## Dropdowns (hidden)
Mini | Small car | Class I (up to 1.305 tonnes) | Rigid (>3.5 - 7.5 tonnes) | 0% Laden | Butane | tonnes | Aviation spirit | tonnes | Coal (industrial) | tonnes | Aggregates | Electrical items - fridges and freezers | Metal: aluminium cans and foil (excl. forming) | Compost derived from garden waste | Books | Paper and board: board | Plastics: average plastics | Primary material production | tonne.km
Supermini | Medium car | Class II (1.305 to 1.74 tonnes) | Rigid (>7.5 tonnes-17 tonnes) | 50% Laden | CNG | litres | Aviation turbine fuel | litres | Coal (electricity generation) | kWh (Net CV) | Average construction | Electrical items - large | Metal: mixed cans | Compost derived from food and garden waste | Glass | Paper and board: board | Plastics: average plastic film | Re-used | km
Lower medium | Large car | Class III (1.74 to 3.5 tonnes) | Rigid (>17 tonnes) | 100% Laden | LNG | kWh (Net CV) | Burning oil | kWh (Net CV) | Coal (domestic) | kWh (Gross CV) | Asbestos | Electrical items - IT | Metal: scrap metal |  | Clothing | Paper and board: mixed | Plastics: average plastic rigid | Open-loop source | miles
Upper medium | Average car | Average (up to 3.5 tonnes) | All rigids | Average laden | LPG | kWh (Gross CV) | Diesel (average biofuel blend) | kWh (Gross CV) | Coking coal |  | Asphalt | Electrical items - small | Metal: steel cans |  | Food and drink | Paper and board: paper | Plastics: HDPE (incl. forming) | Closed-loop source
Executive |  |  | Articulated (>3.5 - 33t) |  | Natural gas |  | Diesel (100% mineral diesel) |  | Petroleum coke |  | Bricks | Batteries - Alkaline |  |  |  |  | Plastics: LDPE and LLDPE (incl. forming)
Luxury |  |  | Articulated (>33t) |  | Natural gas (100% mineral blend) |  | Fuel oil |  | Coal (electricity generation - home produced coal only) |  | Concrete | Batteries - Li ion |  |  |  |  | Plastics: PET (incl. forming)
Sports |  |  | All artics |  | Other petroleum gas |  | Gas oil |  |  |  | Insulation | Batteries - NiMh |  |  |  |  | Plastics: PP (incl. forming)
Dual purpose 4X4 |  |  | All HGVs |  | Propane |  | Lubricants |  |  |  | Metals | [5 empty] | Plastics: PS (incl. forming)
MPV | [6 empty] | Naphtha |  |  |  | Soils | [5 empty] | Plastics: PVC (incl. forming)
[7 empty] | Petrol (average biofuel blend) |  |  |  | Mineral oil
[7 empty] | Petrol (100% mineral petrol) |  |  |  | Plasterboard
[7 empty] | Processed fuel oils - residual oil |  |  |  | Tyres
[7 empty] | Processed fuel oils - distillate oil |  |  |  | Wood
Refinery miscellaneous
Waste oils
Marine gas oil
Marine fuel oil

## DB (hidden)
ID | Scope | Level 1 | Level 2 | Level 3 | Level 4 | Column Text | UOM | GHG/Unit | GHG Conversion Factor | Source | Country | Vintage | Lookup
DEFRA_2022_01 | Scope 1 | Fuels | Gaseous fuels | Butane |  |  | tonnes | kg CO2e | 3033.32 | DEFRA | UK | 2022 | Scope 1FuelsGaseous fuelsButanetonnes
DEFRA_2022_02 | Scope 1 | Fuels | Gaseous fuels | Butane |  |  | litres | kg CO2e | 1.7453 | DEFRA | UK | 2022 | Scope 1FuelsGaseous fuelsButanelitres
DEFRA_2022_03 | Scope 1 | Fuels | Gaseous fuels | Butane |  |  | kWh (Net CV) | kg CO2e | 0.24106 | DEFRA | UK | 2022 | Scope 1FuelsGaseous fuelsButanekWh (Net CV)
DEFRA_2022_04 | Scope 1 | Fuels | Gaseous fuels | Butane |  |  | kWh (Gross CV) | kg CO2e | 0.2224 | DEFRA | UK | 2022 | Scope 1FuelsGaseous fuelsButanekWh (Gross CV)
DEFRA_2022_05 | Scope 1 | Fuels | Gaseous fuels | CNG |  |  | tonnes | kg CO2e | 2539.25 | DEFRA | UK | 2022 | Scope 1FuelsGaseous fuelsCNGtonnes
DEFRA_2022_06 | Scope 1 | Fuels | Gaseous fuels | CNG |  |  | litres | kg CO2e | 0.44436 | DEFRA | UK | 2022 | Scope 1FuelsGaseous fuelsCNGlitres
DEFRA_2022_07 | Scope 1 | Fuels | Gaseous fuels | CNG |  |  | kWh (Net CV) | kg CO2e | 0.20227 | DEFRA | UK | 2022 | Scope 1FuelsGaseous fuelsCNGkWh (Net CV)
DEFRA_2022_08 | Scope 1 | Fuels | Gaseous fuels | CNG |  |  | kWh (Gross CV) | kg CO2e | 0.18254 | DEFRA | UK | 2022 | Scope 1FuelsGaseous fuelsCNGkWh (Gross CV)
DEFRA_2022_09 | Scope 1 | Fuels | Gaseous fuels | LNG |  |  | tonnes | kg CO2e | 2559.17 | DEFRA | UK | 2022 | Scope 1FuelsGaseous fuelsLNGtonnes
DEFRA_2022_10 | Scope 1 | Fuels | Gaseous fuels | LNG |  |  | litres | kg CO2e | 1.158 | DEFRA | UK | 2022 | Scope 1FuelsGaseous fuelsLNGlitres
DEFRA_2022_11 | Scope 1 | Fuels | Gaseous fuels | LNG |  |  | kWh (Net CV) | kg CO2e | 0.20386 | DEFRA | UK | 2022 | Scope 1FuelsGaseous fuelsLNGkWh (Net CV)
DEFRA_2022_12 | Scope 1 | Fuels | Gaseous fuels | LNG |  |  | kWh (Gross CV) | kg CO2e | 0.18397 | DEFRA | UK | 2022 | Scope 1FuelsGaseous fuelsLNGkWh (Gross CV)
DEFRA_2022_13 | Scope 1 | Fuels | Gaseous fuels | LPG |  |  | tonnes | kg CO2e | 2939.29 | DEFRA | UK | 2022 | Scope 1FuelsGaseous fuelsLPGtonnes
DEFRA_2022_14 | Scope 1 | Fuels | Gaseous fuels | LPG |  |  | litres | kg CO2e | 1.5571 | DEFRA | UK | 2022 | Scope 1FuelsGaseous fuelsLPGlitres
DEFRA_2022_15 | Scope 1 | Fuels | Gaseous fuels | LPG |  |  | kWh (Net CV) | kg CO2e | 0.23031 | DEFRA | UK | 2022 | Scope 1FuelsGaseous fuelsLPGkWh (Net CV)
DEFRA_2022_16 | Scope 1 | Fuels | Gaseous fuels | LPG |  |  | kWh (Gross CV) | kg CO2e | 0.21449 | DEFRA | UK | 2022 | Scope 1FuelsGaseous fuelsLPGkWh (Gross CV)
DEFRA_2022_17 | Scope 1 | Fuels | Gaseous fuels | Natural gas |  |  | tonnes | kg CO2e | 2539.25 | DEFRA | UK | 2022 | Scope 1FuelsGaseous fuelsNatural gastonnes
DEFRA_2022_18 | Scope 1 | Fuels | Gaseous fuels | Natural gas |  |  | cubic metres | kg CO2e | 2.0157 | DEFRA | UK | 2022 | Scope 1FuelsGaseous fuelsNatural gascubic metres
DEFRA_2022_19 | Scope 1 | Fuels | Gaseous fuels | Natural gas |  |  | kWh (Net CV) | kg CO2e | 0.20227 | DEFRA | UK | 2022 | Scope 1FuelsGaseous fuelsNatural gaskWh (Net CV)
DEFRA_2022_20 | Scope 1 | Fuels | Gaseous fuels | Natural gas |  |  | kWh (Gross CV) | kg CO2e | 0.18254 | DEFRA | UK | 2022 | Scope 1FuelsGaseous fuelsNatural gaskWh (Gross CV)
DEFRA_2022_21 | Scope 1 | Fuels | Gaseous fuels | Natural gas (100% mineral blend) |  |  | tonnes | kg CO2e | 2559.17 | DEFRA | UK | 2022 | Scope 1FuelsGaseous fuelsNatural gas (100% mineral blend)tonnes
DEFRA_2022_22 | Scope 1 | Fuels | Gaseous fuels | Natural gas (100% mineral blend) |  |  | cubic metres | kg CO2e | 2.0316 | DEFRA | UK | 2022 | Scope 1FuelsGaseous fuelsNatural gas (100% mineral blend)cubic metres
DEFRA_2022_23 | Scope 1 | Fuels | Gaseous fuels | Natural gas (100% mineral blend) |  |  | kWh (Net CV) | kg CO2e | 0.20386 | DEFRA | UK | 2022 | Scope 1FuelsGaseous fuelsNatural gas (100% mineral blend)kWh (Net CV)
DEFRA_2022_24 | Scope 1 | Fuels | Gaseous fuels | Natural gas (100% mineral blend) |  |  | kWh (Gross CV) | kg CO2e | 0.18397 | DEFRA | UK | 2022 | Scope 1FuelsGaseous fuelsNatural gas (100% mineral blend)kWh (Gross CV)
DEFRA_2022_25 | Scope 1 | Fuels | Gaseous fuels | Other petroleum gas |  |  | tonnes | kg CO2e | 2578.25 | DEFRA | UK | 2022 | Scope 1FuelsGaseous fuelsOther petroleum gastonnes
DEFRA_2022_26 | Scope 1 | Fuels | Gaseous fuels | Other petroleum gas |  |  | litres | kg CO2e | 0.94441 | DEFRA | UK | 2022 | Scope 1FuelsGaseous fuelsOther petroleum gaslitres
DEFRA_2022_27 | Scope 1 | Fuels | Gaseous fuels | Other petroleum gas |  |  | kWh (Net CV) | kg CO2e | 0.19917 | DEFRA | UK | 2022 | Scope 1FuelsGaseous fuelsOther petroleum gaskWh (Net CV)
DEFRA_2022_28 | Scope 1 | Fuels | Gaseous fuels | Other petroleum gas |  |  | kWh (Gross CV) | kg CO2e | 0.18324 | DEFRA | UK | 2022 | Scope 1FuelsGaseous fuelsOther petroleum gaskWh (Gross CV)
DEFRA_2022_29 | Scope 1 | Fuels | Gaseous fuels | Propane |  |  | tonnes | kg CO2e | 2997.55 | DEFRA | UK | 2022 | Scope 1FuelsGaseous fuelsPropanetonnes
DEFRA_2022_30 | Scope 1 | Fuels | Gaseous fuels | Propane |  |  | litres | kg CO2e | 1.5435 | DEFRA | UK | 2022 | Scope 1FuelsGaseous fuelsPropanelitres
DEFRA_2022_31 | Scope 1 | Fuels | Gaseous fuels | Propane |  |  | kWh (Net CV) | kg CO2e | 0.23257 | DEFRA | UK | 2022 | Scope 1FuelsGaseous fuelsPropanekWh (Net CV)
DEFRA_2022_32 | Scope 1 | Fuels | Gaseous fuels | Propane |  |  | kWh (Gross CV) | kg CO2e | 0.21411 | DEFRA | UK | 2022 | Scope 1FuelsGaseous fuelsPropanekWh (Gross CV)
DEFRA_2022_33 | Scope 1 | Fuels | Liquid fuels | Aviation spirit |  |  | tonnes | kg CO2e | 3192.76 | DEFRA | UK | 2022 | Scope 1FuelsLiquid fuelsAviation spirittonnes
DEFRA_2022_34 | Scope 1 | Fuels | Liquid fuels | Aviation spirit |  |  | litres | kg CO2e | 2.3305 | DEFRA | UK | 2022 | Scope 1FuelsLiquid fuelsAviation spiritlitres
DEFRA_2022_35 | Scope 1 | Fuels | Liquid fuels | Aviation spirit |  |  | kWh (Net CV) | kg CO2e | 0.25658 | DEFRA | UK | 2022 | Scope 1FuelsLiquid fuelsAviation spiritkWh (Net CV)
DEFRA_2022_36 | Scope 1 | Fuels | Liquid fuels | Aviation spirit |  |  | kWh (Gross CV) | kg CO2e | 0.24375 | DEFRA | UK | 2022 | Scope 1FuelsLiquid fuelsAviation spiritkWh (Gross CV)
DEFRA_2022_37 | Scope 1 | Fuels | Liquid fuels | Aviation turbine fuel |  |  | tonnes | kg CO2e | 3181.43 | DEFRA | UK | 2022 | Scope 1FuelsLiquid fuelsAviation turbine fueltonnes
DEFRA_2022_38 | Scope 1 | Fuels | Liquid fuels | Aviation turbine fuel |  |  | litres | kg CO2e | 2.5451 | DEFRA | UK | 2022 | Scope 1FuelsLiquid fuelsAviation turbine fuellitres
DEFRA_2022_39 | Scope 1 | Fuels | Liquid fuels | Aviation turbine fuel |  |  | kWh (Net CV) | kg CO2e | 0.26086 | DEFRA | UK | 2022 | Scope 1FuelsLiquid fuelsAviation turbine fuelkWh (Net CV)
DEFRA_2022_40 | Scope 1 | Fuels | Liquid fuels | Aviation turbine fuel |  |  | kWh (Gross CV) | kg CO2e | 0.24782 | DEFRA | UK | 2022 | Scope 1FuelsLiquid fuelsAviation turbine fuelkWh (Gross CV)
DEFRA_2022_41 | Scope 1 | Fuels | Liquid fuels | Burning oil |  |  | tonnes | kg CO2e | 3165.01 | DEFRA | UK | 2022 | Scope 1FuelsLiquid fuelsBurning oiltonnes
DEFRA_2022_42 | Scope 1 | Fuels | Liquid fuels | Burning oil |  |  | litres | kg CO2e | 2.5401 | DEFRA | UK | 2022 | Scope 1FuelsLiquid fuelsBurning oillitres
DEFRA_2022_43 | Scope 1 | Fuels | Liquid fuels | Burning oil |  |  | kWh (Net CV) | kg CO2e | 0.25975 | DEFRA | UK | 2022 | Scope 1FuelsLiquid fuelsBurning oilkWh (Net CV)
DEFRA_2022_44 | Scope 1 | Fuels | Liquid fuels | Burning oil |  |  | kWh (Gross CV) | kg CO2e | 0.24677 | DEFRA | UK | 2022 | Scope 1FuelsLiquid fuelsBurning oilkWh (Gross CV)
DEFRA_2022_45 | Scope 1 | Fuels | Liquid fuels | Diesel (average biofuel blend) |  |  | tonnes | kg CO2e | 3032.89 | DEFRA | UK | 2022 | Scope 1FuelsLiquid fuelsDiesel (average biofuel blend)tonnes
DEFRA_2022_46 | Scope 1 | Fuels | Liquid fuels | Diesel (average biofuel blend) |  |  | litres | kg CO2e | 2.5578 | DEFRA | UK | 2022 | Scope 1FuelsLiquid fuelsDiesel (average biofuel blend)litres
DEFRA_2022_47 | Scope 1 | Fuels | Liquid fuels | Diesel (average biofuel blend) |  |  | kWh (Net CV) | kg CO2e | 0.25631 | DEFRA | UK | 2022 | Scope 1FuelsLiquid fuelsDiesel (average biofuel blend)kWh (Net CV)
DEFRA_2022_48 | Scope 1 | Fuels | Liquid fuels | Diesel (average biofuel blend) |  |  | kWh (Gross CV) | kg CO2e | 0.24115 | DEFRA | UK | 2022 | Scope 1FuelsLiquid fuelsDiesel (average biofuel blend)kWh (Gross CV)
DEFRA_2022_49 | Scope 1 | Fuels | Liquid fuels | Diesel (100% mineral diesel) |  |  | tonnes | kg CO2e | 3208.76 | DEFRA | UK | 2022 | Scope 1FuelsLiquid fuelsDiesel (100% mineral diesel)tonnes
DEFRA_2022_50 | Scope 1 | Fuels | Liquid fuels | Diesel (100% mineral diesel) |  |  | litres | kg CO2e | 2.6988 | DEFRA | UK | 2022 | Scope 1FuelsLiquid fuelsDiesel (100% mineral diesel)litres
DEFRA_2022_51 | Scope 1 | Fuels | Liquid fuels | Diesel (100% mineral diesel) |  |  | kWh (Net CV) | kg CO2e | 0.26939 | DEFRA | UK | 2022 | Scope 1FuelsLiquid fuelsDiesel (100% mineral diesel)kWh (Net CV)
DEFRA_2022_52 | Scope 1 | Fuels | Liquid fuels | Diesel (100% mineral diesel) |  |  | kWh (Gross CV) | kg CO2e | 0.25321 | DEFRA | UK | 2022 | Scope 1FuelsLiquid fuelsDiesel (100% mineral diesel)kWh (Gross CV)
DEFRA_2022_53 | Scope 1 | Fuels | Liquid fuels | Fuel oil |  |  | tonnes | kg CO2e | 3229.2 | DEFRA | UK | 2022 | Scope 1FuelsLiquid fuelsFuel oiltonnes
DEFRA_2022_54 | Scope 1 | Fuels | Liquid fuels | Fuel oil |  |  | litres | kg CO2e | 3.1752 | DEFRA | UK | 2022 | Scope 1FuelsLiquid fuelsFuel oillitres
DEFRA_2022_55 | Scope 1 | Fuels | Liquid fuels | Fuel oil |  |  | kWh (Net CV) | kg CO2e | 0.28526 | DEFRA | UK | 2022 | Scope 1FuelsLiquid fuelsFuel oilkWh (Net CV)
DEFRA_2022_56 | Scope 1 | Fuels | Liquid fuels | Fuel oil |  |  | kWh (Gross CV) | kg CO2e | 0.26816 | DEFRA | UK | 2022 | Scope 1FuelsLiquid fuelsFuel oilkWh (Gross CV)
DEFRA_2022_57 | Scope 1 | Fuels | Liquid fuels | Gas oil |  |  | tonnes | kg CO2e | 3230.28 | DEFRA | UK | 2022 | Scope 1FuelsLiquid fuelsGas oiltonnes
DEFRA_2022_58 | Scope 1 | Fuels | Liquid fuels | Gas oil |  |  | litres | kg CO2e | 2.7586 | DEFRA | UK | 2022 | Scope 1FuelsLiquid fuelsGas oillitres
DEFRA_2022_59 | Scope 1 | Fuels | Liquid fuels | Gas oil |  |  | kWh (Net CV) | kg CO2e | 0.27319 | DEFRA | UK | 2022 | Scope 1FuelsLiquid fuelsGas oilkWh (Net CV)
DEFRA_2022_60 | Scope 1 | Fuels | Liquid fuels | Gas oil |  |  | kWh (Gross CV) | kg CO2e | 0.25679 | DEFRA | UK | 2022 | Scope 1FuelsLiquid fuelsGas oilkWh (Gross CV)
DEFRA_2022_61 | Scope 1 | Fuels | Liquid fuels | Lubricants |  |  | tonnes | kg CO2e | 3181.44 | DEFRA | UK | 2022 | Scope 1FuelsLiquid fuelsLubricantstonnes
DEFRA_2022_62 | Scope 1 | Fuels | Liquid fuels | Lubricants |  |  | litres | kg CO2e | 2.7497 | DEFRA | UK | 2022 | Scope 1FuelsLiquid fuelsLubricantslitres
DEFRA_2022_63 | Scope 1 | Fuels | Liquid fuels | Lubricants |  |  | kWh (Net CV) | kg CO2e | 0.28104 | DEFRA | UK | 2022 | Scope 1FuelsLiquid fuelsLubricantskWh (Net CV)
DEFRA_2022_64 | Scope 1 | Fuels | Liquid fuels | Lubricants |  |  | kWh (Gross CV) | kg CO2e | 0.26418 | DEFRA | UK | 2022 | Scope 1FuelsLiquid fuelsLubricantskWh (Gross CV)
DEFRA_2022_65 | Scope 1 | Fuels | Liquid fuels | Naphtha |  |  | tonnes | kg CO2e | 3142.87 | DEFRA | UK | 2022 | Scope 1FuelsLiquid fuelsNaphthatonnes
DEFRA_2022_66 | Scope 1 | Fuels | Liquid fuels | Naphtha |  |  | litres | kg CO2e | 2.1193 | DEFRA | UK | 2022 | Scope 1FuelsLiquid fuelsNaphthalitres
DEFRA_2022_67 | Scope 1 | Fuels | Liquid fuels | Naphtha |  |  | kWh (Net CV) | kg CO2e | 0.24895 | DEFRA | UK | 2022 | Scope 1FuelsLiquid fuelsNaphthakWh (Net CV)
DEFRA_2022_68 | Scope 1 | Fuels | Liquid fuels | Naphtha |  |  | kWh (Gross CV) | kg CO2e | 0.23651 | DEFRA | UK | 2022 | Scope 1FuelsLiquid fuelsNaphthakWh (Gross CV)
DEFRA_2022_69 | Scope 1 | Fuels | Liquid fuels | Petrol (average biofuel blend) |  |  | tonnes | kg CO2e | 2903.08 | DEFRA | UK | 2022 | Scope 1FuelsLiquid fuelsPetrol (average biofuel blend)tonnes
DEFRA_2022_70 | Scope 1 | Fuels | Liquid fuels | Petrol (average biofuel blend) |  |  | litres | kg CO2e | 2.1618 | DEFRA | UK | 2022 | Scope 1FuelsLiquid fuelsPetrol (average biofuel blend)litres
DEFRA_2022_71 | Scope 1 | Fuels | Liquid fuels | Petrol (average biofuel blend) |  |  | kWh (Net CV) | kg CO2e | 0.23961 | DEFRA | UK | 2022 | Scope 1FuelsLiquid fuelsPetrol (average biofuel blend)kWh (Net CV)
DEFRA_2022_72 | Scope 1 | Fuels | Liquid fuels | Petrol (average biofuel blend) |  |  | kWh (Gross CV) | kg CO2e | 0.22719 | DEFRA | UK | 2022 | Scope 1FuelsLiquid fuelsPetrol (average biofuel blend)kWh (Gross CV)
DEFRA_2022_73 | Scope 1 | Fuels | Liquid fuels | Petrol (100% mineral petrol) |  |  | tonnes | kg CO2e | 3153.9 | DEFRA | UK | 2022 | Scope 1FuelsLiquid fuelsPetrol (100% mineral petrol)tonnes
DEFRA_2022_74 | Scope 1 | Fuels | Liquid fuels | Petrol (100% mineral petrol) |  |  | litres | kg CO2e | 2.3397 | DEFRA | UK | 2022 | Scope 1FuelsLiquid fuelsPetrol (100% mineral petrol)litres
DEFRA_2022_75 | Scope 1 | Fuels | Liquid fuels | Petrol (100% mineral petrol) |  |  | kWh (Net CV) | kg CO2e | 0.25428 | DEFRA | UK | 2022 | Scope 1FuelsLiquid fuelsPetrol (100% mineral petrol)kWh (Net CV)
DEFRA_2022_76 | Scope 1 | Fuels | Liquid fuels | Petrol (100% mineral petrol) |  |  | kWh (Gross CV) | kg CO2e | 0.24156 | DEFRA | UK | 2022 | Scope 1FuelsLiquid fuelsPetrol (100% mineral petrol)kWh (Gross CV)
DEFRA_2022_77 | Scope 1 | Fuels | Liquid fuels | Processed fuel oils - residual oil |  |  | tonnes | kg CO2e | 3229.2 | DEFRA | UK | 2022 | Scope 1FuelsLiquid fuelsProcessed fuel oils - residual oiltonnes
DEFRA_2022_78 | Scope 1 | Fuels | Liquid fuels | Processed fuel oils - residual oil |  |  | litres | kg CO2e | 3.1752 | DEFRA | UK | 2022 | Scope 1FuelsLiquid fuelsProcessed fuel oils - residual oillitres
DEFRA_2022_79 | Scope 1 | Fuels | Liquid fuels | Processed fuel oils - residual oil |  |  | kWh (Net CV) | kg CO2e | 0.28526 | DEFRA | UK | 2022 | Scope 1FuelsLiquid fuelsProcessed fuel oils - residual oilkWh (Net CV)
DEFRA_2022_80 | Scope 1 | Fuels | Liquid fuels | Processed fuel oils - residual oil |  |  | kWh (Gross CV) | kg CO2e | 0.26816 | DEFRA | UK | 2022 | Scope 1FuelsLiquid fuelsProcessed fuel oils - residual oilkWh (Gross CV)
DEFRA_2022_81 | Scope 1 | Fuels | Liquid fuels | Processed fuel oils - distillate oil |  |  | tonnes | kg CO2e | 3230.28 | DEFRA | UK | 2022 | Scope 1FuelsLiquid fuelsProcessed fuel oils - distillate oiltonnes
DEFRA_2022_82 | Scope 1 | Fuels | Liquid fuels | Processed fuel oils - distillate oil |  |  | litres | kg CO2e | 2.7586 | DEFRA | UK | 2022 | Scope 1FuelsLiquid fuelsProcessed fuel oils - distillate oillitres
DEFRA_2022_83 | Scope 1 | Fuels | Liquid fuels | Processed fuel oils - distillate oil |  |  | kWh (Net CV) | kg CO2e | 0.27319 | DEFRA | UK | 2022 | Scope 1FuelsLiquid fuelsProcessed fuel oils - distillate oilkWh (Net CV)
DEFRA_2022_84 | Scope 1 | Fuels | Liquid fuels | Processed fuel oils - distillate oil |  |  | kWh (Gross CV) | kg CO2e | 0.25679 | DEFRA | UK | 2022 | Scope 1FuelsLiquid fuelsProcessed fuel oils - distillate oilkWh (Gross CV)
DEFRA_2022_85 | Scope 1 | Fuels | Liquid fuels | Refinery miscellaneous |  |  | tonnes | kg CO2e | 2944.81 | DEFRA | UK | 2022 | Scope 1FuelsLiquid fuelsRefinery miscellaneoustonnes
DEFRA_2022_86 | Scope 1 | Fuels | Liquid fuels | Refinery miscellaneous |  |  | litres | kg CO2e |  | DEFRA | UK | 2022 | Scope 1FuelsLiquid fuelsRefinery miscellaneouslitres
DEFRA_2022_87 | Scope 1 | Fuels | Liquid fuels | Refinery miscellaneous |  |  | kWh (Net CV) | kg CO2e | 0.25965 | DEFRA | UK | 2022 | Scope 1FuelsLiquid fuelsRefinery miscellaneouskWh (Net CV)
DEFRA_2022_88 | Scope 1 | Fuels | Liquid fuels | Refinery miscellaneous |  |  | kWh (Gross CV) | kg CO2e | 0.24667 | DEFRA | UK | 2022 | Scope 1FuelsLiquid fuelsRefinery miscellaneouskWh (Gross CV)
DEFRA_2022_89 | Scope 1 | Fuels | Liquid fuels | Waste oils |  |  | tonnes | kg CO2e | 3224.57 | DEFRA | UK | 2022 | Scope 1FuelsLiquid fuelsWaste oilstonnes
DEFRA_2022_90 | Scope 1 | Fuels | Liquid fuels | Waste oils |  |  | litres | kg CO2e | 2.7537 | DEFRA | UK | 2022 | Scope 1FuelsLiquid fuelsWaste oilslitres
DEFRA_2022_91 | Scope 1 | Fuels | Liquid fuels | Waste oils |  |  | kWh (Net CV) | kg CO2e | 0.27503 | DEFRA | UK | 2022 | Scope 1FuelsLiquid fuelsWaste oilskWh (Net CV)
DEFRA_2022_92 | Scope 1 | Fuels | Liquid fuels | Waste oils |  |  | kWh (Gross CV) | kg CO2e | 0.25682 | DEFRA | UK | 2022 | Scope 1FuelsLiquid fuelsWaste oilskWh (Gross CV)
DEFRA_2022_93 | Scope 1 | Fuels | Liquid fuels | Marine gas oil |  |  | tonnes | kg CO2e | 3249.99 | DEFRA | UK | 2022 | Scope 1FuelsLiquid fuelsMarine gas oiltonnes
DEFRA_2022_94 | Scope 1 | Fuels | Liquid fuels | Marine gas oil |  |  | litres | kg CO2e | 2.7754 | DEFRA | UK | 2022 | Scope 1FuelsLiquid fuelsMarine gas oillitres
DEFRA_2022_95 | Scope 1 | Fuels | Liquid fuels | Marine gas oil |  |  | kWh (Net CV) | kg CO2e | 0.27485 | DEFRA | UK | 2022 | Scope 1FuelsLiquid fuelsMarine gas oilkWh (Net CV)
DEFRA_2022_96 | Scope 1 | Fuels | Liquid fuels | Marine gas oil |  |  | kWh (Gross CV) | kg CO2e | 0.25835 | DEFRA | UK | 2022 | Scope 1FuelsLiquid fuelsMarine gas oilkWh (Gross CV)
DEFRA_2022_97 | Scope 1 | Fuels | Liquid fuels | Marine fuel oil |  |  | tonnes | kg CO2e | 3159.5 | DEFRA | UK | 2022 | Scope 1FuelsLiquid fuelsMarine fuel oiltonnes
DEFRA_2022_98 | Scope 1 | Fuels | Liquid fuels | Marine fuel oil |  |  | litres | kg CO2e | 3.1067 | DEFRA | UK | 2022 | Scope 1FuelsLiquid fuelsMarine fuel oillitres
DEFRA_2022_99 | Scope 1 | Fuels | Liquid fuels | Marine fuel oil |  |  | kWh (Net CV) | kg CO2e | 0.27911 | DEFRA | UK | 2022 | Scope 1FuelsLiquid fuelsMarine fuel oilkWh (Net CV)
DEFRA_2022_100 | Scope 1 | Fuels | Liquid fuels | Marine fuel oil |  |  | kWh (Gross CV) | kg CO2e | 0.26236 | DEFRA | UK | 2022 | Scope 1FuelsLiquid fuelsMarine fuel oilkWh (Gross CV)
DEFRA_2022_101 | Scope 1 | Fuels | Solid fuels | Coal (industrial) |  |  | tonnes | kg CO2e | 2411.43 | DEFRA | UK | 2022 | Scope 1FuelsSolid fuelsCoal (industrial)tonnes
DEFRA_2022_102 | Scope 1 | Fuels | Solid fuels | Coal (industrial) |  |  | kWh (Net CV) | kg CO2e | 0.34172 | DEFRA | UK | 2022 | Scope 1FuelsSolid fuelsCoal (industrial)kWh (Net CV)
DEFRA_2022_103 | Scope 1 | Fuels | Solid fuels | Coal (industrial) |  |  | kWh (Gross CV) | kg CO2e | 0.32463 | DEFRA | UK | 2022 | Scope 1FuelsSolid fuelsCoal (industrial)kWh (Gross CV)
DEFRA_2022_104 | Scope 1 | Fuels | Solid fuels | Coal (electricity generation) |  |  | tonnes | kg CO2e | 2270.45 | DEFRA | UK | 2022 | Scope 1FuelsSolid fuelsCoal (electricity generation)tonnes
DEFRA_2022_105 | Scope 1 | Fuels | Solid fuels | Coal (electricity generation) |  |  | kWh (Net CV) | kg CO2e | 0.33824 | DEFRA | UK | 2022 | Scope 1FuelsSolid fuelsCoal (electricity generation)kWh (Net CV)
DEFRA_2022_106 | Scope 1 | Fuels | Solid fuels | Coal (electricity generation) |  |  | kWh (Gross CV) | kg CO2e | 0.32133 | DEFRA | UK | 2022 | Scope 1FuelsSolid fuelsCoal (electricity generation)kWh (Gross CV)
DEFRA_2022_107 | Scope 1 | Fuels | Solid fuels | Coal (domestic) |  |  | tonnes | kg CO2e | 2883.26 | DEFRA | UK | 2022 | Scope 1FuelsSolid fuelsCoal (domestic)tonnes
DEFRA_2022_108 | Scope 1 | Fuels | Solid fuels | Coal (domestic) |  |  | kWh (Net CV) | kg CO2e | 0.36276 | DEFRA | UK | 2022 | Scope 1FuelsSolid fuelsCoal (domestic)kWh (Net CV)
DEFRA_2022_109 | Scope 1 | Fuels | Solid fuels | Coal (domestic) |  |  | kWh (Gross CV) | kg CO2e | 0.34462 | DEFRA | UK | 2022 | Scope 1FuelsSolid fuelsCoal (domestic)kWh (Gross CV)
DEFRA_2022_110 | Scope 1 | Fuels | Solid fuels | Coking coal |  |  | tonnes | kg CO2e | 3165.24 | DEFRA | UK | 2022 | Scope 1FuelsSolid fuelsCoking coaltonnes
DEFRA_2022_111 | Scope 1 | Fuels | Solid fuels | Coking coal |  |  | kWh (Net CV) | kg CO2e | 0.37682 | DEFRA | UK | 2022 | Scope 1FuelsSolid fuelsCoking coalkWh (Net CV)
DEFRA_2022_112 | Scope 1 | Fuels | Solid fuels | Coking coal |  |  | kWh (Gross CV) | kg CO2e | 0.35797 | DEFRA | UK | 2022 | Scope 1FuelsSolid fuelsCoking coalkWh (Gross CV)
DEFRA_2022_113 | Scope 1 | Fuels | Solid fuels | Petroleum coke |  |  | tonnes | kg CO2e | 3386.87 | DEFRA | UK | 2022 | Scope 1FuelsSolid fuelsPetroleum coketonnes
DEFRA_2022_114 | Scope 1 | Fuels | Solid fuels | Petroleum coke |  |  | kWh (Net CV) | kg CO2e | 0.3589 | DEFRA | UK | 2022 | Scope 1FuelsSolid fuelsPetroleum cokekWh (Net CV)
DEFRA_2022_115 | Scope 1 | Fuels | Solid fuels | Petroleum coke |  |  | kWh (Gross CV) | kg CO2e | 0.34095 | DEFRA | UK | 2022 | Scope 1FuelsSolid fuelsPetroleum cokekWh (Gross CV)
DEFRA_2022_116 | Scope 1 | Fuels | Solid fuels | Coal (electricity generation - home produced coal only) |  |  | tonnes | kg CO2e | 2266.9 | DEFRA | UK | 2022 | Scope 1FuelsSolid fuelsCoal (electricity generation - home produced coal only)tonnes
DEFRA_2022_117 | Scope 1 | Fuels | Solid fuels | Coal (electricity generation - home produced coal only) |  |  | kWh (Net CV) | kg CO2e | 0.33824 | DEFRA | UK | 2022 | Scope 1FuelsSolid fuelsCoal (electricity generation - home produced coal only)kWh (Net CV)
DEFRA_2022_118 | Scope 1 | Fuels | Solid fuels | Coal (electricity generation - home produced coal only) |  |  | kWh (Gross CV) | kg CO2e | 0.32133 | DEFRA | UK | 2022 | Scope 1FuelsSolid fuelsCoal (electricity generation - home produced coal only)kWh (Gross CV)
DEFRA_2022_119 | Scope 1 | Bioenergy | Biofuel | Bioethanol |  |  | litres | kg CO2e | 0.00901 | DEFRA | UK | 2022 | Scope 1BioenergyBiofuelBioethanollitres
DEFRA_2022_120 | Scope 1 | Bioenergy | Biofuel | Bioethanol |  |  | GJ | kg CO2e | 0.42339 | DEFRA | UK | 2022 | Scope 1BioenergyBiofuelBioethanolGJ
DEFRA_2022_121 | Scope 1 | Bioenergy | Biofuel | Bioethanol |  |  | kg | kg CO2e | 0.01135 | DEFRA | UK | 2022 | Scope 1BioenergyBiofuelBioethanolkg
DEFRA_2022_122 | Scope 1 | Bioenergy | Biofuel | Biodiesel ME |  |  | litres | kg CO2e | 0.16751 | DEFRA | UK | 2022 | Scope 1BioenergyBiofuelBiodiesel MElitres
DEFRA_2022_123 | Scope 1 | Bioenergy | Biofuel | Biodiesel ME |  |  | GJ | kg CO2e | 5.0596 | DEFRA | UK | 2022 | Scope 1BioenergyBiofuelBiodiesel MEGJ
DEFRA_2022_124 | Scope 1 | Bioenergy | Biofuel | Biodiesel ME |  |  | kg | kg CO2e | 0.18822 | DEFRA | UK | 2022 | Scope 1BioenergyBiofuelBiodiesel MEkg
DEFRA_2022_125 | Scope 1 | Bioenergy | Biofuel | Biomethane (compressed) |  |  | litres | kg CO2e |  | DEFRA | UK | 2022 | Scope 1BioenergyBiofuelBiomethane (compressed)litres
DEFRA_2022_126 | Scope 1 | Bioenergy | Biofuel | Biomethane (compressed) |  |  | GJ | kg CO2e | 0.10625 | DEFRA | UK | 2022 | Scope 1BioenergyBiofuelBiomethane (compressed)GJ
DEFRA_2022_127 | Scope 1 | Bioenergy | Biofuel | Biomethane (compressed) |  |  | kg | kg CO2e | 0.00521 | DEFRA | UK | 2022 | Scope 1BioenergyBiofuelBiomethane (compressed)kg
DEFRA_2022_128 | Scope 1 | Bioenergy | Biofuel | Biodiesel ME (from used cooking oil) |  |  | litres | kg CO2e | 0.16751 | DEFRA | UK | 2022 | Scope 1BioenergyBiofuelBiodiesel ME (from used cooking oil)litres
DEFRA_2022_129 | Scope 1 | Bioenergy | Biofuel | Biodiesel ME (from used cooking oil) |  |  | GJ | kg CO2e | 5.0596 | DEFRA | UK | 2022 | Scope 1BioenergyBiofuelBiodiesel ME (from used cooking oil)GJ
DEFRA_2022_130 | Scope 1 | Bioenergy | Biofuel | Biodiesel ME (from used cooking oil) |  |  | kg | kg CO2e | 0.18822 | DEFRA | UK | 2022 | Scope 1BioenergyBiofuelBiodiesel ME (from used cooking oil)kg
DEFRA_2022_131 | Scope 1 | Bioenergy | Biofuel | Biodiesel ME (from tallow) |  |  | litres | kg CO2e | 0.16751 | DEFRA | UK | 2022 | Scope 1BioenergyBiofuelBiodiesel ME (from tallow)litres
DEFRA_2022_132 | Scope 1 | Bioenergy | Biofuel | Biodiesel ME (from tallow) |  |  | GJ | kg CO2e | 5.0596 | DEFRA | UK | 2022 | Scope 1BioenergyBiofuelBiodiesel ME (from tallow)GJ
DEFRA_2022_133 | Scope 1 | Bioenergy | Biofuel | Biodiesel ME (from tallow) |  |  | kg | kg CO2e | 0.18822 | DEFRA | UK | 2022 | Scope 1BioenergyBiofuelBiodiesel ME (from tallow)kg
DEFRA_2022_134 | Scope 1 | Bioenergy | Biofuel | Biodiesel HVO |  |  | litres | kg CO2e | 0.03558 | DEFRA | UK | 2022 | Scope 1BioenergyBiofuelBiodiesel HVOlitres
DEFRA_2022_135 | Scope 1 | Bioenergy | Biofuel | Biodiesel HVO |  |  | GJ | kg CO2e | 1.0368 | DEFRA | UK | 2022 | Scope 1BioenergyBiofuelBiodiesel HVOGJ
DEFRA_2022_136 | Scope 1 | Bioenergy | Biofuel | Biodiesel HVO |  |  | kg | kg CO2e | 0.04562 | DEFRA | UK | 2022 | Scope 1BioenergyBiofuelBiodiesel HVOkg
DEFRA_2022_137 | Scope 1 | Bioenergy | Biofuel | Biopropane |  |  | litres | kg CO2e | 0.00214 | DEFRA | UK | 2022 | Scope 1BioenergyBiofuelBiopropanelitres
DEFRA_2022_138 | Scope 1 | Bioenergy | Biofuel | Biopropane |  |  | GJ | kg CO2e | 0.08952 | DEFRA | UK | 2022 | Scope 1BioenergyBiofuelBiopropaneGJ
DEFRA_2022_139 | Scope 1 | Bioenergy | Biofuel | Biopropane |  |  | kg | kg CO2e | 0.00415 | DEFRA | UK | 2022 | Scope 1BioenergyBiofuelBiopropanekg
DEFRA_2022_140 | Scope 1 | Bioenergy | Biofuel | Bio Petrol |  |  | litres | kg CO2e | 0.01402 | DEFRA | UK | 2022 | Scope 1BioenergyBiofuelBio Petrollitres
DEFRA_2022_141 | Scope 1 | Bioenergy | Biofuel | Bio Petrol |  |  | GJ | kg CO2e | 0.42339 | DEFRA | UK | 2022 | Scope 1BioenergyBiofuelBio PetrolGJ
DEFRA_2022_142 | Scope 1 | Bioenergy | Biofuel | Bio Petrol |  |  | kg | kg CO2e | 0.01891 | DEFRA | UK | 2022 | Scope 1BioenergyBiofuelBio Petrolkg
DEFRA_2022_143 | Scope 1 | Bioenergy | Biofuel | Renewable petrol |  |  | litres | kg CO2e | 0.01059 | DEFRA | UK | 2022 | Scope 1BioenergyBiofuelRenewable petrollitres
DEFRA_2022_144 | Scope 1 | Bioenergy | Biofuel | Renewable petrol |  |  | GJ | kg CO2e | 0.42339 | DEFRA | UK | 2022 | Scope 1BioenergyBiofuelRenewable petrolGJ
DEFRA_2022_145 | Scope 1 | Bioenergy | Biofuel | Renewable petrol |  |  | kg | kg CO2e | 0.01188 | DEFRA | UK | 2022 | Scope 1BioenergyBiofuelRenewable petrolkg
DEFRA_2022_146 | Scope 1 | Bioenergy | Biofuel | Off road biodiesel |  |  | litres | kg CO2e | 0.16751 | DEFRA | UK | 2022 | Scope 1BioenergyBiofuelOff road biodiesellitres
DEFRA_2022_147 | Scope 1 | Bioenergy | Biofuel | Off road biodiesel |  |  | GJ | kg CO2e | 5.0596 | DEFRA | UK | 2022 | Scope 1BioenergyBiofuelOff road biodieselGJ
DEFRA_2022_148 | Scope 1 | Bioenergy | Biofuel | Off road biodiesel |  |  | kg | kg CO2e | 0.18822 | DEFRA | UK | 2022 | Scope 1BioenergyBiofuelOff road biodieselkg
DEFRA_2022_149 | Scope 1 | Bioenergy | Biofuel | Biomethane (liquified) |  |  | litres | kg CO2e |  | DEFRA | UK | 2022 | Scope 1BioenergyBiofuelBiomethane (liquified)litres
DEFRA_2022_150 | Scope 1 | Bioenergy | Biofuel | Biomethane (liquified) |  |  | GJ | kg CO2e | 0.10625 | DEFRA | UK | 2022 | Scope 1BioenergyBiofuelBiomethane (liquified)GJ
DEFRA_2022_151 | Scope 1 | Bioenergy | Biofuel | Biomethane (liquified) |  |  | kg | kg CO2e | 0.00521 | DEFRA | UK | 2022 | Scope 1BioenergyBiofuelBiomethane (liquified)kg
DEFRA_2022_152 | Scope 1 | Bioenergy | Biofuel | Methanol (bio) |  |  | litres | kg CO2e | 0.00676 | DEFRA | UK | 2022 | Scope 1BioenergyBiofuelMethanol (bio)litres
DEFRA_2022_153 | Scope 1 | Bioenergy | Biofuel | Methanol (bio) |  |  | GJ | kg CO2e | 0.42339 | DEFRA | UK | 2022 | Scope 1BioenergyBiofuelMethanol (bio)GJ
DEFRA_2022_154 | Scope 1 | Bioenergy | Biofuel | Methanol (bio) |  |  | kg | kg CO2e | 0.00851 | DEFRA | UK | 2022 | Scope 1BioenergyBiofuelMethanol (bio)kg
DEFRA_2022_155 | Scope 1 | Bioenergy | Biomass | Wood logs |  |  | tonnes | kg CO2e | 43.0358 | DEFRA | UK | 2022 | Scope 1BioenergyBiomassWood logstonnes
DEFRA_2022_156 | Scope 1 | Bioenergy | Biomass | Wood logs |  |  | kWh | kg CO2e | 0.01053 | DEFRA | UK | 2022 | Scope 1BioenergyBiomassWood logskWh
DEFRA_2022_157 | Scope 1 | Bioenergy | Biomass | Wood chips |  |  | tonnes | kg CO2e | 39.7883 | DEFRA | UK | 2022 | Scope 1BioenergyBiomassWood chipstonnes
DEFRA_2022_158 | Scope 1 | Bioenergy | Biomass | Wood chips |  |  | kWh | kg CO2e | 0.01053 | DEFRA | UK | 2022 | Scope 1BioenergyBiomassWood chipskWh
DEFRA_2022_159 | Scope 1 | Bioenergy | Biomass | Wood pellets |  |  | tonnes | kg CO2e | 50.5546 | DEFRA | UK | 2022 | Scope 1BioenergyBiomassWood pelletstonnes
DEFRA_2022_160 | Scope 1 | Bioenergy | Biomass | Wood pellets |  |  | kWh | kg CO2e | 0.01053 | DEFRA | UK | 2022 | Scope 1BioenergyBiomassWood pelletskWh
DEFRA_2022_161 | Scope 1 | Bioenergy | Biomass | Grass/straw |  |  | tonnes | kg CO2e | 48.0483 | DEFRA | UK | 2022 | Scope 1BioenergyBiomassGrass/strawtonnes
DEFRA_2022_162 | Scope 1 | Bioenergy | Biomass | Grass/straw |  |  | kWh | kg CO2e | 0.01292 | DEFRA | UK | 2022 | Scope 1BioenergyBiomassGrass/strawkWh
DEFRA_2022_163 | Scope 1 | Bioenergy | Biogas | Biogas |  |  | tonnes | kg CO2e | 1.2192 | DEFRA | UK | 2022 | Scope 1BioenergyBiogasBiogastonnes
DEFRA_2022_164 | Scope 1 | Bioenergy | Biogas | Biogas |  |  | kWh | kg CO2e | 0.00022 | DEFRA | UK | 2022 | Scope 1BioenergyBiogasBiogaskWh
DEFRA_2022_165 | Scope 1 | Bioenergy | Biogas | Landfill gas |  |  | tonnes | kg CO2e | 0.68844 | DEFRA | UK | 2022 | Scope 1BioenergyBiogasLandfill gastonnes
DEFRA_2022_166 | Scope 1 | Bioenergy | Biogas | Landfill gas |  |  | kWh | kg CO2e | 0.0002 | DEFRA | UK | 2022 | Scope 1BioenergyBiogasLandfill gaskWh
DEFRA_2022_167 | Scope 1 | Refrigerant & other | Kyoto protocol products | Carbon dioxide |  | Emissions including only Kyoto products | kg | kg CO2e | 1 | DEFRA | UK | 2022 | Scope 1Refrigerant & otherKyoto protocol productsCarbon dioxideEmissions including only Kyoto productskg
DEFRA_2022_168 | Scope 1 | Refrigerant & other | Kyoto protocol products | Carbon dioxide |  | Emissions including only non-Kyoto products | kg | kg CO2e |  | DEFRA | UK | 2022 | Scope 1Refrigerant & otherKyoto protocol productsCarbon dioxideEmissions including only non-Kyoto productskg
DEFRA_2022_169 | Scope 1 | Refrigerant & other | Kyoto protocol products | Carbon dioxide |  | Total emissions including non-Kyoto products | kg | kg CO2e | 1 | DEFRA | UK | 2022 | Scope 1Refrigerant & otherKyoto protocol productsCarbon dioxideTotal emissions including non-Kyoto productskg
DEFRA_2022_170 | Scope 1 | Refrigerant & other | Kyoto protocol products | Methane |  | Emissions including only Kyoto products | kg | kg CO2e | 25 | DEFRA | UK | 2022 | Scope 1Refrigerant & otherKyoto protocol productsMethaneEmissions including only Kyoto productskg
DEFRA_2022_171 | Scope 1 | Refrigerant & other | Kyoto protocol products | Methane |  | Emissions including only non-Kyoto products | kg | kg CO2e |  | DEFRA | UK | 2022 | Scope 1Refrigerant & otherKyoto protocol productsMethaneEmissions including only non-Kyoto productskg
DEFRA_2022_172 | Scope 1 | Refrigerant & other | Kyoto protocol products | Methane |  | Total emissions including non-Kyoto products | kg | kg CO2e | 25 | DEFRA | UK | 2022 | Scope 1Refrigerant & otherKyoto protocol productsMethaneTotal emissions including non-Kyoto productskg
DEFRA_2022_173 | Scope 1 | Refrigerant & other | Kyoto protocol products | Nitrous oxide |  | Emissions including only Kyoto products | kg | kg CO2e | 298 | DEFRA | UK | 2022 | Scope 1Refrigerant & otherKyoto protocol productsNitrous oxideEmissions including only Kyoto productskg
DEFRA_2022_174 | Scope 1 | Refrigerant & other | Kyoto protocol products | Nitrous oxide |  | Emissions including only non-Kyoto products | kg | kg CO2e |  | DEFRA | UK | 2022 | Scope 1Refrigerant & otherKyoto protocol productsNitrous oxideEmissions including only non-Kyoto productskg
DEFRA_2022_175 | Scope 1 | Refrigerant & other | Kyoto protocol products | Nitrous oxide |  | Total emissions including non-Kyoto products | kg | kg CO2e | 298 | DEFRA | UK | 2022 | Scope 1Refrigerant & otherKyoto protocol productsNitrous oxideTotal emissions including non-Kyoto productskg
DEFRA_2022_176 | Scope 1 | Refrigerant & other | Kyoto protocol products | HFC-23 |  | Emissions including only Kyoto products | kg | kg CO2e | 14800 | DEFRA | UK | 2022 | Scope 1Refrigerant & otherKyoto protocol productsHFC-23Emissions including only Kyoto productskg
DEFRA_2022_177 | Scope 1 | Refrigerant & other | Kyoto protocol products | HFC-23 |  | Emissions including only non-Kyoto products | kg | kg CO2e |  | DEFRA | UK | 2022 | Scope 1Refrigerant & otherKyoto protocol productsHFC-23Emissions including only non-Kyoto productskg
DEFRA_2022_178 | Scope 1 | Refrigerant & other | Kyoto protocol products | HFC-23 |  | Total emissions including non-Kyoto products | kg | kg CO2e | 14800 | DEFRA | UK | 2022 | Scope 1Refrigerant & otherKyoto protocol productsHFC-23Total emissions including non-Kyoto productskg
DEFRA_2022_179 | Scope 1 | Refrigerant & other | Kyoto protocol products | HFC-32 |  | Emissions including only Kyoto products | kg | kg CO2e | 675 | DEFRA | UK | 2022 | Scope 1Refrigerant & otherKyoto protocol productsHFC-32Emissions including only Kyoto productskg
DEFRA_2022_180 | Scope 1 | Refrigerant & other | Kyoto protocol products | HFC-32 |  | Emissions including only non-Kyoto products | kg | kg CO2e |  | DEFRA | UK | 2022 | Scope 1Refrigerant & otherKyoto protocol productsHFC-32Emissions including only non-Kyoto productskg
DEFRA_2022_181 | Scope 1 | Refrigerant & other | Kyoto protocol products | HFC-32 |  | Total emissions including non-Kyoto products | kg | kg CO2e | 675 | DEFRA | UK | 2022 | Scope 1Refrigerant & otherKyoto protocol productsHFC-32Total emissions including non-Kyoto productskg
DEFRA_2022_182 | Scope 1 | Refrigerant & other | Kyoto protocol products | HFC-41 |  | Emissions including only Kyoto products | kg | kg CO2e | 92 | DEFRA | UK | 2022 | Scope 1Refrigerant & otherKyoto protocol productsHFC-41Emissions including only Kyoto productskg
DEFRA_2022_183 | Scope 1 | Refrigerant & other | Kyoto protocol products | HFC-41 |  | Emissions including only non-Kyoto products | kg | kg CO2e |  | DEFRA | UK | 2022 | Scope 1Refrigerant & otherKyoto protocol productsHFC-41Emissions including only non-Kyoto productskg
DEFRA_2022_184 | Scope 1 | Refrigerant & other | Kyoto protocol products | HFC-41 |  | Total emissions including non-Kyoto products | kg | kg CO2e | 92 | DEFRA | UK | 2022 | Scope 1Refrigerant & otherKyoto protocol productsHFC-41Total emissions including non-Kyoto productskg
DEFRA_2022_185 | Scope 1 | Refrigerant & other | Kyoto protocol products | HFC-125 |  | Emissions including only Kyoto products | kg | kg CO2e | 3500 | DEFRA | UK | 2022 | Scope 1Refrigerant & otherKyoto protocol productsHFC-125Emissions including only Kyoto productskg
DEFRA_2022_186 | Scope 1 | Refrigerant & other | Kyoto protocol products | HFC-125 |  | Emissions including only non-Kyoto products | kg | kg CO2e |  | DEFRA | UK | 2022 | Scope 1Refrigerant & otherKyoto protocol productsHFC-125Emissions including only non-Kyoto productskg
DEFRA_2022_187 | Scope 1 | Refrigerant & other | Kyoto protocol products | HFC-125 |  | Total emissions including non-Kyoto products | kg | kg CO2e | 3500 | DEFRA | UK | 2022 | Scope 1Refrigerant & otherKyoto protocol productsHFC-125Total emissions including non-Kyoto productskg
DEFRA_2022_188 | Scope 1 | Refrigerant & other | Kyoto protocol products | HFC-134 |  | Emissions including only Kyoto products | kg | kg CO2e | 1100 | DEFRA | UK | 2022 | Scope 1Refrigerant & otherKyoto protocol productsHFC-134Emissions including only Kyoto productskg
DEFRA_2022_189 | Scope 1 | Refrigerant & other | Kyoto protocol products | HFC-134 |  | Emissions including only non-Kyoto products | kg | kg CO2e |  | DEFRA | UK | 2022 | Scope 1Refrigerant & otherKyoto protocol productsHFC-134Emissions including only non-Kyoto productskg
DEFRA_2022_190 | Scope 1 | Refrigerant & other | Kyoto protocol products | HFC-134 |  | Total emissions including non-Kyoto products | kg | kg CO2e | 1100 | DEFRA | UK | 2022 | Scope 1Refrigerant & otherKyoto protocol productsHFC-134Total emissions including non-Kyoto productskg
DEFRA_2022_191 | Scope 1 | Refrigerant & other | Kyoto protocol products | HFC-134a |  | Emissions including only Kyoto products | kg | kg CO2e | 1430 | DEFRA | UK | 2022 | Scope 1Refrigerant & otherKyoto protocol productsHFC-134aEmissions including only Kyoto productskg
DEFRA_2022_192 | Scope 1 | Refrigerant & other | Kyoto protocol products | HFC-134a |  | Emissions including only non-Kyoto products | kg | kg CO2e |  | DEFRA | UK | 2022 | Scope 1Refrigerant & otherKyoto protocol productsHFC-134aEmissions including only non-Kyoto productskg
DEFRA_2022_193 | Scope 1 | Refrigerant & other | Kyoto protocol products | HFC-134a |  | Total emissions including non-Kyoto products | kg | kg CO2e | 1430 | DEFRA | UK | 2022 | Scope 1Refrigerant & otherKyoto protocol productsHFC-134aTotal emissions including non-Kyoto productskg
DEFRA_2022_194 | Scope 1 | Refrigerant & other | Kyoto protocol products | HFC-143 |  | Emissions including only Kyoto products | kg | kg CO2e | 353 | DEFRA | UK | 2022 | Scope 1Refrigerant & otherKyoto protocol productsHFC-143Emissions including only Kyoto productskg
DEFRA_2022_195 | Scope 1 | Refrigerant & other | Kyoto protocol products | HFC-143 |  | Emissions including only non-Kyoto products | kg | kg CO2e |  | DEFRA | UK | 2022 | Scope 1Refrigerant & otherKyoto protocol productsHFC-143Emissions including only non-Kyoto productskg
DEFRA_2022_196 | Scope 1 | Refrigerant & other | Kyoto protocol products | HFC-143 |  | Total emissions including non-Kyoto products | kg | kg CO2e | 353 | DEFRA | UK | 2022 | Scope 1Refrigerant & otherKyoto protocol productsHFC-143Total emissions including non-Kyoto productskg
DEFRA_2022_197 | Scope 1 | Refrigerant & other | Kyoto protocol products | HFC-143a |  | Emissions including only Kyoto products | kg | kg CO2e | 4470 | DEFRA | UK | 2022 | Scope 1Refrigerant & otherKyoto protocol productsHFC-143aEmissions including only Kyoto productskg
DEFRA_2022_198 | Scope 1 | Refrigerant & other | Kyoto protocol products | HFC-143a |  | Emissions including only non-Kyoto products | kg | kg CO2e |  | DEFRA | UK | 2022 | Scope 1Refrigerant & otherKyoto protocol productsHFC-143aEmissions including only non-Kyoto productskg
DEFRA_2022_199 | Scope 1 | Refrigerant & other | Kyoto protocol products | HFC-143a |  | Total emissions including non-Kyoto products | kg | kg CO2e | 4470 | DEFRA | UK | 2022 | Scope 1Refrigerant & otherKyoto protocol productsHFC-143aTotal emissions including non-Kyoto productskg
DEFRA_2022_200 | Scope 1 | Refrigerant & other | Kyoto protocol products | HFC-152a |  | Emissions including only Kyoto products | kg | kg CO2e | 124 | DEFRA | UK | 2022 | Scope 1Refrigerant & otherKyoto protocol productsHFC-152aEmissions including only Kyoto productskg
DEFRA_2022_201 | Scope 1 | Refrigerant & other | Kyoto protocol products | HFC-152a |  | Emissions including only non-Kyoto products | kg | kg CO2e |  | DEFRA | UK | 2022 | Scope 1Refrigerant & otherKyoto protocol productsHFC-152aEmissions including only non-Kyoto productskg
DEFRA_2022_202 | Scope 1 | Refrigerant & other | Kyoto protocol products | HFC-152a |  | Total emissions including non-Kyoto products | kg | kg CO2e | 124 | DEFRA | UK | 2022 | Scope 1Refrigerant & otherKyoto protocol productsHFC-152aTotal emissions including non-Kyoto productskg
DEFRA_2022_203 | Scope 1 | Refrigerant & other | Kyoto protocol products | HFC-227ea |  | Emissions including only Kyoto products | kg | kg CO2e | 3220 | DEFRA | UK | 2022 | Scope 1Refrigerant & otherKyoto protocol productsHFC-227eaEmissions including only Kyoto productskg
DEFRA_2022_204 | Scope 1 | Refrigerant & other | Kyoto protocol products | HFC-227ea |  | Emissions including only non-Kyoto products | kg | kg CO2e |  | DEFRA | UK | 2022 | Scope 1Refrigerant & otherKyoto protocol productsHFC-227eaEmissions including only non-Kyoto productskg
DEFRA_2022_205 | Scope 1 | Refrigerant & other | Kyoto protocol products | HFC-227ea |  | Total emissions including non-Kyoto products | kg | kg CO2e | 3220 | DEFRA | UK | 2022 | Scope 1Refrigerant & otherKyoto protocol productsHFC-227eaTotal emissions including non-Kyoto productskg
DEFRA_2022_206 | Scope 1 | Refrigerant & other | Kyoto protocol products | HFC-236fa |  | Emissions including only Kyoto products | kg | kg CO2e | 9810 | DEFRA | UK | 2022 | Scope 1Refrigerant & otherKyoto protocol productsHFC-236faEmissions including only Kyoto productskg
DEFRA_2022_207 | Scope 1 | Refrigerant & other | Kyoto protocol products | HFC-236fa |  | Emissions including only non-Kyoto products | kg | kg CO2e |  | DEFRA | UK | 2022 | Scope 1Refrigerant & otherKyoto protocol productsHFC-236faEmissions including only non-Kyoto productskg
DEFRA_2022_208 | Scope 1 | Refrigerant & other | Kyoto protocol products | HFC-236fa |  | Total emissions including non-Kyoto products | kg | kg CO2e | 9810 | DEFRA | UK | 2022 | Scope 1Refrigerant & otherKyoto protocol productsHFC-236faTotal emissions including non-Kyoto productskg
DEFRA_2022_209 | Scope 1 | Refrigerant & other | Kyoto protocol products | HFC-245fa |  | Emissions including only Kyoto products | kg | kg CO2e | 1030 | DEFRA | UK | 2022 | Scope 1Refrigerant & otherKyoto protocol productsHFC-245faEmissions including only Kyoto productskg
DEFRA_2022_210 | Scope 1 | Refrigerant & other | Kyoto protocol products | HFC-245fa |  | Emissions including only non-Kyoto products | kg | kg CO2e |  | DEFRA | UK | 2022 | Scope 1Refrigerant & otherKyoto protocol productsHFC-245faEmissions including only non-Kyoto productskg
DEFRA_2022_211 | Scope 1 | Refrigerant & other | Kyoto protocol products | HFC-245fa |  | Total emissions including non-Kyoto products | kg | kg CO2e | 1030 | DEFRA | UK | 2022 | Scope 1Refrigerant & otherKyoto protocol productsHFC-245faTotal emissions including non-Kyoto productskg
DEFRA_2022_212 | Scope 1 | Refrigerant & other | Kyoto protocol products | HFC-43-I0mee |  | Emissions including only Kyoto products | kg | kg CO2e | 1640 | DEFRA | UK | 2022 | Scope 1Refrigerant & otherKyoto protocol productsHFC-43-I0meeEmissions including only Kyoto productskg
DEFRA_2022_213 | Scope 1 | Refrigerant & other | Kyoto protocol products | HFC-43-I0mee |  | Emissions including only non-Kyoto products | kg | kg CO2e |  | DEFRA | UK | 2022 | Scope 1Refrigerant & otherKyoto protocol productsHFC-43-I0meeEmissions including only non-Kyoto productskg
DEFRA_2022_214 | Scope 1 | Refrigerant & other | Kyoto protocol products | HFC-43-I0mee |  | Total emissions including non-Kyoto products | kg | kg CO2e | 1640 | DEFRA | UK | 2022 | Scope 1Refrigerant & otherKyoto protocol productsHFC-43-I0meeTotal emissions including non-Kyoto productskg
DEFRA_2022_215 | Scope 1 | Refrigerant & other | Kyoto protocol products | Perfluoromethane (PFC-14) |  | Emissions including only Kyoto products | kg | kg CO2e | 7390 | DEFRA | UK | 2022 | Scope 1Refrigerant & otherKyoto protocol productsPerfluoromethane (PFC-14)Emissions including only Kyoto productskg
DEFRA_2022_216 | Scope 1 | Refrigerant & other | Kyoto protocol products | Perfluoromethane (PFC-14) |  | Emissions including only non-Kyoto products | kg | kg CO2e |  | DEFRA | UK | 2022 | Scope 1Refrigerant & otherKyoto protocol productsPerfluoromethane (PFC-14)Emissions including only non-Kyoto productskg
DEFRA_2022_217 | Scope 1 | Refrigerant & other | Kyoto protocol products | Perfluoromethane (PFC-14) |  | Total emissions including non-Kyoto products | kg | kg CO2e | 7390 | DEFRA | UK | 2022 | Scope 1Refrigerant & otherKyoto protocol productsPerfluoromethane (PFC-14)Total emissions including non-Kyoto productskg
DEFRA_2022_218 | Scope 1 | Refrigerant & other | Kyoto protocol products | Perfluoroethane (PFC-116) |  | Emissions including only Kyoto products | kg | kg CO2e | 12200 | DEFRA | UK | 2022 | Scope 1Refrigerant & otherKyoto protocol productsPerfluoroethane (PFC-116)Emissions including only Kyoto productskg
DEFRA_2022_219 | Scope 1 | Refrigerant & other | Kyoto protocol products | Perfluoroethane (PFC-116) |  | Emissions including only non-Kyoto products | kg | kg CO2e |  | DEFRA | UK | 2022 | Scope 1Refrigerant & otherKyoto protocol productsPerfluoroethane (PFC-116)Emissions including only non-Kyoto productskg
DEFRA_2022_220 | Scope 1 | Refrigerant & other | Kyoto protocol products | Perfluoroethane (PFC-116) |  | Total emissions including non-Kyoto products | kg | kg CO2e | 12200 | DEFRA | UK | 2022 | Scope 1Refrigerant & otherKyoto protocol productsPerfluoroethane (PFC-116)Total emissions including non-Kyoto productskg
DEFRA_2022_221 | Scope 1 | Refrigerant & other | Kyoto protocol products | Perfluoropropane (PFC-218) |  | Emissions including only Kyoto products | kg | kg CO2e | 8830 | DEFRA | UK | 2022 | Scope 1Refrigerant & otherKyoto protocol productsPerfluoropropane (PFC-218)Emissions including only Kyoto productskg
DEFRA_2022_222 | Scope 1 | Refrigerant & other | Kyoto protocol products | Perfluoropropane (PFC-218) |  | Emissions including only non-Kyoto products | kg | kg CO2e |  | DEFRA | UK | 2022 | Scope 1Refrigerant & otherKyoto protocol productsPerfluoropropane (PFC-218)Emissions including only non-Kyoto productskg
DEFRA_2022_223 | Scope 1 | Refrigerant & other | Kyoto protocol products | Perfluoropropane (PFC-218) |  | Total emissions including non-Kyoto products | kg | kg CO2e | 8830 | DEFRA | UK | 2022 | Scope 1Refrigerant & otherKyoto protocol productsPerfluoropropane (PFC-218)Total emissions including non-Kyoto productskg
DEFRA_2022_224 | Scope 1 | Refrigerant & other | Kyoto protocol products | Perfluorocyclobutane (PFC-318) |  | Emissions including only Kyoto products | kg | kg CO2e | 10300 | DEFRA | UK | 2022 | Scope 1Refrigerant & otherKyoto protocol productsPerfluorocyclobutane (PFC-318)Emissions including only Kyoto productskg
DEFRA_2022_225 | Scope 1 | Refrigerant & other | Kyoto protocol products | Perfluorocyclobutane (PFC-318) |  | Emissions including only non-Kyoto products | kg | kg CO2e |  | DEFRA | UK | 2022 | Scope 1Refrigerant & otherKyoto protocol productsPerfluorocyclobutane (PFC-318)Emissions including only non-Kyoto productskg
DEFRA_2022_226 | Scope 1 | Refrigerant & other | Kyoto protocol products | Perfluorocyclobutane (PFC-318) |  | Total emissions including non-Kyoto products | kg | kg CO2e | 10300 | DEFRA | UK | 2022 | Scope 1Refrigerant & otherKyoto protocol productsPerfluorocyclobutane (PFC-318)Total emissions including non-Kyoto productskg
DEFRA_2022_227 | Scope 1 | Refrigerant & other | Kyoto protocol products | Perfluorobutane (PFC-3-1-10) |  | Emissions including only Kyoto products | kg | kg CO2e | 8860 | DEFRA | UK | 2022 | Scope 1Refrigerant & otherKyoto protocol productsPerfluorobutane (PFC-3-1-10)Emissions including only Kyoto productskg
DEFRA_2022_228 | Scope 1 | Refrigerant & other | Kyoto protocol products | Perfluorobutane (PFC-3-1-10) |  | Emissions including only non-Kyoto products | kg | kg CO2e |  | DEFRA | UK | 2022 | Scope 1Refrigerant & otherKyoto protocol productsPerfluorobutane (PFC-3-1-10)Emissions including only non-Kyoto productskg
DEFRA_2022_229 | Scope 1 | Refrigerant & other | Kyoto protocol products | Perfluorobutane (PFC-3-1-10) |  | Total emissions including non-Kyoto products | kg | kg CO2e | 8860 | DEFRA | UK | 2022 | Scope 1Refrigerant & otherKyoto protocol productsPerfluorobutane (PFC-3-1-10)Total emissions including non-Kyoto productskg
DEFRA_2022_230 | Scope 1 | Refrigerant & other | Kyoto protocol products | Perfluoropentane (PFC-4-1-12) |  | Emissions including only Kyoto products | kg | kg CO2e | 9160 | DEFRA | UK | 2022 | Scope 1Refrigerant & otherKyoto protocol productsPerfluoropentane (PFC-4-1-12)Emissions including only Kyoto productskg
DEFRA_2022_231 | Scope 1 | Refrigerant & other | Kyoto protocol products | Perfluoropentane (PFC-4-1-12) |  | Emissions including only non-Kyoto products | kg | kg CO2e |  | DEFRA | UK | 2022 | Scope 1Refrigerant & otherKyoto protocol productsPerfluoropentane (PFC-4-1-12)Emissions including only non-Kyoto productskg
DEFRA_2022_232 | Scope 1 | Refrigerant & other | Kyoto protocol products | Perfluoropentane (PFC-4-1-12) |  | Total emissions including non-Kyoto products | kg | kg CO2e | 9160 | DEFRA | UK | 2022 | Scope 1Refrigerant & otherKyoto protocol productsPerfluoropentane (PFC-4-1-12)Total emissions including non-Kyoto productskg
DEFRA_2022_233 | Scope 1 | Refrigerant & other | Kyoto protocol products | Perfluorohexane (PFC-5-1-14) |  | Emissions including only Kyoto products | kg | kg CO2e | 9300 | DEFRA | UK | 2022 | Scope 1Refrigerant & otherKyoto protocol productsPerfluorohexane (PFC-5-1-14)Emissions including only Kyoto productskg
DEFRA_2022_234 | Scope 1 | Refrigerant & other | Kyoto protocol products | Perfluorohexane (PFC-5-1-14) |  | Emissions including only non-Kyoto products | kg | kg CO2e |  | DEFRA | UK | 2022 | Scope 1Refrigerant & otherKyoto protocol productsPerfluorohexane (PFC-5-1-14)Emissions including only non-Kyoto productskg
DEFRA_2022_235 | Scope 1 | Refrigerant & other | Kyoto protocol products | Perfluorohexane (PFC-5-1-14) |  | Total emissions including non-Kyoto products | kg | kg CO2e | 9300 | DEFRA | UK | 2022 | Scope 1Refrigerant & otherKyoto protocol productsPerfluorohexane (PFC-5-1-14)Total emissions including non-Kyoto productskg
DEFRA_2022_236 | Scope 1 | Refrigerant & other | Kyoto protocol products | PFC-9-1-18 |  | Emissions including only Kyoto products | kg | kg CO2e | 7500 | DEFRA | UK | 2022 | Scope 1Refrigerant & otherKyoto protocol productsPFC-9-1-18Emissions including only Kyoto productskg
DEFRA_2022_237 | Scope 1 | Refrigerant & other | Kyoto protocol products | PFC-9-1-18 |  | Emissions including only non-Kyoto products | kg | kg CO2e |  | DEFRA | UK | 2022 | Scope 1Refrigerant & otherKyoto protocol productsPFC-9-1-18Emissions including only non-Kyoto productskg
DEFRA_2022_238 | Scope 1 | Refrigerant & other | Kyoto protocol products | PFC-9-1-18 |  | Total emissions including non-Kyoto products | kg | kg CO2e | 7500 | DEFRA | UK | 2022 | Scope 1Refrigerant & otherKyoto protocol productsPFC-9-1-18Total emissions including non-Kyoto productskg
DEFRA_2022_239 | Scope 1 | Refrigerant & other | Kyoto protocol products | Perfluorocyclopropane |  | Emissions including only Kyoto products | kg | kg CO2e | 17340 | DEFRA | UK | 2022 | Scope 1Refrigerant & otherKyoto protocol productsPerfluorocyclopropaneEmissions including only Kyoto productskg
DEFRA_2022_240 | Scope 1 | Refrigerant & other | Kyoto protocol products | Perfluorocyclopropane |  | Emissions including only non-Kyoto products | kg | kg CO2e |  | DEFRA | UK | 2022 | Scope 1Refrigerant & otherKyoto protocol productsPerfluorocyclopropaneEmissions including only non-Kyoto productskg
DEFRA_2022_241 | Scope 1 | Refrigerant & other | Kyoto protocol products | Perfluorocyclopropane |  | Total emissions including non-Kyoto products | kg | kg CO2e | 17340 | DEFRA | UK | 2022 | Scope 1Refrigerant & otherKyoto protocol productsPerfluorocyclopropaneTotal emissions including non-Kyoto productskg
DEFRA_2022_242 | Scope 1 | Refrigerant & other | Kyoto protocol products | Sulphur hexafluoride (SF6) |  | Emissions including only Kyoto products | kg | kg CO2e | 22800 | DEFRA | UK | 2022 | Scope 1Refrigerant & otherKyoto protocol productsSulphur hexafluoride (SF6)Emissions including only Kyoto productskg
DEFRA_2022_243 | Scope 1 | Refrigerant & other | Kyoto protocol products | Sulphur hexafluoride (SF6) |  | Emissions including only non-Kyoto products | kg | kg CO2e |  | DEFRA | UK | 2022 | Scope 1Refrigerant & otherKyoto protocol productsSulphur hexafluoride (SF6)Emissions including only non-Kyoto productskg
DEFRA_2022_244 | Scope 1 | Refrigerant & other | Kyoto protocol products | Sulphur hexafluoride (SF6) |  | Total emissions including non-Kyoto products | kg | kg CO2e | 22800 | DEFRA | UK | 2022 | Scope 1Refrigerant & otherKyoto protocol productsSulphur hexafluoride (SF6)Total emissions including non-Kyoto productskg
DEFRA_2022_245 | Scope 1 | Refrigerant & other | Kyoto protocol products | HFC-152 |  | Emissions including only Kyoto products | kg | kg CO2e | 53 | DEFRA | UK | 2022 | Scope 1Refrigerant & otherKyoto protocol productsHFC-152Emissions including only Kyoto productskg
DEFRA_2022_246 | Scope 1 | Refrigerant & other | Kyoto protocol products | HFC-152 |  | Emissions including only non-Kyoto products | kg | kg CO2e |  | DEFRA | UK | 2022 | Scope 1Refrigerant & otherKyoto protocol productsHFC-152Emissions including only non-Kyoto productskg
DEFRA_2022_247 | Scope 1 | Refrigerant & other | Kyoto protocol products | HFC-152 |  | Total emissions including non-Kyoto products | kg | kg CO2e | 53 | DEFRA | UK | 2022 | Scope 1Refrigerant & otherKyoto protocol productsHFC-152Total emissions including non-Kyoto productskg
DEFRA_2022_248 | Scope 1 | Refrigerant & other | Kyoto protocol products | HFC-161 |  | Emissions including only Kyoto products | kg | kg CO2e | 12 | DEFRA | UK | 2022 | Scope 1Refrigerant & otherKyoto protocol productsHFC-161Emissions including only Kyoto productskg
DEFRA_2022_249 | Scope 1 | Refrigerant & other | Kyoto protocol products | HFC-161 |  | Emissions including only non-Kyoto products | kg | kg CO2e |  | DEFRA | UK | 2022 | Scope 1Refrigerant & otherKyoto protocol productsHFC-161Emissions including only non-Kyoto productskg
DEFRA_2022_250 | Scope 1 | Refrigerant & other | Kyoto protocol products | HFC-161 |  | Total emissions including non-Kyoto products | kg | kg CO2e | 12 | DEFRA | UK | 2022 | Scope 1Refrigerant & otherKyoto protocol productsHFC-161Total emissions including non-Kyoto productskg
DEFRA_2022_251 | Scope 1 | Refrigerant & other | Kyoto protocol products | HFC-236cb |  | Emissions including only Kyoto products | kg | kg CO2e | 1340 | DEFRA | UK | 2022 | Scope 1Refrigerant & otherKyoto protocol productsHFC-236cbEmissions including only Kyoto productskg
DEFRA_2022_252 | Scope 1 | Refrigerant & other | Kyoto protocol products | HFC-236cb |  | Emissions including only non-Kyoto products | kg | kg CO2e |  | DEFRA | UK | 2022 | Scope 1Refrigerant & otherKyoto protocol productsHFC-236cbEmissions including only non-Kyoto productskg
DEFRA_2022_253 | Scope 1 | Refrigerant & other | Kyoto protocol products | HFC-236cb |  | Total emissions including non-Kyoto products | kg | kg CO2e | 1340 | DEFRA | UK | 2022 | Scope 1Refrigerant & otherKyoto protocol productsHFC-236cbTotal emissions including non-Kyoto productskg
DEFRA_2022_254 | Scope 1 | Refrigerant & other | Kyoto protocol products | HFC-236ea |  | Emissions including only Kyoto products | kg | kg CO2e | 1370 | DEFRA | UK | 2022 | Scope 1Refrigerant & otherKyoto protocol productsHFC-236eaEmissions including only Kyoto productskg
DEFRA_2022_255 | Scope 1 | Refrigerant & other | Kyoto protocol products | HFC-236ea |  | Emissions including only non-Kyoto products | kg | kg CO2e |  | DEFRA | UK | 2022 | Scope 1Refrigerant & otherKyoto protocol productsHFC-236eaEmissions including only non-Kyoto productskg
DEFRA_2022_256 | Scope 1 | Refrigerant & other | Kyoto protocol products | HFC-236ea |  | Total emissions including non-Kyoto products | kg | kg CO2e | 1370 | DEFRA | UK | 2022 | Scope 1Refrigerant & otherKyoto protocol productsHFC-236eaTotal emissions including non-Kyoto productskg
DEFRA_2022_257 | Scope 1 | Refrigerant & other | Kyoto protocol products | HFC-245ca |  | Emissions including only Kyoto products | kg | kg CO2e | 693 | DEFRA | UK | 2022 | Scope 1Refrigerant & otherKyoto protocol productsHFC-245caEmissions including only Kyoto productskg
DEFRA_2022_258 | Scope 1 | Refrigerant & other | Kyoto protocol products | HFC-245ca |  | Emissions including only non-Kyoto products | kg | kg CO2e |  | DEFRA | UK | 2022 | Scope 1Refrigerant & otherKyoto protocol productsHFC-245caEmissions including only non-Kyoto productskg
DEFRA_2022_259 | Scope 1 | Refrigerant & other | Kyoto protocol products | HFC-245ca |  | Total emissions including non-Kyoto products | kg | kg CO2e | 693 | DEFRA | UK | 2022 | Scope 1Refrigerant & otherKyoto protocol productsHFC-245caTotal emissions including non-Kyoto productskg
DEFRA_2022_260 | Scope 1 | Refrigerant & other | Kyoto protocol products | HFC-365mfc |  | Emissions including only Kyoto products | kg | kg CO2e | 794 | DEFRA | UK | 2022 | Scope 1Refrigerant & otherKyoto protocol productsHFC-365mfcEmissions including only Kyoto productskg
DEFRA_2022_261 | Scope 1 | Refrigerant & other | Kyoto protocol products | HFC-365mfc |  | Emissions including only non-Kyoto products | kg | kg CO2e |  | DEFRA | UK | 2022 | Scope 1Refrigerant & otherKyoto protocol productsHFC-365mfcEmissions including only non-Kyoto productskg
DEFRA_2022_262 | Scope 1 | Refrigerant & other | Kyoto protocol products | HFC-365mfc |  | Total emissions including non-Kyoto products | kg | kg CO2e | 794 | DEFRA | UK | 2022 | Scope 1Refrigerant & otherKyoto protocol productsHFC-365mfcTotal emissions including non-Kyoto productskg
DEFRA_2022_263 | Scope 1 | Refrigerant & other | Kyoto protocol products | Nitrogen trifluoride |  | Emissions including only Kyoto products | kg | kg CO2e | 17200 | DEFRA | UK | 2022 | Scope 1Refrigerant & otherKyoto protocol productsNitrogen trifluorideEmissions including only Kyoto productskg
DEFRA_2022_264 | Scope 1 | Refrigerant & other | Kyoto protocol products | Nitrogen trifluoride |  | Emissions including only non-Kyoto products | kg | kg CO2e |  | DEFRA | UK | 2022 | Scope 1Refrigerant & otherKyoto protocol productsNitrogen trifluorideEmissions including only non-Kyoto productskg
DEFRA_2022_265 | Scope 1 | Refrigerant & other | Kyoto protocol products | Nitrogen trifluoride |  | Total emissions including non-Kyoto products | kg | kg CO2e | 17200 | DEFRA | UK | 2022 | Scope 1Refrigerant & otherKyoto protocol productsNitrogen trifluorideTotal emissions including non-Kyoto productskg
DEFRA_2022_266 | Scope 1 | Refrigerant & other | Blends | R401A |  | Emissions including only Kyoto products | kg | kg CO2e | 16 | DEFRA | UK | 2022 | Scope 1Refrigerant & otherBlendsR401AEmissions including only Kyoto productskg
DEFRA_2022_267 | Scope 1 | Refrigerant & other | Blends | R401A |  | Emissions including only non-Kyoto products | kg | kg CO2e | 1166 | DEFRA | UK | 2022 | Scope 1Refrigerant & otherBlendsR401AEmissions including only non-Kyoto productskg
DEFRA_2022_268 | Scope 1 | Refrigerant & other | Blends | R401A |  | Total emissions including non-Kyoto products | kg | kg CO2e | 1182 | DEFRA | UK | 2022 | Scope 1Refrigerant & otherBlendsR401ATotal emissions including non-Kyoto productskg
DEFRA_2022_269 | Scope 1 | Refrigerant & other | Blends | R401B |  | Emissions including only Kyoto products | kg | kg CO2e | 14 | DEFRA | UK | 2022 | Scope 1Refrigerant & otherBlendsR401BEmissions including only Kyoto productskg
DEFRA_2022_270 | Scope 1 | Refrigerant & other | Blends | R401B |  | Emissions including only non-Kyoto products | kg | kg CO2e | 1275 | DEFRA | UK | 2022 | Scope 1Refrigerant & otherBlendsR401BEmissions including only non-Kyoto productskg
DEFRA_2022_271 | Scope 1 | Refrigerant & other | Blends | R401B |  | Total emissions including non-Kyoto products | kg | kg CO2e | 1288 | DEFRA | UK | 2022 | Scope 1Refrigerant & otherBlendsR401BTotal emissions including non-Kyoto productskg
DEFRA_2022_272 | Scope 1 | Refrigerant & other | Blends | R401C |  | Emissions including only Kyoto products | kg | kg CO2e | 19 | DEFRA | UK | 2022 | Scope 1Refrigerant & otherBlendsR401CEmissions including only Kyoto productskg
DEFRA_2022_273 | Scope 1 | Refrigerant & other | Blends | R401C |  | Emissions including only non-Kyoto products | kg | kg CO2e | 914 | DEFRA | UK | 2022 | Scope 1Refrigerant & otherBlendsR401CEmissions including only non-Kyoto productskg
DEFRA_2022_274 | Scope 1 | Refrigerant & other | Blends | R401C |  | Total emissions including non-Kyoto products | kg | kg CO2e | 933 | DEFRA | UK | 2022 | Scope 1Refrigerant & otherBlendsR401CTotal emissions including non-Kyoto productskg
DEFRA_2022_275 | Scope 1 | Refrigerant & other | Blends | R402A |  | Emissions including only Kyoto products | kg | kg CO2e | 2100 | DEFRA | UK | 2022 | Scope 1Refrigerant & otherBlendsR402AEmissions including only Kyoto productskg
DEFRA_2022_276 | Scope 1 | Refrigerant & other | Blends | R402A |  | Emissions including only non-Kyoto products | kg | kg CO2e | 688 | DEFRA | UK | 2022 | Scope 1Refrigerant & otherBlendsR402AEmissions including only non-Kyoto productskg
DEFRA_2022_277 | Scope 1 | Refrigerant & other | Blends | R402A |  | Total emissions including non-Kyoto products | kg | kg CO2e | 2788 | DEFRA | UK | 2022 | Scope 1Refrigerant & otherBlendsR402ATotal emissions including non-Kyoto productskg
DEFRA_2022_278 | Scope 1 | Refrigerant & other | Blends | R402B |  | Emissions including only Kyoto products | kg | kg CO2e | 1330 | DEFRA | UK | 2022 | Scope 1Refrigerant & otherBlendsR402BEmissions including only Kyoto productskg
DEFRA_2022_279 | Scope 1 | Refrigerant & other | Blends | R402B |  | Emissions including only non-Kyoto products | kg | kg CO2e | 1086 | DEFRA | UK | 2022 | Scope 1Refrigerant & otherBlendsR402BEmissions including only non-Kyoto productskg
DEFRA_2022_280 | Scope 1 | Refrigerant & other | Blends | R402B |  | Total emissions including non-Kyoto products | kg | kg CO2e | 2416 | DEFRA | UK | 2022 | Scope 1Refrigerant & otherBlendsR402BTotal emissions including non-Kyoto productskg
DEFRA_2022_281 | Scope 1 | Refrigerant & other | Blends | R403A |  | Emissions including only Kyoto products | kg | kg CO2e | 1766 | DEFRA | UK | 2022 | Scope 1Refrigerant & otherBlendsR403AEmissions including only Kyoto productskg
DEFRA_2022_282 | Scope 1 | Refrigerant & other | Blends | R403A |  | Emissions including only non-Kyoto products | kg | kg CO2e | 1358 | DEFRA | UK | 2022 | Scope 1Refrigerant & otherBlendsR403AEmissions including only non-Kyoto productskg
DEFRA_2022_283 | Scope 1 | Refrigerant & other | Blends | R403A |  | Total emissions including non-Kyoto products | kg | kg CO2e | 3124 | DEFRA | UK | 2022 | Scope 1Refrigerant & otherBlendsR403ATotal emissions including non-Kyoto productskg
DEFRA_2022_284 | Scope 1 | Refrigerant & other | Blends | R403B |  | Emissions including only Kyoto products | kg | kg CO2e | 3444 | DEFRA | UK | 2022 | Scope 1Refrigerant & otherBlendsR403BEmissions including only Kyoto productskg
DEFRA_2022_285 | Scope 1 | Refrigerant & other | Blends | R403B |  | Emissions including only non-Kyoto products | kg | kg CO2e | 1014 | DEFRA | UK | 2022 | Scope 1Refrigerant & otherBlendsR403BEmissions including only non-Kyoto productskg
DEFRA_2022_286 | Scope 1 | Refrigerant & other | Blends | R403B |  | Total emissions including non-Kyoto products | kg | kg CO2e | 4457 | DEFRA | UK | 2022 | Scope 1Refrigerant & otherBlendsR403BTotal emissions including non-Kyoto productskg
DEFRA_2022_287 | Scope 1 | Refrigerant & other | Blends | R404A |  | Emissions including only Kyoto products | kg | kg CO2e | 3922 | DEFRA | UK | 2022 | Scope 1Refrigerant & otherBlendsR404AEmissions including only Kyoto productskg
DEFRA_2022_288 | Scope 1 | Refrigerant & other | Blends | R404A |  | Emissions including only non-Kyoto products | kg | kg CO2e |  | DEFRA | UK | 2022 | Scope 1Refrigerant & otherBlendsR404AEmissions including only non-Kyoto productskg
DEFRA_2022_289 | Scope 1 | Refrigerant & other | Blends | R404A |  | Total emissions including non-Kyoto products | kg | kg CO2e | 3922 | DEFRA | UK | 2022 | Scope 1Refrigerant & otherBlendsR404ATotal emissions including non-Kyoto productskg
DEFRA_2022_290 | Scope 1 | Refrigerant & other | Blends | R405A |  | Emissions including only Kyoto products | kg | kg CO2e | 3774 | DEFRA | UK | 2022 | Scope 1Refrigerant & otherBlendsR405AEmissions including only Kyoto productskg
DEFRA_2022_291 | Scope 1 | Refrigerant & other | Blends | R405A |  | Emissions including only non-Kyoto products | kg | kg CO2e | 942 | DEFRA | UK | 2022 | Scope 1Refrigerant & otherBlendsR405AEmissions including only non-Kyoto productskg
DEFRA_2022_292 | Scope 1 | Refrigerant & other | Blends | R405A |  | Total emissions including non-Kyoto products | kg | kg CO2e | 4716 | DEFRA | UK | 2022 | Scope 1Refrigerant & otherBlendsR405ATotal emissions including non-Kyoto productskg
DEFRA_2022_293 | Scope 1 | Refrigerant & other | Blends | R406A |  | Emissions including only Kyoto products | kg | kg CO2e |  | DEFRA | UK | 2022 | Scope 1Refrigerant & otherBlendsR406AEmissions including only Kyoto productskg
DEFRA_2022_294 | Scope 1 | Refrigerant & other | Blends | R406A |  | Emissions including only non-Kyoto products | kg | kg CO2e | 1943 | DEFRA | UK | 2022 | Scope 1Refrigerant & otherBlendsR406AEmissions including only non-Kyoto productskg
DEFRA_2022_295 | Scope 1 | Refrigerant & other | Blends | R406A |  | Total emissions including non-Kyoto products | kg | kg CO2e | 1943 | DEFRA | UK | 2022 | Scope 1Refrigerant & otherBlendsR406ATotal emissions including non-Kyoto productskg
DEFRA_2022_296 | Scope 1 | Refrigerant & other | Blends | R407A |  | Emissions including only Kyoto products | kg | kg CO2e | 2107 | DEFRA | UK | 2022 | Scope 1Refrigerant & otherBlendsR407AEmissions including only Kyoto productskg
DEFRA_2022_297 | Scope 1 | Refrigerant & other | Blends | R407A |  | Emissions including only non-Kyoto products | kg | kg CO2e |  | DEFRA | UK | 2022 | Scope 1Refrigerant & otherBlendsR407AEmissions including only non-Kyoto productskg
DEFRA_2022_298 | Scope 1 | Refrigerant & other | Blends | R407A |  | Total emissions including non-Kyoto products | kg | kg CO2e | 2107 | DEFRA | UK | 2022 | Scope 1Refrigerant & otherBlendsR407ATotal emissions including non-Kyoto productskg
DEFRA_2022_299 | Scope 1 | Refrigerant & other | Blends | R407B |  | Emissions including only Kyoto products | kg | kg CO2e | 2804 | DEFRA | UK | 2022 | Scope 1Refrigerant & otherBlendsR407BEmissions including only Kyoto productskg
DEFRA_2022_300 | Scope 1 | Refrigerant & other | Blends | R407B |  | Emissions including only non-Kyoto products | kg | kg CO2e |  | DEFRA | UK | 2022 | Scope 1Refrigerant & otherBlendsR407BEmissions including only non-Kyoto productskg
DEFRA_2022_301 | Scope 1 | Refrigerant & other | Blends | R407B |  | Total emissions including non-Kyoto products | kg | kg CO2e | 2804 | DEFRA | UK | 2022 | Scope 1Refrigerant & otherBlendsR407BTotal emissions including non-Kyoto productskg
DEFRA_2022_302 | Scope 1 | Refrigerant & other | Blends | R407C |  | Emissions including only Kyoto products | kg | kg CO2e | 1774 | DEFRA | UK | 2022 | Scope 1Refrigerant & otherBlendsR407CEmissions including only Kyoto productskg
DEFRA_2022_303 | Scope 1 | Refrigerant & other | Blends | R407C |  | Emissions including only non-Kyoto products | kg | kg CO2e |  | DEFRA | UK | 2022 | Scope 1Refrigerant & otherBlendsR407CEmissions including only non-Kyoto productskg
DEFRA_2022_304 | Scope 1 | Refrigerant & other | Blends | R407C |  | Total emissions including non-Kyoto products | kg | kg CO2e | 1774 | DEFRA | UK | 2022 | Scope 1Refrigerant & otherBlendsR407CTotal emissions including non-Kyoto productskg
DEFRA_2022_305 | Scope 1 | Refrigerant & other | Blends | R407D |  | Emissions including only Kyoto products | kg | kg CO2e | 1627 | DEFRA | UK | 2022 | Scope 1Refrigerant & otherBlendsR407DEmissions including only Kyoto productskg
DEFRA_2022_306 | Scope 1 | Refrigerant & other | Blends | R407D |  | Emissions including only non-Kyoto products | kg | kg CO2e |  | DEFRA | UK | 2022 | Scope 1Refrigerant & otherBlendsR407DEmissions including only non-Kyoto productskg
DEFRA_2022_307 | Scope 1 | Refrigerant & other | Blends | R407D |  | Total emissions including non-Kyoto products | kg | kg CO2e | 1627 | DEFRA | UK | 2022 | Scope 1Refrigerant & otherBlendsR407DTotal emissions including non-Kyoto productskg
DEFRA_2022_308 | Scope 1 | Refrigerant & other | Blends | R407E |  | Emissions including only Kyoto products | kg | kg CO2e | 1552 | DEFRA | UK | 2022 | Scope 1Refrigerant & otherBlendsR407EEmissions including only Kyoto productskg
DEFRA_2022_309 | Scope 1 | Refrigerant & other | Blends | R407E |  | Emissions including only non-Kyoto products | kg | kg CO2e |  | DEFRA | UK | 2022 | Scope 1Refrigerant & otherBlendsR407EEmissions including only non-Kyoto productskg
DEFRA_2022_310 | Scope 1 | Refrigerant & other | Blends | R407E |  | Total emissions including non-Kyoto products | kg | kg CO2e | 1552 | DEFRA | UK | 2022 | Scope 1Refrigerant & otherBlendsR407ETotal emissions including non-Kyoto productskg
DEFRA_2022_311 | Scope 1 | Refrigerant & other | Blends | R407F |  | Emissions including only Kyoto products | kg | kg CO2e | 1825 | DEFRA | UK | 2022 | Scope 1Refrigerant & otherBlendsR407FEmissions including only Kyoto productskg
DEFRA_2022_312 | Scope 1 | Refrigerant & other | Blends | R407F |  | Emissions including only non-Kyoto products | kg | kg CO2e |  | DEFRA | UK | 2022 | Scope 1Refrigerant & otherBlendsR407FEmissions including only non-Kyoto productskg
DEFRA_2022_313 | Scope 1 | Refrigerant & other | Blends | R407F |  | Total emissions including non-Kyoto products | kg | kg CO2e | 1825 | DEFRA | UK | 2022 | Scope 1Refrigerant & otherBlendsR407FTotal emissions including non-Kyoto productskg
DEFRA_2022_314 | Scope 1 | Refrigerant & other | Blends | R408A |  | Emissions including only Kyoto products | kg | kg CO2e | 2301 | DEFRA | UK | 2022 | Scope 1Refrigerant & otherBlendsR408AEmissions including only Kyoto productskg
DEFRA_2022_315 | Scope 1 | Refrigerant & other | Blends | R408A |  | Emissions including only non-Kyoto products | kg | kg CO2e | 851 | DEFRA | UK | 2022 | Scope 1Refrigerant & otherBlendsR408AEmissions including only non-Kyoto productskg
DEFRA_2022_316 | Scope 1 | Refrigerant & other | Blends | R408A |  | Total emissions including non-Kyoto products | kg | kg CO2e | 3152 | DEFRA | UK | 2022 | Scope 1Refrigerant & otherBlendsR408ATotal emissions including non-Kyoto productskg
DEFRA_2022_317 | Scope 1 | Refrigerant & other | Blends | R409A |  | Emissions including only Kyoto products | kg | kg CO2e |  | DEFRA | UK | 2022 | Scope 1Refrigerant & otherBlendsR409AEmissions including only Kyoto productskg
DEFRA_2022_318 | Scope 1 | Refrigerant & other | Blends | R409A |  | Emissions including only non-Kyoto products | kg | kg CO2e | 1585 | DEFRA | UK | 2022 | Scope 1Refrigerant & otherBlendsR409AEmissions including only non-Kyoto productskg
DEFRA_2022_319 | Scope 1 | Refrigerant & other | Blends | R409A |  | Total emissions including non-Kyoto products | kg | kg CO2e | 1585 | DEFRA | UK | 2022 | Scope 1Refrigerant & otherBlendsR409ATotal emissions including non-Kyoto productskg
DEFRA_2022_320 | Scope 1 | Refrigerant & other | Blends | R409B |  | Emissions including only Kyoto products | kg | kg CO2e |  | DEFRA | UK | 2022 | Scope 1Refrigerant & otherBlendsR409BEmissions including only Kyoto productskg
DEFRA_2022_321 | Scope 1 | Refrigerant & other | Blends | R409B |  | Emissions including only non-Kyoto products | kg | kg CO2e | 1560 | DEFRA | UK | 2022 | Scope 1Refrigerant & otherBlendsR409BEmissions including only non-Kyoto productskg
DEFRA_2022_322 | Scope 1 | Refrigerant & other | Blends | R409B |  | Total emissions including non-Kyoto products | kg | kg CO2e | 1560 | DEFRA | UK | 2022 | Scope 1Refrigerant & otherBlendsR409BTotal emissions including non-Kyoto productskg
DEFRA_2022_323 | Scope 1 | Refrigerant & other | Blends | R410A |  | Emissions including only Kyoto products | kg | kg CO2e | 2088 | DEFRA | UK | 2022 | Scope 1Refrigerant & otherBlendsR410AEmissions including only Kyoto productskg
DEFRA_2022_324 | Scope 1 | Refrigerant & other | Blends | R410A |  | Emissions including only non-Kyoto products | kg | kg CO2e |  | DEFRA | UK | 2022 | Scope 1Refrigerant & otherBlendsR410AEmissions including only non-Kyoto productskg
DEFRA_2022_325 | Scope 1 | Refrigerant & other | Blends | R410A |  | Total emissions including non-Kyoto products | kg | kg CO2e | 2088 | DEFRA | UK | 2022 | Scope 1Refrigerant & otherBlendsR410ATotal emissions including non-Kyoto productskg
DEFRA_2022_326 | Scope 1 | Refrigerant & other | Blends | R410B |  | Emissions including only Kyoto products | kg | kg CO2e | 2229 | DEFRA | UK | 2022 | Scope 1Refrigerant & otherBlendsR410BEmissions including only Kyoto productskg
DEFRA_2022_327 | Scope 1 | Refrigerant & other | Blends | R410B |  | Emissions including only non-Kyoto products | kg | kg CO2e |  | DEFRA | UK | 2022 | Scope 1Refrigerant & otherBlendsR410BEmissions including only non-Kyoto productskg
DEFRA_2022_328 | Scope 1 | Refrigerant & other | Blends | R410B |  | Total emissions including non-Kyoto products | kg | kg CO2e | 2229 | DEFRA | UK | 2022 | Scope 1Refrigerant & otherBlendsR410BTotal emissions including non-Kyoto productskg
DEFRA_2022_329 | Scope 1 | Refrigerant & other | Blends | R411A |  | Emissions including only Kyoto products | kg | kg CO2e | 14 | DEFRA | UK | 2022 | Scope 1Refrigerant & otherBlendsR411AEmissions including only Kyoto productskg
DEFRA_2022_330 | Scope 1 | Refrigerant & other | Blends | R411A |  | Emissions including only non-Kyoto products | kg | kg CO2e | 1584 | DEFRA | UK | 2022 | Scope 1Refrigerant & otherBlendsR411AEmissions including only non-Kyoto productskg
DEFRA_2022_331 | Scope 1 | Refrigerant & other | Blends | R411A |  | Total emissions including non-Kyoto products | kg | kg CO2e | 1597 | DEFRA | UK | 2022 | Scope 1Refrigerant & otherBlendsR411ATotal emissions including non-Kyoto productskg
DEFRA_2022_332 | Scope 1 | Refrigerant & other | Blends | R411B |  | Emissions including only Kyoto products | kg | kg CO2e | 4 | DEFRA | UK | 2022 | Scope 1Refrigerant & otherBlendsR411BEmissions including only Kyoto productskg
DEFRA_2022_333 | Scope 1 | Refrigerant & other | Blends | R411B |  | Emissions including only non-Kyoto products | kg | kg CO2e | 1701 | DEFRA | UK | 2022 | Scope 1Refrigerant & otherBlendsR411BEmissions including only non-Kyoto productskg
DEFRA_2022_334 | Scope 1 | Refrigerant & other | Blends | R411B |  | Total emissions including non-Kyoto products | kg | kg CO2e | 1705 | DEFRA | UK | 2022 | Scope 1Refrigerant & otherBlendsR411BTotal emissions including non-Kyoto productskg
DEFRA_2022_335 | Scope 1 | Refrigerant & other | Blends | R412A |  | Emissions including only Kyoto products | kg | kg CO2e | 442 | DEFRA | UK | 2022 | Scope 1Refrigerant & otherBlendsR412AEmissions including only Kyoto productskg
DEFRA_2022_336 | Scope 1 | Refrigerant & other | Blends | R412A |  | Emissions including only non-Kyoto products | kg | kg CO2e | 1845 | DEFRA | UK | 2022 | Scope 1Refrigerant & otherBlendsR412AEmissions including only non-Kyoto productskg
DEFRA_2022_337 | Scope 1 | Refrigerant & other | Blends | R412A |  | Total emissions including non-Kyoto products | kg | kg CO2e | 2286 | DEFRA | UK | 2022 | Scope 1Refrigerant & otherBlendsR412ATotal emissions including non-Kyoto productskg
DEFRA_2022_338 | Scope 1 | Refrigerant & other | Blends | R413A |  | Emissions including only Kyoto products | kg | kg CO2e | 2053 | DEFRA | UK | 2022 | Scope 1Refrigerant & otherBlendsR413AEmissions including only Kyoto productskg
DEFRA_2022_339 | Scope 1 | Refrigerant & other | Blends | R413A |  | Emissions including only non-Kyoto products | kg | kg CO2e |  | DEFRA | UK | 2022 | Scope 1Refrigerant & otherBlendsR413AEmissions including only non-Kyoto productskg
DEFRA_2022_340 | Scope 1 | Refrigerant & other | Blends | R413A |  | Total emissions including non-Kyoto products | kg | kg CO2e | 2053 | DEFRA | UK | 2022 | Scope 1Refrigerant & otherBlendsR413ATotal emissions including non-Kyoto productskg
DEFRA_2022_341 | Scope 1 | Refrigerant & other | Blends | R414A |  | Emissions including only Kyoto products | kg | kg CO2e |  | DEFRA | UK | 2022 | Scope 1Refrigerant & otherBlendsR414AEmissions including only Kyoto productskg
DEFRA_2022_342 | Scope 1 | Refrigerant & other | Blends | R414A |  | Emissions including only non-Kyoto products | kg | kg CO2e | 1478 | DEFRA | UK | 2022 | Scope 1Refrigerant & otherBlendsR414AEmissions including only non-Kyoto productskg
DEFRA_2022_343 | Scope 1 | Refrigerant & other | Blends | R414A |  | Total emissions including non-Kyoto products | kg | kg CO2e | 1478 | DEFRA | UK | 2022 | Scope 1Refrigerant & otherBlendsR414ATotal emissions including non-Kyoto productskg
DEFRA_2022_344 | Scope 1 | Refrigerant & other | Blends | R414B |  | Emissions including only Kyoto products | kg | kg CO2e |  | DEFRA | UK | 2022 | Scope 1Refrigerant & otherBlendsR414BEmissions including only Kyoto productskg
DEFRA_2022_345 | Scope 1 | Refrigerant & other | Blends | R414B |  | Emissions including only non-Kyoto products | kg | kg CO2e | 1362 | DEFRA | UK | 2022 | Scope 1Refrigerant & otherBlendsR414BEmissions including only non-Kyoto productskg
DEFRA_2022_346 | Scope 1 | Refrigerant & other | Blends | R414B |  | Total emissions including non-Kyoto products | kg | kg CO2e | 1362 | DEFRA | UK | 2022 | Scope 1Refrigerant & otherBlendsR414BTotal emissions including non-Kyoto productskg
DEFRA_2022_347 | Scope 1 | Refrigerant & other | Blends | R415A |  | Emissions including only Kyoto products | kg | kg CO2e | 22 | DEFRA | UK | 2022 | Scope 1Refrigerant & otherBlendsR415AEmissions including only Kyoto productskg
DEFRA_2022_348 | Scope 1 | Refrigerant & other | Blends | R415A |  | Emissions including only non-Kyoto products | kg | kg CO2e | 1484 | DEFRA | UK | 2022 | Scope 1Refrigerant & otherBlendsR415AEmissions including only non-Kyoto productskg
DEFRA_2022_349 | Scope 1 | Refrigerant & other | Blends | R415A |  | Total emissions including non-Kyoto products | kg | kg CO2e | 1507 | DEFRA | UK | 2022 | Scope 1Refrigerant & otherBlendsR415ATotal emissions including non-Kyoto productskg
DEFRA_2022_350 | Scope 1 | Refrigerant & other | Blends | R415B |  | Emissions including only Kyoto products | kg | kg CO2e | 93 | DEFRA | UK | 2022 | Scope 1Refrigerant & otherBlendsR415BEmissions including only Kyoto productskg
DEFRA_2022_351 | Scope 1 | Refrigerant & other | Blends | R415B |  | Emissions including only non-Kyoto products | kg | kg CO2e | 453 | DEFRA | UK | 2022 | Scope 1Refrigerant & otherBlendsR415BEmissions including only non-Kyoto productskg
DEFRA_2022_352 | Scope 1 | Refrigerant & other | Blends | R415B |  | Total emissions including non-Kyoto products | kg | kg CO2e | 546 | DEFRA | UK | 2022 | Scope 1Refrigerant & otherBlendsR415BTotal emissions including non-Kyoto productskg
DEFRA_2022_353 | Scope 1 | Refrigerant & other | Blends | R416A |  | Emissions including only Kyoto products | kg | kg CO2e | 844 | DEFRA | UK | 2022 | Scope 1Refrigerant & otherBlendsR416AEmissions including only Kyoto productskg
DEFRA_2022_354 | Scope 1 | Refrigerant & other | Blends | R416A |  | Emissions including only non-Kyoto products | kg | kg CO2e | 241 | DEFRA | UK | 2022 | Scope 1Refrigerant & otherBlendsR416AEmissions including only non-Kyoto productskg
DEFRA_2022_355 | Scope 1 | Refrigerant & other | Blends | R416A |  | Total emissions including non-Kyoto products | kg | kg CO2e | 1084 | DEFRA | UK | 2022 | Scope 1Refrigerant & otherBlendsR416ATotal emissions including non-Kyoto productskg
DEFRA_2022_356 | Scope 1 | Refrigerant & other | Blends | R417A |  | Emissions including only Kyoto products | kg | kg CO2e | 2346 | DEFRA | UK | 2022 | Scope 1Refrigerant & otherBlendsR417AEmissions including only Kyoto productskg
DEFRA_2022_357 | Scope 1 | Refrigerant & other | Blends | R417A |  | Emissions including only non-Kyoto products | kg | kg CO2e |  | DEFRA | UK | 2022 | Scope 1Refrigerant & otherBlendsR417AEmissions including only non-Kyoto productskg
DEFRA_2022_358 | Scope 1 | Refrigerant & other | Blends | R417A |  | Total emissions including non-Kyoto products | kg | kg CO2e | 2346 | DEFRA | UK | 2022 | Scope 1Refrigerant & otherBlendsR417ATotal emissions including non-Kyoto productskg
DEFRA_2022_359 | Scope 1 | Refrigerant & other | Blends | R417B |  | Emissions including only Kyoto products | kg | kg CO2e | 3027 | DEFRA | UK | 2022 | Scope 1Refrigerant & otherBlendsR417BEmissions including only Kyoto productskg
DEFRA_2022_360 | Scope 1 | Refrigerant & other | Blends | R417B |  | Emissions including only non-Kyoto products | kg | kg CO2e |  | DEFRA | UK | 2022 | Scope 1Refrigerant & otherBlendsR417BEmissions including only non-Kyoto productskg
DEFRA_2022_361 | Scope 1 | Refrigerant & other | Blends | R417B |  | Total emissions including non-Kyoto products | kg | kg CO2e | 3027 | DEFRA | UK | 2022 | Scope 1Refrigerant & otherBlendsR417BTotal emissions including non-Kyoto productskg
DEFRA_2022_362 | Scope 1 | Refrigerant & other | Blends | R417C |  | Emissions including only Kyoto products | kg | kg CO2e | 1809 | DEFRA | UK | 2022 | Scope 1Refrigerant & otherBlendsR417CEmissions including only Kyoto productskg
DEFRA_2022_363 | Scope 1 | Refrigerant & other | Blends | R417C |  | Emissions including only non-Kyoto products | kg | kg CO2e |  | DEFRA | UK | 2022 | Scope 1Refrigerant & otherBlendsR417CEmissions including only non-Kyoto productskg
DEFRA_2022_364 | Scope 1 | Refrigerant & other | Blends | R417C |  | Total emissions including non-Kyoto products | kg | kg CO2e | 1809 | DEFRA | UK | 2022 | Scope 1Refrigerant & otherBlendsR417CTotal emissions including non-Kyoto productskg
DEFRA_2022_365 | Scope 1 | Refrigerant & other | Blends | R418A |  | Emissions including only Kyoto products | kg | kg CO2e | 3 | DEFRA | UK | 2022 | Scope 1Refrigerant & otherBlendsR418AEmissions including only Kyoto productskg
DEFRA_2022_366 | Scope 1 | Refrigerant & other | Blends | R418A |  | Emissions including only non-Kyoto products | kg | kg CO2e | 1738 | DEFRA | UK | 2022 | Scope 1Refrigerant & otherBlendsR418AEmissions including only non-Kyoto productskg
DEFRA_2022_367 | Scope 1 | Refrigerant & other | Blends | R418A |  | Total emissions including non-Kyoto products | kg | kg CO2e | 1741 | DEFRA | UK | 2022 | Scope 1Refrigerant & otherBlendsR418ATotal emissions including non-Kyoto productskg
DEFRA_2022_368 | Scope 1 | Refrigerant & other | Blends | R419A |  | Emissions including only Kyoto products | kg | kg CO2e | 2967 | DEFRA | UK | 2022 | Scope 1Refrigerant & otherBlendsR419AEmissions including only Kyoto productskg
DEFRA_2022_369 | Scope 1 | Refrigerant & other | Blends | R419A |  | Emissions including only non-Kyoto products | kg | kg CO2e |  | DEFRA | UK | 2022 | Scope 1Refrigerant & otherBlendsR419AEmissions including only non-Kyoto productskg
DEFRA_2022_370 | Scope 1 | Refrigerant & other | Blends | R419A |  | Total emissions including non-Kyoto products | kg | kg CO2e | 2967 | DEFRA | UK | 2022 | Scope 1Refrigerant & otherBlendsR419ATotal emissions including non-Kyoto productskg
DEFRA_2022_371 | Scope 1 | Refrigerant & other | Blends | R419B |  | Emissions including only Kyoto products | kg | kg CO2e | 2384 | DEFRA | UK | 2022 | Scope 1Refrigerant & otherBlendsR419BEmissions including only Kyoto productskg
DEFRA_2022_372 | Scope 1 | Refrigerant & other | Blends | R419B |  | Emissions including only non-Kyoto products | kg | kg CO2e |  | DEFRA | UK | 2022 | Scope 1Refrigerant & otherBlendsR419BEmissions including only non-Kyoto productskg
DEFRA_2022_373 | Scope 1 | Refrigerant & other | Blends | R419B |  | Total emissions including non-Kyoto products | kg | kg CO2e | 2384 | DEFRA | UK | 2022 | Scope 1Refrigerant & otherBlendsR419BTotal emissions including non-Kyoto productskg
DEFRA_2022_374 | Scope 1 | Refrigerant & other | Blends | R420A |  | Emissions including only Kyoto products | kg | kg CO2e | 1258 | DEFRA | UK | 2022 | Scope 1Refrigerant & otherBlendsR420AEmissions including only Kyoto productskg
DEFRA_2022_375 | Scope 1 | Refrigerant & other | Blends | R420A |  | Emissions including only non-Kyoto products | kg | kg CO2e | 277 | DEFRA | UK | 2022 | Scope 1Refrigerant & otherBlendsR420AEmissions including only non-Kyoto productskg
DEFRA_2022_376 | Scope 1 | Refrigerant & other | Blends | R420A |  | Total emissions including non-Kyoto products | kg | kg CO2e | 1536 | DEFRA | UK | 2022 | Scope 1Refrigerant & otherBlendsR420ATotal emissions including non-Kyoto productskg
DEFRA_2022_377 | Scope 1 | Refrigerant & other | Blends | R421A |  | Emissions including only Kyoto products | kg | kg CO2e | 2631 | DEFRA | UK | 2022 | Scope 1Refrigerant & otherBlendsR421AEmissions including only Kyoto productskg
DEFRA_2022_378 | Scope 1 | Refrigerant & other | Blends | R421A |  | Emissions including only non-Kyoto products | kg | kg CO2e |  | DEFRA | UK | 2022 | Scope 1Refrigerant & otherBlendsR421AEmissions including only non-Kyoto productskg
DEFRA_2022_379 | Scope 1 | Refrigerant & other | Blends | R421A |  | Total emissions including non-Kyoto products | kg | kg CO2e | 2631 | DEFRA | UK | 2022 | Scope 1Refrigerant & otherBlendsR421ATotal emissions including non-Kyoto productskg
DEFRA_2022_380 | Scope 1 | Refrigerant & other | Blends | R421B |  | Emissions including only Kyoto products | kg | kg CO2e | 3190 | DEFRA | UK | 2022 | Scope 1Refrigerant & otherBlendsR421BEmissions including only Kyoto productskg
DEFRA_2022_381 | Scope 1 | Refrigerant & other | Blends | R421B |  | Emissions including only non-Kyoto products | kg | kg CO2e |  | DEFRA | UK | 2022 | Scope 1Refrigerant & otherBlendsR421BEmissions including only non-Kyoto productskg
DEFRA_2022_382 | Scope 1 | Refrigerant & other | Blends | R421B |  | Total emissions including non-Kyoto products | kg | kg CO2e | 3190 | DEFRA | UK | 2022 | Scope 1Refrigerant & otherBlendsR421BTotal emissions including non-Kyoto productskg
DEFRA_2022_383 | Scope 1 | Refrigerant & other | Blends | R422A |  | Emissions including only Kyoto products | kg | kg CO2e | 3143 | DEFRA | UK | 2022 | Scope 1Refrigerant & otherBlendsR422AEmissions including only Kyoto productskg
DEFRA_2022_384 | Scope 1 | Refrigerant & other | Blends | R422A |  | Emissions including only non-Kyoto products | kg | kg CO2e |  | DEFRA | UK | 2022 | Scope 1Refrigerant & otherBlendsR422AEmissions including only non-Kyoto productskg
DEFRA_2022_385 | Scope 1 | Refrigerant & other | Blends | R422A |  | Total emissions including non-Kyoto products | kg | kg CO2e | 3143 | DEFRA | UK | 2022 | Scope 1Refrigerant & otherBlendsR422ATotal emissions including non-Kyoto productskg
DEFRA_2022_386 | Scope 1 | Refrigerant & other | Blends | R422B |  | Emissions including only Kyoto products | kg | kg CO2e | 2526 | DEFRA | UK | 2022 | Scope 1Refrigerant & otherBlendsR422BEmissions including only Kyoto productskg
DEFRA_2022_387 | Scope 1 | Refrigerant & other | Blends | R422B |  | Emissions including only non-Kyoto products | kg | kg CO2e |  | DEFRA | UK | 2022 | Scope 1Refrigerant & otherBlendsR422BEmissions including only non-Kyoto productskg
DEFRA_2022_388 | Scope 1 | Refrigerant & other | Blends | R422B |  | Total emissions including non-Kyoto products | kg | kg CO2e | 2526 | DEFRA | UK | 2022 | Scope 1Refrigerant & otherBlendsR422BTotal emissions including non-Kyoto productskg
DEFRA_2022_389 | Scope 1 | Refrigerant & other | Blends | R422C |  | Emissions including only Kyoto products | kg | kg CO2e | 3085 | DEFRA | UK | 2022 | Scope 1Refrigerant & otherBlendsR422CEmissions including only Kyoto productskg
DEFRA_2022_390 | Scope 1 | Refrigerant & other | Blends | R422C |  | Emissions including only non-Kyoto products | kg | kg CO2e |  | DEFRA | UK | 2022 | Scope 1Refrigerant & otherBlendsR422CEmissions including only non-Kyoto productskg
DEFRA_2022_391 | Scope 1 | Refrigerant & other | Blends | R422C |  | Total emissions including non-Kyoto products | kg | kg CO2e | 3085 | DEFRA | UK | 2022 | Scope 1Refrigerant & otherBlendsR422CTotal emissions including non-Kyoto productskg
DEFRA_2022_392 | Scope 1 | Refrigerant & other | Blends | R422D |  | Emissions including only Kyoto products | kg | kg CO2e | 2729 | DEFRA | UK | 2022 | Scope 1Refrigerant & otherBlendsR422DEmissions including only Kyoto productskg
DEFRA_2022_393 | Scope 1 | Refrigerant & other | Blends | R422D |  | Emissions including only non-Kyoto products | kg | kg CO2e |  | DEFRA | UK | 2022 | Scope 1Refrigerant & otherBlendsR422DEmissions including only non-Kyoto productskg
DEFRA_2022_394 | Scope 1 | Refrigerant & other | Blends | R422D |  | Total emissions including non-Kyoto products | kg | kg CO2e | 2729 | DEFRA | UK | 2022 | Scope 1Refrigerant & otherBlendsR422DTotal emissions including non-Kyoto productskg
DEFRA_2022_395 | Scope 1 | Refrigerant & other | Blends | R422E |  | Emissions including only Kyoto products | kg | kg CO2e | 2592 | DEFRA | UK | 2022 | Scope 1Refrigerant & otherBlendsR422EEmissions including only Kyoto productskg
DEFRA_2022_396 | Scope 1 | Refrigerant & other | Blends | R422E |  | Emissions including only non-Kyoto products | kg | kg CO2e |  | DEFRA | UK | 2022 | Scope 1Refrigerant & otherBlendsR422EEmissions including only non-Kyoto productskg
DEFRA_2022_397 | Scope 1 | Refrigerant & other | Blends | R422E |  | Total emissions including non-Kyoto products | kg | kg CO2e | 2592 | DEFRA | UK | 2022 | Scope 1Refrigerant & otherBlendsR422ETotal emissions including non-Kyoto productskg
DEFRA_2022_398 | Scope 1 | Refrigerant & other | Blends | R423A |  | Emissions including only Kyoto products | kg | kg CO2e | 2280 | DEFRA | UK | 2022 | Scope 1Refrigerant & otherBlendsR423AEmissions including only Kyoto productskg
DEFRA_2022_399 | Scope 1 | Refrigerant & other | Blends | R423A |  | Emissions including only non-Kyoto products | kg | kg CO2e |  | DEFRA | UK | 2022 | Scope 1Refrigerant & otherBlendsR423AEmissions including only non-Kyoto productskg
DEFRA_2022_400 | Scope 1 | Refrigerant & other | Blends | R423A |  | Total emissions including non-Kyoto products | kg | kg CO2e | 2280 | DEFRA | UK | 2022 | Scope 1Refrigerant & otherBlendsR423ATotal emissions including non-Kyoto productskg
DEFRA_2022_401 | Scope 1 | Refrigerant & other | Blends | R424A |  | Emissions including only Kyoto products | kg | kg CO2e | 2440 | DEFRA | UK | 2022 | Scope 1Refrigerant & otherBlendsR424AEmissions including only Kyoto productskg
DEFRA_2022_402 | Scope 1 | Refrigerant & other | Blends | R424A |  | Emissions including only non-Kyoto products | kg | kg CO2e |  | DEFRA | UK | 2022 | Scope 1Refrigerant & otherBlendsR424AEmissions including only non-Kyoto productskg
DEFRA_2022_403 | Scope 1 | Refrigerant & other | Blends | R424A |  | Total emissions including non-Kyoto products | kg | kg CO2e | 2440 | DEFRA | UK | 2022 | Scope 1Refrigerant & otherBlendsR424ATotal emissions including non-Kyoto productskg
DEFRA_2022_404 | Scope 1 | Refrigerant & other | Blends | R425A |  | Emissions including only Kyoto products | kg | kg CO2e | 1505 | DEFRA | UK | 2022 | Scope 1Refrigerant & otherBlendsR425AEmissions including only Kyoto productskg
DEFRA_2022_405 | Scope 1 | Refrigerant & other | Blends | R425A |  | Emissions including only non-Kyoto products | kg | kg CO2e |  | DEFRA | UK | 2022 | Scope 1Refrigerant & otherBlendsR425AEmissions including only non-Kyoto productskg
DEFRA_2022_406 | Scope 1 | Refrigerant & other | Blends | R425A |  | Total emissions including non-Kyoto products | kg | kg CO2e | 1505 | DEFRA | UK | 2022 | Scope 1Refrigerant & otherBlendsR425ATotal emissions including non-Kyoto productskg
DEFRA_2022_407 | Scope 1 | Refrigerant & other | Blends | R426A |  | Emissions including only Kyoto products | kg | kg CO2e | 1508 | DEFRA | UK | 2022 | Scope 1Refrigerant & otherBlendsR426AEmissions including only Kyoto productskg
DEFRA_2022_408 | Scope 1 | Refrigerant & other | Blends | R426A |  | Emissions including only non-Kyoto products | kg | kg CO2e |  | DEFRA | UK | 2022 | Scope 1Refrigerant & otherBlendsR426AEmissions including only non-Kyoto productskg
DEFRA_2022_409 | Scope 1 | Refrigerant & other | Blends | R426A |  | Total emissions including non-Kyoto products | kg | kg CO2e | 1508 | DEFRA | UK | 2022 | Scope 1Refrigerant & otherBlendsR426ATotal emissions including non-Kyoto productskg
DEFRA_2022_410 | Scope 1 | Refrigerant & other | Blends | R427A |  | Emissions including only Kyoto products | kg | kg CO2e | 2138 | DEFRA | UK | 2022 | Scope 1Refrigerant & otherBlendsR427AEmissions including only Kyoto productskg
DEFRA_2022_411 | Scope 1 | Refrigerant & other | Blends | R427A |  | Emissions including only non-Kyoto products | kg | kg CO2e |  | DEFRA | UK | 2022 | Scope 1Refrigerant & otherBlendsR427AEmissions including only non-Kyoto productskg
DEFRA_2022_412 | Scope 1 | Refrigerant & other | Blends | R427A |  | Total emissions including non-Kyoto products | kg | kg CO2e | 2138 | DEFRA | UK | 2022 | Scope 1Refrigerant & otherBlendsR427ATotal emissions including non-Kyoto productskg
DEFRA_2022_413 | Scope 1 | Refrigerant & other | Blends | R428A |  | Emissions including only Kyoto products | kg | kg CO2e | 3607 | DEFRA | UK | 2022 | Scope 1Refrigerant & otherBlendsR428AEmissions including only Kyoto productskg
DEFRA_2022_414 | Scope 1 | Refrigerant & other | Blends | R428A |  | Emissions including only non-Kyoto products | kg | kg CO2e |  | DEFRA | UK | 2022 | Scope 1Refrigerant & otherBlendsR428AEmissions including only non-Kyoto productskg
DEFRA_2022_415 | Scope 1 | Refrigerant & other | Blends | R428A |  | Total emissions including non-Kyoto products | kg | kg CO2e | 3607 | DEFRA | UK | 2022 | Scope 1Refrigerant & otherBlendsR428ATotal emissions including non-Kyoto productskg
DEFRA_2022_416 | Scope 1 | Refrigerant & other | Blends | R429A |  | Emissions including only Kyoto products | kg | kg CO2e | 12 | DEFRA | UK | 2022 | Scope 1Refrigerant & otherBlendsR429AEmissions including only Kyoto productskg
DEFRA_2022_417 | Scope 1 | Refrigerant & other | Blends | R429A |  | Emissions including only non-Kyoto products | kg | kg CO2e | 2 | DEFRA | UK | 2022 | Scope 1Refrigerant & otherBlendsR429AEmissions including only non-Kyoto productskg
DEFRA_2022_418 | Scope 1 | Refrigerant & other | Blends | R429A |  | Total emissions including non-Kyoto products | kg | kg CO2e | 14 | DEFRA | UK | 2022 | Scope 1Refrigerant & otherBlendsR429ATotal emissions including non-Kyoto productskg
DEFRA_2022_419 | Scope 1 | Refrigerant & other | Blends | R430A |  | Emissions including only Kyoto products | kg | kg CO2e | 94 | DEFRA | UK | 2022 | Scope 1Refrigerant & otherBlendsR430AEmissions including only Kyoto productskg
DEFRA_2022_420 | Scope 1 | Refrigerant & other | Blends | R430A |  | Emissions including only non-Kyoto products | kg | kg CO2e | 1 | DEFRA | UK | 2022 | Scope 1Refrigerant & otherBlendsR430AEmissions including only non-Kyoto productskg
DEFRA_2022_421 | Scope 1 | Refrigerant & other | Blends | R430A |  | Total emissions including non-Kyoto products | kg | kg CO2e | 95 | DEFRA | UK | 2022 | Scope 1Refrigerant & otherBlendsR430ATotal emissions including non-Kyoto productskg
DEFRA_2022_422 | Scope 1 | Refrigerant & other | Blends | R431A |  | Emissions including only Kyoto products | kg | kg CO2e | 36 | DEFRA | UK | 2022 | Scope 1Refrigerant & otherBlendsR431AEmissions including only Kyoto productskg
DEFRA_2022_423 | Scope 1 | Refrigerant & other | Blends | R431A |  | Emissions including only non-Kyoto products | kg | kg CO2e | 2 | DEFRA | UK | 2022 | Scope 1Refrigerant & otherBlendsR431AEmissions including only non-Kyoto productskg
DEFRA_2022_424 | Scope 1 | Refrigerant & other | Blends | R431A |  | Total emissions including non-Kyoto products | kg | kg CO2e | 38 | DEFRA | UK | 2022 | Scope 1Refrigerant & otherBlendsR431ATotal emissions including non-Kyoto productskg
DEFRA_2022_425 | Scope 1 | Refrigerant & other | Blends | R432A |  | Emissions including only Kyoto products | kg | kg CO2e |  | DEFRA | UK | 2022 | Scope 1Refrigerant & otherBlendsR432AEmissions including only Kyoto productskg
DEFRA_2022_426 | Scope 1 | Refrigerant & other | Blends | R432A |  | Emissions including only non-Kyoto products | kg | kg CO2e | 2 | DEFRA | UK | 2022 | Scope 1Refrigerant & otherBlendsR432AEmissions including only non-Kyoto productskg
DEFRA_2022_427 | Scope 1 | Refrigerant & other | Blends | R432A |  | Total emissions including non-Kyoto products | kg | kg CO2e | 2 | DEFRA | UK | 2022 | Scope 1Refrigerant & otherBlendsR432ATotal emissions including non-Kyoto productskg
DEFRA_2022_428 | Scope 1 | Refrigerant & other | Blends | R433A |  | Emissions including only Kyoto products | kg | kg CO2e |  | DEFRA | UK | 2022 | Scope 1Refrigerant & otherBlendsR433AEmissions including only Kyoto productskg
DEFRA_2022_429 | Scope 1 | Refrigerant & other | Blends | R433A |  | Emissions including only non-Kyoto products | kg | kg CO2e | 3 | DEFRA | UK | 2022 | Scope 1Refrigerant & otherBlendsR433AEmissions including only non-Kyoto productskg
DEFRA_2022_430 | Scope 1 | Refrigerant & other | Blends | R433A |  | Total emissions including non-Kyoto products | kg | kg CO2e | 3 | DEFRA | UK | 2022 | Scope 1Refrigerant & otherBlendsR433ATotal emissions including non-Kyoto productskg
DEFRA_2022_431 | Scope 1 | Refrigerant & other | Blends | R433B |  | Emissions including only Kyoto products | kg | kg CO2e |  | DEFRA | UK | 2022 | Scope 1Refrigerant & otherBlendsR433BEmissions including only Kyoto productskg
DEFRA_2022_432 | Scope 1 | Refrigerant & other | Blends | R433B |  | Emissions including only non-Kyoto products | kg | kg CO2e | 3 | DEFRA | UK | 2022 | Scope 1Refrigerant & otherBlendsR433BEmissions including only non-Kyoto productskg
DEFRA_2022_433 | Scope 1 | Refrigerant & other | Blends | R433B |  | Total emissions including non-Kyoto products | kg | kg CO2e | 3 | DEFRA | UK | 2022 | Scope 1Refrigerant & otherBlendsR433BTotal emissions including non-Kyoto productskg
DEFRA_2022_434 | Scope 1 | Refrigerant & other | Blends | R433C |  | Emissions including only Kyoto products | kg | kg CO2e |  | DEFRA | UK | 2022 | Scope 1Refrigerant & otherBlendsR433CEmissions including only Kyoto productskg
DEFRA_2022_435 | Scope 1 | Refrigerant & other | Blends | R433C |  | Emissions including only non-Kyoto products | kg | kg CO2e | 3 | DEFRA | UK | 2022 | Scope 1Refrigerant & otherBlendsR433CEmissions including only non-Kyoto productskg
DEFRA_2022_436 | Scope 1 | Refrigerant & other | Blends | R433C |  | Total emissions including non-Kyoto products | kg | kg CO2e | 3 | DEFRA | UK | 2022 | Scope 1Refrigerant & otherBlendsR433CTotal emissions including non-Kyoto productskg
DEFRA_2022_437 | Scope 1 | Refrigerant & other | Blends | R434A |  | Emissions including only Kyoto products | kg | kg CO2e | 3245 | DEFRA | UK | 2022 | Scope 1Refrigerant & otherBlendsR434AEmissions including only Kyoto productskg
DEFRA_2022_438 | Scope 1 | Refrigerant & other | Blends | R434A |  | Emissions including only non-Kyoto products | kg | kg CO2e |  | DEFRA | UK | 2022 | Scope 1Refrigerant & otherBlendsR434AEmissions including only non-Kyoto productskg
DEFRA_2022_439 | Scope 1 | Refrigerant & other | Blends | R434A |  | Total emissions including non-Kyoto products | kg | kg CO2e | 3245 | DEFRA | UK | 2022 | Scope 1Refrigerant & otherBlendsR434ATotal emissions including non-Kyoto productskg
DEFRA_2022_440 | Scope 1 | Refrigerant & other | Blends | R435A |  | Emissions including only Kyoto products | kg | kg CO2e | 25 | DEFRA | UK | 2022 | Scope 1Refrigerant & otherBlendsR435AEmissions including only Kyoto productskg
DEFRA_2022_441 | Scope 1 | Refrigerant & other | Blends | R435A |  | Emissions including only non-Kyoto products | kg | kg CO2e | 1 | DEFRA | UK | 2022 | Scope 1Refrigerant & otherBlendsR435AEmissions including only non-Kyoto productskg
DEFRA_2022_442 | Scope 1 | Refrigerant & other | Blends | R435A |  | Total emissions including non-Kyoto products | kg | kg CO2e | 26 | DEFRA | UK | 2022 | Scope 1Refrigerant & otherBlendsR435ATotal emissions including non-Kyoto productskg
DEFRA_2022_443 | Scope 1 | Refrigerant & other | Blends | R436A |  | Emissions including only Kyoto products | kg | kg CO2e |  | DEFRA | UK | 2022 | Scope 1Refrigerant & otherBlendsR436AEmissions including only Kyoto productskg
DEFRA_2022_444 | Scope 1 | Refrigerant & other | Blends | R436A |  | Emissions including only non-Kyoto products | kg | kg CO2e | 3 | DEFRA | UK | 2022 | Scope 1Refrigerant & otherBlendsR436AEmissions including only non-Kyoto productskg
DEFRA_2022_445 | Scope 1 | Refrigerant & other | Blends | R436A |  | Total emissions including non-Kyoto products | kg | kg CO2e | 3 | DEFRA | UK | 2022 | Scope 1Refrigerant & otherBlendsR436ATotal emissions including non-Kyoto productskg
DEFRA_2022_446 | Scope 1 | Refrigerant & other | Blends | R436B |  | Emissions including only Kyoto products | kg | kg CO2e |  | DEFRA | UK | 2022 | Scope 1Refrigerant & otherBlendsR436BEmissions including only Kyoto productskg
DEFRA_2022_447 | Scope 1 | Refrigerant & other | Blends | R436B |  | Emissions including only non-Kyoto products | kg | kg CO2e | 3 | DEFRA | UK | 2022 | Scope 1Refrigerant & otherBlendsR436BEmissions including only non-Kyoto productskg
DEFRA_2022_448 | Scope 1 | Refrigerant & other | Blends | R436B |  | Total emissions including non-Kyoto products | kg | kg CO2e | 3 | DEFRA | UK | 2022 | Scope 1Refrigerant & otherBlendsR436BTotal emissions including non-Kyoto productskg
DEFRA_2022_449 | Scope 1 | Refrigerant & other | Blends | R437A |  | Emissions including only Kyoto products | kg | kg CO2e | 1805 | DEFRA | UK | 2022 | Scope 1Refrigerant & otherBlendsR437AEmissions including only Kyoto productskg
DEFRA_2022_450 | Scope 1 | Refrigerant & other | Blends | R437A |  | Emissions including only non-Kyoto products | kg | kg CO2e |  | DEFRA | UK | 2022 | Scope 1Refrigerant & otherBlendsR437AEmissions including only non-Kyoto productskg
DEFRA_2022_451 | Scope 1 | Refrigerant & other | Blends | R437A |  | Total emissions including non-Kyoto products | kg | kg CO2e | 1805 | DEFRA | UK | 2022 | Scope 1Refrigerant & otherBlendsR437ATotal emissions including non-Kyoto productskg
DEFRA_2022_452 | Scope 1 | Refrigerant & other | Blends | R438A |  | Emissions including only Kyoto products | kg | kg CO2e | 2264 | DEFRA | UK | 2022 | Scope 1Refrigerant & otherBlendsR438AEmissions including only Kyoto productskg
DEFRA_2022_453 | Scope 1 | Refrigerant & other | Blends | R438A |  | Emissions including only non-Kyoto products | kg | kg CO2e |  | DEFRA | UK | 2022 | Scope 1Refrigerant & otherBlendsR438AEmissions including only non-Kyoto productskg
DEFRA_2022_454 | Scope 1 | Refrigerant & other | Blends | R438A |  | Total emissions including non-Kyoto products | kg | kg CO2e | 2265 | DEFRA | UK | 2022 | Scope 1Refrigerant & otherBlendsR438ATotal emissions including non-Kyoto productskg
DEFRA_2022_455 | Scope 1 | Refrigerant & other | Blends | R439A |  | Emissions including only Kyoto products | kg | kg CO2e | 1983 | DEFRA | UK | 2022 | Scope 1Refrigerant & otherBlendsR439AEmissions including only Kyoto productskg
DEFRA_2022_456 | Scope 1 | Refrigerant & other | Blends | R439A |  | Emissions including only non-Kyoto products | kg | kg CO2e |  | DEFRA | UK | 2022 | Scope 1Refrigerant & otherBlendsR439AEmissions including only non-Kyoto productskg
DEFRA_2022_457 | Scope 1 | Refrigerant & other | Blends | R439A |  | Total emissions including non-Kyoto products | kg | kg CO2e | 1983 | DEFRA | UK | 2022 | Scope 1Refrigerant & otherBlendsR439ATotal emissions including non-Kyoto productskg
DEFRA_2022_458 | Scope 1 | Refrigerant & other | Blends | R440A |  | Emissions including only Kyoto products | kg | kg CO2e | 144 | DEFRA | UK | 2022 | Scope 1Refrigerant & otherBlendsR440AEmissions including only Kyoto productskg
DEFRA_2022_459 | Scope 1 | Refrigerant & other | Blends | R440A |  | Emissions including only non-Kyoto products | kg | kg CO2e |  | DEFRA | UK | 2022 | Scope 1Refrigerant & otherBlendsR440AEmissions including only non-Kyoto productskg
DEFRA_2022_460 | Scope 1 | Refrigerant & other | Blends | R440A |  | Total emissions including non-Kyoto products | kg | kg CO2e | 144 | DEFRA | UK | 2022 | Scope 1Refrigerant & otherBlendsR440ATotal emissions including non-Kyoto productskg
DEFRA_2022_461 | Scope 1 | Refrigerant & other | Blends | R441A |  | Emissions including only Kyoto products | kg | kg CO2e |  | DEFRA | UK | 2022 | Scope 1Refrigerant & otherBlendsR441AEmissions including only Kyoto productskg
DEFRA_2022_462 | Scope 1 | Refrigerant & other | Blends | R441A |  | Emissions including only non-Kyoto products | kg | kg CO2e | 3 | DEFRA | UK | 2022 | Scope 1Refrigerant & otherBlendsR441AEmissions including only non-Kyoto productskg
DEFRA_2022_463 | Scope 1 | Refrigerant & other | Blends | R441A |  | Total emissions including non-Kyoto products | kg | kg CO2e | 3 | DEFRA | UK | 2022 | Scope 1Refrigerant & otherBlendsR441ATotal emissions including non-Kyoto productskg
DEFRA_2022_464 | Scope 1 | Refrigerant & other | Blends | R442A |  | Emissions including only Kyoto products | kg | kg CO2e | 1888 | DEFRA | UK | 2022 | Scope 1Refrigerant & otherBlendsR442AEmissions including only Kyoto productskg
DEFRA_2022_465 | Scope 1 | Refrigerant & other | Blends | R442A |  | Emissions including only non-Kyoto products | kg | kg CO2e |  | DEFRA | UK | 2022 | Scope 1Refrigerant & otherBlendsR442AEmissions including only non-Kyoto productskg
DEFRA_2022_466 | Scope 1 | Refrigerant & other | Blends | R442A |  | Total emissions including non-Kyoto products | kg | kg CO2e | 1888 | DEFRA | UK | 2022 | Scope 1Refrigerant & otherBlendsR442ATotal emissions including non-Kyoto productskg
DEFRA_2022_467 | Scope 1 | Refrigerant & other | Blends | R443A |  | Emissions including only Kyoto products | kg | kg CO2e |  | DEFRA | UK | 2022 | Scope 1Refrigerant & otherBlendsR443AEmissions including only Kyoto productskg
DEFRA_2022_468 | Scope 1 | Refrigerant & other | Blends | R443A |  | Emissions including only non-Kyoto products | kg | kg CO2e | 2 | DEFRA | UK | 2022 | Scope 1Refrigerant & otherBlendsR443AEmissions including only non-Kyoto productskg
DEFRA_2022_469 | Scope 1 | Refrigerant & other | Blends | R443A |  | Total emissions including non-Kyoto products | kg | kg CO2e | 2 | DEFRA | UK | 2022 | Scope 1Refrigerant & otherBlendsR443ATotal emissions including non-Kyoto productskg
DEFRA_2022_470 | Scope 1 | Refrigerant & other | Blends | R444A |  | Emissions including only Kyoto products | kg | kg CO2e | 87 | DEFRA | UK | 2022 | Scope 1Refrigerant & otherBlendsR444AEmissions including only Kyoto productskg
DEFRA_2022_471 | Scope 1 | Refrigerant & other | Blends | R444A |  | Emissions including only non-Kyoto products | kg | kg CO2e | 1 | DEFRA | UK | 2022 | Scope 1Refrigerant & otherBlendsR444AEmissions including only non-Kyoto productskg
DEFRA_2022_472 | Scope 1 | Refrigerant & other | Blends | R444A |  | Total emissions including non-Kyoto products | kg | kg CO2e | 88 | DEFRA | UK | 2022 | Scope 1Refrigerant & otherBlendsR444ATotal emissions including non-Kyoto productskg
DEFRA_2022_473 | Scope 1 | Refrigerant & other | Blends | R445A |  | Emissions including only Kyoto products | kg | kg CO2e | 129 | DEFRA | UK | 2022 | Scope 1Refrigerant & otherBlendsR445AEmissions including only Kyoto productskg
DEFRA_2022_474 | Scope 1 | Refrigerant & other | Blends | R445A |  | Emissions including only non-Kyoto products | kg | kg CO2e | 1 | DEFRA | UK | 2022 | Scope 1Refrigerant & otherBlendsR445AEmissions including only non-Kyoto productskg
DEFRA_2022_475 | Scope 1 | Refrigerant & other | Blends | R445A |  | Total emissions including non-Kyoto products | kg | kg CO2e | 130 | DEFRA | UK | 2022 | Scope 1Refrigerant & otherBlendsR445ATotal emissions including non-Kyoto productskg
DEFRA_2022_476 | Scope 1 | Refrigerant & other | Blends | R500 |  | Emissions including only Kyoto products | kg | kg CO2e | 32 | DEFRA | UK | 2022 | Scope 1Refrigerant & otherBlendsR500Emissions including only Kyoto productskg
DEFRA_2022_477 | Scope 1 | Refrigerant & other | Blends | R500 |  | Emissions including only non-Kyoto products | kg | kg CO2e | 8044 | DEFRA | UK | 2022 | Scope 1Refrigerant & otherBlendsR500Emissions including only non-Kyoto productskg
DEFRA_2022_478 | Scope 1 | Refrigerant & other | Blends | R500 |  | Total emissions including non-Kyoto products | kg | kg CO2e | 8077 | DEFRA | UK | 2022 | Scope 1Refrigerant & otherBlendsR500Total emissions including non-Kyoto productskg
DEFRA_2022_479 | Scope 1 | Refrigerant & other | Blends | R501 |  | Emissions including only Kyoto products | kg | kg CO2e |  | DEFRA | UK | 2022 | Scope 1Refrigerant & otherBlendsR501Emissions including only Kyoto productskg
DEFRA_2022_480 | Scope 1 | Refrigerant & other | Blends | R501 |  | Emissions including only non-Kyoto products | kg | kg CO2e | 4083 | DEFRA | UK | 2022 | Scope 1Refrigerant & otherBlendsR501Emissions including only non-Kyoto productskg
DEFRA_2022_481 | Scope 1 | Refrigerant & other | Blends | R501 |  | Total emissions including non-Kyoto products | kg | kg CO2e | 4083 | DEFRA | UK | 2022 | Scope 1Refrigerant & otherBlendsR501Total emissions including non-Kyoto productskg
DEFRA_2022_482 | Scope 1 | Refrigerant & other | Blends | R502 |  | Emissions including only Kyoto products | kg | kg CO2e |  | DEFRA | UK | 2022 | Scope 1Refrigerant & otherBlendsR502Emissions including only Kyoto productskg
DEFRA_2022_483 | Scope 1 | Refrigerant & other | Blends | R502 |  | Emissions including only non-Kyoto products | kg | kg CO2e | 4657 | DEFRA | UK | 2022 | Scope 1Refrigerant & otherBlendsR502Emissions including only non-Kyoto productskg
DEFRA_2022_484 | Scope 1 | Refrigerant & other | Blends | R502 |  | Total emissions including non-Kyoto products | kg | kg CO2e | 4657 | DEFRA | UK | 2022 | Scope 1Refrigerant & otherBlendsR502Total emissions including non-Kyoto productskg
DEFRA_2022_485 | Scope 1 | Refrigerant & other | Blends | R503 |  | Emissions including only Kyoto products | kg | kg CO2e | 5935 | DEFRA | UK | 2022 | Scope 1Refrigerant & otherBlendsR503Emissions including only Kyoto productskg
DEFRA_2022_486 | Scope 1 | Refrigerant & other | Blends | R503 |  | Emissions including only non-Kyoto products | kg | kg CO2e | 8626 | DEFRA | UK | 2022 | Scope 1Refrigerant & otherBlendsR503Emissions including only non-Kyoto productskg
DEFRA_2022_487 | Scope 1 | Refrigerant & other | Blends | R503 |  | Total emissions including non-Kyoto products | kg | kg CO2e | 14560 | DEFRA | UK | 2022 | Scope 1Refrigerant & otherBlendsR503Total emissions including non-Kyoto productskg
DEFRA_2022_488 | Scope 1 | Refrigerant & other | Blends | R504 |  | Emissions including only Kyoto products | kg | kg CO2e | 325 | DEFRA | UK | 2022 | Scope 1Refrigerant & otherBlendsR504Emissions including only Kyoto productskg
DEFRA_2022_489 | Scope 1 | Refrigerant & other | Blends | R504 |  | Emissions including only non-Kyoto products | kg | kg CO2e | 3818 | DEFRA | UK | 2022 | Scope 1Refrigerant & otherBlendsR504Emissions including only non-Kyoto productskg
DEFRA_2022_490 | Scope 1 | Refrigerant & other | Blends | R504 |  | Total emissions including non-Kyoto products | kg | kg CO2e | 4143 | DEFRA | UK | 2022 | Scope 1Refrigerant & otherBlendsR504Total emissions including non-Kyoto productskg
DEFRA_2022_491 | Scope 1 | Refrigerant & other | Blends | R505 |  | Emissions including only Kyoto products | kg | kg CO2e |  | DEFRA | UK | 2022 | Scope 1Refrigerant & otherBlendsR505Emissions including only Kyoto productskg
DEFRA_2022_492 | Scope 1 | Refrigerant & other | Blends | R505 |  | Emissions including only non-Kyoto products | kg | kg CO2e | 8502 | DEFRA | UK | 2022 | Scope 1Refrigerant & otherBlendsR505Emissions including only non-Kyoto productskg
DEFRA_2022_493 | Scope 1 | Refrigerant & other | Blends | R505 |  | Total emissions including non-Kyoto products | kg | kg CO2e | 8502 | DEFRA | UK | 2022 | Scope 1Refrigerant & otherBlendsR505Total emissions including non-Kyoto productskg
DEFRA_2022_494 | Scope 1 | Refrigerant & other | Blends | R506 |  | Emissions including only Kyoto products | kg | kg CO2e |  | DEFRA | UK | 2022 | Scope 1Refrigerant & otherBlendsR506Emissions including only Kyoto productskg
DEFRA_2022_495 | Scope 1 | Refrigerant & other | Blends | R506 |  | Emissions including only non-Kyoto products | kg | kg CO2e | 4490 | DEFRA | UK | 2022 | Scope 1Refrigerant & otherBlendsR506Emissions including only non-Kyoto productskg
DEFRA_2022_496 | Scope 1 | Refrigerant & other | Blends | R506 |  | Total emissions including non-Kyoto products | kg | kg CO2e | 4490 | DEFRA | UK | 2022 | Scope 1Refrigerant & otherBlendsR506Total emissions including non-Kyoto productskg
DEFRA_2022_497 | Scope 1 | Refrigerant & other | Blends | R507A |  | Emissions including only Kyoto products | kg | kg CO2e | 3985 | DEFRA | UK | 2022 | Scope 1Refrigerant & otherBlendsR507AEmissions including only Kyoto productskg
DEFRA_2022_498 | Scope 1 | Refrigerant & other | Blends | R507A |  | Emissions including only non-Kyoto products | kg | kg CO2e |  | DEFRA | UK | 2022 | Scope 1Refrigerant & otherBlendsR507AEmissions including only non-Kyoto productskg
DEFRA_2022_499 | Scope 1 | Refrigerant & other | Blends | R507A |  | Total emissions including non-Kyoto products | kg | kg CO2e | 3985 | DEFRA | UK | 2022 | Scope 1Refrigerant & otherBlendsR507ATotal emissions including non-Kyoto productskg
DEFRA_2022_500 | Scope 1 | Refrigerant & other | Blends | R508A |  | Emissions including only Kyoto products | kg | kg CO2e | 13214 | DEFRA | UK | 2022 | Scope 1Refrigerant & otherBlendsR508AEmissions including only Kyoto productskg
DEFRA_2022_501 | Scope 1 | Refrigerant & other | Blends | R508A |  | Emissions including only non-Kyoto products | kg | kg CO2e |  | DEFRA | UK | 2022 | Scope 1Refrigerant & otherBlendsR508AEmissions including only non-Kyoto productskg
DEFRA_2022_502 | Scope 1 | Refrigerant & other | Blends | R508A |  | Total emissions including non-Kyoto products | kg | kg CO2e | 13214 | DEFRA | UK | 2022 | Scope 1Refrigerant & otherBlendsR508ATotal emissions including non-Kyoto productskg
DEFRA_2022_503 | Scope 1 | Refrigerant & other | Blends | R508B |  | Emissions including only Kyoto products | kg | kg CO2e | 13396 | DEFRA | UK | 2022 | Scope 1Refrigerant & otherBlendsR508BEmissions including only Kyoto productskg
DEFRA_2022_504 | Scope 1 | Refrigerant & other | Blends | R508B |  | Emissions including only non-Kyoto products | kg | kg CO2e |  | DEFRA | UK | 2022 | Scope 1Refrigerant & otherBlendsR508BEmissions including only non-Kyoto productskg
DEFRA_2022_505 | Scope 1 | Refrigerant & other | Blends | R508B |  | Total emissions including non-Kyoto products | kg | kg CO2e | 13396 | DEFRA | UK | 2022 | Scope 1Refrigerant & otherBlendsR508BTotal emissions including non-Kyoto productskg
DEFRA_2022_506 | Scope 1 | Refrigerant & other | Blends | R509A |  | Emissions including only Kyoto products | kg | kg CO2e | 4945 | DEFRA | UK | 2022 | Scope 1Refrigerant & otherBlendsR509AEmissions including only Kyoto productskg
DEFRA_2022_507 | Scope 1 | Refrigerant & other | Blends | R509A |  | Emissions including only non-Kyoto products | kg | kg CO2e | 796 | DEFRA | UK | 2022 | Scope 1Refrigerant & otherBlendsR509AEmissions including only non-Kyoto productskg
DEFRA_2022_508 | Scope 1 | Refrigerant & other | Blends | R509A |  | Total emissions including non-Kyoto products | kg | kg CO2e | 5741 | DEFRA | UK | 2022 | Scope 1Refrigerant & otherBlendsR509ATotal emissions including non-Kyoto productskg
DEFRA_2022_509 | Scope 1 | Refrigerant & other | Blends | R510A |  | Emissions including only Kyoto products | kg | kg CO2e |  | DEFRA | UK | 2022 | Scope 1Refrigerant & otherBlendsR510AEmissions including only Kyoto productskg
DEFRA_2022_510 | Scope 1 | Refrigerant & other | Blends | R510A |  | Emissions including only non-Kyoto products | kg | kg CO2e | 1 | DEFRA | UK | 2022 | Scope 1Refrigerant & otherBlendsR510AEmissions including only non-Kyoto productskg
DEFRA_2022_511 | Scope 1 | Refrigerant & other | Blends | R510A |  | Total emissions including non-Kyoto products | kg | kg CO2e | 1 | DEFRA | UK | 2022 | Scope 1Refrigerant & otherBlendsR510ATotal emissions including non-Kyoto productskg
DEFRA_2022_512 | Scope 1 | Refrigerant & other | Blends | R511A |  | Emissions including only Kyoto products | kg | kg CO2e | 6 | DEFRA | UK | 2022 | Scope 1Refrigerant & otherBlendsR511AEmissions including only Kyoto productskg
DEFRA_2022_513 | Scope 1 | Refrigerant & other | Blends | R511A |  | Emissions including only non-Kyoto products | kg | kg CO2e | 3 | DEFRA | UK | 2022 | Scope 1Refrigerant & otherBlendsR511AEmissions including only non-Kyoto productskg
DEFRA_2022_514 | Scope 1 | Refrigerant & other | Blends | R511A |  | Total emissions including non-Kyoto products | kg | kg CO2e | 9 | DEFRA | UK | 2022 | Scope 1Refrigerant & otherBlendsR511ATotal emissions including non-Kyoto productskg
DEFRA_2022_515 | Scope 1 | Refrigerant & other | Blends | R512A |  | Emissions including only Kyoto products | kg | kg CO2e | 189 | DEFRA | UK | 2022 | Scope 1Refrigerant & otherBlendsR512AEmissions including only Kyoto productskg
DEFRA_2022_516 | Scope 1 | Refrigerant & other | Blends | R512A |  | Emissions including only non-Kyoto products | kg | kg CO2e |  | DEFRA | UK | 2022 | Scope 1Refrigerant & otherBlendsR512AEmissions including only non-Kyoto productskg
DEFRA_2022_517 | Scope 1 | Refrigerant & other | Blends | R512A |  | Total emissions including non-Kyoto products | kg | kg CO2e | 189 | DEFRA | UK | 2022 | Scope 1Refrigerant & otherBlendsR512ATotal emissions including non-Kyoto productskg
DEFRA_2022_518 | Scope 1 | Refrigerant & other | Montreal protocol products | CFC-11/R11 = trichlorofluoromethane |  | Emissions including only Kyoto products | kg | kg CO2e |  | DEFRA | UK | 2022 | Scope 1Refrigerant & otherMontreal protocol productsCFC-11/R11 = trichlorofluoromethaneEmissions including only Kyoto productskg
DEFRA_2022_519 | Scope 1 | Refrigerant & other | Montreal protocol products | CFC-11/R11 = trichlorofluoromethane |  | Emissions including only non-Kyoto products | kg | kg CO2e | 4750 | DEFRA | UK | 2022 | Scope 1Refrigerant & otherMontreal protocol productsCFC-11/R11 = trichlorofluoromethaneEmissions including only non-Kyoto productskg
DEFRA_2022_520 | Scope 1 | Refrigerant & other | Montreal protocol products | CFC-11/R11 = trichlorofluoromethane |  | Total emissions including non-Kyoto products | kg | kg CO2e | 4750 | DEFRA | UK | 2022 | Scope 1Refrigerant & otherMontreal protocol productsCFC-11/R11 = trichlorofluoromethaneTotal emissions including non-Kyoto productskg
DEFRA_2022_521 | Scope 1 | Refrigerant & other | Montreal protocol products | CFC-12/R12 = dichlorodifluoromethane |  | Emissions including only Kyoto products | kg | kg CO2e |  | DEFRA | UK | 2022 | Scope 1Refrigerant & otherMontreal protocol productsCFC-12/R12 = dichlorodifluoromethaneEmissions including only Kyoto productskg
DEFRA_2022_522 | Scope 1 | Refrigerant & other | Montreal protocol products | CFC-12/R12 = dichlorodifluoromethane |  | Emissions including only non-Kyoto products | kg | kg CO2e | 10900 | DEFRA | UK | 2022 | Scope 1Refrigerant & otherMontreal protocol productsCFC-12/R12 = dichlorodifluoromethaneEmissions including only non-Kyoto productskg
DEFRA_2022_523 | Scope 1 | Refrigerant & other | Montreal protocol products | CFC-12/R12 = dichlorodifluoromethane |  | Total emissions including non-Kyoto products | kg | kg CO2e | 10900 | DEFRA | UK | 2022 | Scope 1Refrigerant & otherMontreal protocol productsCFC-12/R12 = dichlorodifluoromethaneTotal emissions including non-Kyoto productskg
DEFRA_2022_524 | Scope 1 | Refrigerant & other | Montreal protocol products | CFC-13 |  | Emissions including only Kyoto products | kg | kg CO2e |  | DEFRA | UK | 2022 | Scope 1Refrigerant & otherMontreal protocol productsCFC-13Emissions including only Kyoto productskg
DEFRA_2022_525 | Scope 1 | Refrigerant & other | Montreal protocol products | CFC-13 |  | Emissions including only non-Kyoto products | kg | kg CO2e | 14400 | DEFRA | UK | 2022 | Scope 1Refrigerant & otherMontreal protocol productsCFC-13Emissions including only non-Kyoto productskg
DEFRA_2022_526 | Scope 1 | Refrigerant & other | Montreal protocol products | CFC-13 |  | Total emissions including non-Kyoto products | kg | kg CO2e | 14400 | DEFRA | UK | 2022 | Scope 1Refrigerant & otherMontreal protocol productsCFC-13Total emissions including non-Kyoto productskg
DEFRA_2022_527 | Scope 1 | Refrigerant & other | Montreal protocol products | CFC-113 |  | Emissions including only Kyoto products | kg | kg CO2e |  | DEFRA | UK | 2022 | Scope 1Refrigerant & otherMontreal protocol productsCFC-113Emissions including only Kyoto productskg
DEFRA_2022_528 | Scope 1 | Refrigerant & other | Montreal protocol products | CFC-113 |  | Emissions including only non-Kyoto products | kg | kg CO2e | 6130 | DEFRA | UK | 2022 | Scope 1Refrigerant & otherMontreal protocol productsCFC-113Emissions including only non-Kyoto productskg
DEFRA_2022_529 | Scope 1 | Refrigerant & other | Montreal protocol products | CFC-113 |  | Total emissions including non-Kyoto products | kg | kg CO2e | 6130 | DEFRA | UK | 2022 | Scope 1Refrigerant & otherMontreal protocol productsCFC-113Total emissions including non-Kyoto productskg
DEFRA_2022_530 | Scope 1 | Refrigerant & other | Montreal protocol products | CFC-114 |  | Emissions including only Kyoto products | kg | kg CO2e |  | DEFRA | UK | 2022 | Scope 1Refrigerant & otherMontreal protocol productsCFC-114Emissions including only Kyoto productskg
DEFRA_2022_531 | Scope 1 | Refrigerant & other | Montreal protocol products | CFC-114 |  | Emissions including only non-Kyoto products | kg | kg CO2e | 10000 | DEFRA | UK | 2022 | Scope 1Refrigerant & otherMontreal protocol productsCFC-114Emissions including only non-Kyoto productskg
DEFRA_2022_532 | Scope 1 | Refrigerant & other | Montreal protocol products | CFC-114 |  | Total emissions including non-Kyoto products | kg | kg CO2e | 10000 | DEFRA | UK | 2022 | Scope 1Refrigerant & otherMontreal protocol productsCFC-114Total emissions including non-Kyoto productskg
DEFRA_2022_533 | Scope 1 | Refrigerant & other | Montreal protocol products | CFC-115 |  | Emissions including only Kyoto products | kg | kg CO2e |  | DEFRA | UK | 2022 | Scope 1Refrigerant & otherMontreal protocol productsCFC-115Emissions including only Kyoto productskg
DEFRA_2022_534 | Scope 1 | Refrigerant & other | Montreal protocol products | CFC-115 |  | Emissions including only non-Kyoto products | kg | kg CO2e | 7370 | DEFRA | UK | 2022 | Scope 1Refrigerant & otherMontreal protocol productsCFC-115Emissions including only non-Kyoto productskg
DEFRA_2022_535 | Scope 1 | Refrigerant & other | Montreal protocol products | CFC-115 |  | Total emissions including non-Kyoto products | kg | kg CO2e | 7370 | DEFRA | UK | 2022 | Scope 1Refrigerant & otherMontreal protocol productsCFC-115Total emissions including non-Kyoto productskg
DEFRA_2022_536 | Scope 1 | Refrigerant & other | Montreal protocol products | Halon-1211 |  | Emissions including only Kyoto products | kg | kg CO2e |  | DEFRA | UK | 2022 | Scope 1Refrigerant & otherMontreal protocol productsHalon-1211Emissions including only Kyoto productskg
DEFRA_2022_537 | Scope 1 | Refrigerant & other | Montreal protocol products | Halon-1211 |  | Emissions including only non-Kyoto products | kg | kg CO2e | 1890 | DEFRA | UK | 2022 | Scope 1Refrigerant & otherMontreal protocol productsHalon-1211Emissions including only non-Kyoto productskg
DEFRA_2022_538 | Scope 1 | Refrigerant & other | Montreal protocol products | Halon-1211 |  | Total emissions including non-Kyoto products | kg | kg CO2e | 1890 | DEFRA | UK | 2022 | Scope 1Refrigerant & otherMontreal protocol productsHalon-1211Total emissions including non-Kyoto productskg
DEFRA_2022_539 | Scope 1 | Refrigerant & other | Montreal protocol products | Halon-1301 |  | Emissions including only Kyoto products | kg | kg CO2e |  | DEFRA | UK | 2022 | Scope 1Refrigerant & otherMontreal protocol productsHalon-1301Emissions including only Kyoto productskg
DEFRA_2022_540 | Scope 1 | Refrigerant & other | Montreal protocol products | Halon-1301 |  | Emissions including only non-Kyoto products | kg | kg CO2e | 7140 | DEFRA | UK | 2022 | Scope 1Refrigerant & otherMontreal protocol productsHalon-1301Emissions including only non-Kyoto productskg
DEFRA_2022_541 | Scope 1 | Refrigerant & other | Montreal protocol products | Halon-1301 |  | Total emissions including non-Kyoto products | kg | kg CO2e | 7140 | DEFRA | UK | 2022 | Scope 1Refrigerant & otherMontreal protocol productsHalon-1301Total emissions including non-Kyoto productskg
DEFRA_2022_542 | Scope 1 | Refrigerant & other | Montreal protocol products | Halon-2402 |  | Emissions including only Kyoto products | kg | kg CO2e |  | DEFRA | UK | 2022 | Scope 1Refrigerant & otherMontreal protocol productsHalon-2402Emissions including only Kyoto productskg
DEFRA_2022_543 | Scope 1 | Refrigerant & other | Montreal protocol products | Halon-2402 |  | Emissions including only non-Kyoto products | kg | kg CO2e | 1640 | DEFRA | UK | 2022 | Scope 1Refrigerant & otherMontreal protocol productsHalon-2402Emissions including only non-Kyoto productskg
DEFRA_2022_544 | Scope 1 | Refrigerant & other | Montreal protocol products | Halon-2402 |  | Total emissions including non-Kyoto products | kg | kg CO2e | 1640 | DEFRA | UK | 2022 | Scope 1Refrigerant & otherMontreal protocol productsHalon-2402Total emissions including non-Kyoto productskg
DEFRA_2022_545 | Scope 1 | Refrigerant & other | Montreal protocol products | Carbon tetrachloride |  | Emissions including only Kyoto products | kg | kg CO2e |  | DEFRA | UK | 2022 | Scope 1Refrigerant & otherMontreal protocol productsCarbon tetrachlorideEmissions including only Kyoto productskg
DEFRA_2022_546 | Scope 1 | Refrigerant & other | Montreal protocol products | Carbon tetrachloride |  | Emissions including only non-Kyoto products | kg | kg CO2e | 1400 | DEFRA | UK | 2022 | Scope 1Refrigerant & otherMontreal protocol productsCarbon tetrachlorideEmissions including only non-Kyoto productskg
DEFRA_2022_547 | Scope 1 | Refrigerant & other | Montreal protocol products | Carbon tetrachloride |  | Total emissions including non-Kyoto products | kg | kg CO2e | 1400 | DEFRA | UK | 2022 | Scope 1Refrigerant & otherMontreal protocol productsCarbon tetrachlorideTotal emissions including non-Kyoto productskg
DEFRA_2022_548 | Scope 1 | Refrigerant & other | Montreal protocol products | Methyl bromide |  | Emissions including only Kyoto products | kg | kg CO2e |  | DEFRA | UK | 2022 | Scope 1Refrigerant & otherMontreal protocol productsMethyl bromideEmissions including only Kyoto productskg
DEFRA_2022_549 | Scope 1 | Refrigerant & other | Montreal protocol products | Methyl bromide |  | Emissions including only non-Kyoto products | kg | kg CO2e | 5 | DEFRA | UK | 2022 | Scope 1Refrigerant & otherMontreal protocol productsMethyl bromideEmissions including only non-Kyoto productskg
DEFRA_2022_550 | Scope 1 | Refrigerant & other | Montreal protocol products | Methyl bromide |  | Total emissions including non-Kyoto products | kg | kg CO2e | 5 | DEFRA | UK | 2022 | Scope 1Refrigerant & otherMontreal protocol productsMethyl bromideTotal emissions including non-Kyoto productskg
DEFRA_2022_551 | Scope 1 | Refrigerant & other | Montreal protocol products | Methyl chloroform |  | Emissions including only Kyoto products | kg | kg CO2e |  | DEFRA | UK | 2022 | Scope 1Refrigerant & otherMontreal protocol productsMethyl chloroformEmissions including only Kyoto productskg
DEFRA_2022_552 | Scope 1 | Refrigerant & other | Montreal protocol products | Methyl chloroform |  | Emissions including only non-Kyoto products | kg | kg CO2e | 146 | DEFRA | UK | 2022 | Scope 1Refrigerant & otherMontreal protocol productsMethyl chloroformEmissions including only non-Kyoto productskg
DEFRA_2022_553 | Scope 1 | Refrigerant & other | Montreal protocol products | Methyl chloroform |  | Total emissions including non-Kyoto products | kg | kg CO2e | 146 | DEFRA | UK | 2022 | Scope 1Refrigerant & otherMontreal protocol productsMethyl chloroformTotal emissions including non-Kyoto productskg
DEFRA_2022_554 | Scope 1 | Refrigerant & other | Montreal protocol products | HCFC-22/R22 = chlorodifluoromethane |  | Emissions including only Kyoto products | kg | kg CO2e |  | DEFRA | UK | 2022 | Scope 1Refrigerant & otherMontreal protocol productsHCFC-22/R22 = chlorodifluoromethaneEmissions including only Kyoto productskg
DEFRA_2022_555 | Scope 1 | Refrigerant & other | Montreal protocol products | HCFC-22/R22 = chlorodifluoromethane |  | Emissions including only non-Kyoto products | kg | kg CO2e | 1810 | DEFRA | UK | 2022 | Scope 1Refrigerant & otherMontreal protocol productsHCFC-22/R22 = chlorodifluoromethaneEmissions including only non-Kyoto productskg
DEFRA_2022_556 | Scope 1 | Refrigerant & other | Montreal protocol products | HCFC-22/R22 = chlorodifluoromethane |  | Total emissions including non-Kyoto products | kg | kg CO2e | 1810 | DEFRA | UK | 2022 | Scope 1Refrigerant & otherMontreal protocol productsHCFC-22/R22 = chlorodifluoromethaneTotal emissions including non-Kyoto productskg
DEFRA_2022_557 | Scope 1 | Refrigerant & other | Montreal protocol products | HCFC-123 |  | Emissions including only Kyoto products | kg | kg CO2e |  | DEFRA | UK | 2022 | Scope 1Refrigerant & otherMontreal protocol productsHCFC-123Emissions including only Kyoto productskg
DEFRA_2022_558 | Scope 1 | Refrigerant & other | Montreal protocol products | HCFC-123 |  | Emissions including only non-Kyoto products | kg | kg CO2e | 77 | DEFRA | UK | 2022 | Scope 1Refrigerant & otherMontreal protocol productsHCFC-123Emissions including only non-Kyoto productskg
DEFRA_2022_559 | Scope 1 | Refrigerant & other | Montreal protocol products | HCFC-123 |  | Total emissions including non-Kyoto products | kg | kg CO2e | 77 | DEFRA | UK | 2022 | Scope 1Refrigerant & otherMontreal protocol productsHCFC-123Total emissions including non-Kyoto productskg
DEFRA_2022_560 | Scope 1 | Refrigerant & other | Montreal protocol products | HCFC-124 |  | Emissions including only Kyoto products | kg | kg CO2e |  | DEFRA | UK | 2022 | Scope 1Refrigerant & otherMontreal protocol productsHCFC-124Emissions including only Kyoto productskg
DEFRA_2022_561 | Scope 1 | Refrigerant & other | Montreal protocol products | HCFC-124 |  | Emissions including only non-Kyoto products | kg | kg CO2e | 609 | DEFRA | UK | 2022 | Scope 1Refrigerant & otherMontreal protocol productsHCFC-124Emissions including only non-Kyoto productskg
DEFRA_2022_562 | Scope 1 | Refrigerant & other | Montreal protocol products | HCFC-124 |  | Total emissions including non-Kyoto products | kg | kg CO2e | 609 | DEFRA | UK | 2022 | Scope 1Refrigerant & otherMontreal protocol productsHCFC-124Total emissions including non-Kyoto productskg
DEFRA_2022_563 | Scope 1 | Refrigerant & other | Montreal protocol products | HCFC-141b |  | Emissions including only Kyoto products | kg | kg CO2e |  | DEFRA | UK | 2022 | Scope 1Refrigerant & otherMontreal protocol productsHCFC-141bEmissions including only Kyoto productskg
DEFRA_2022_564 | Scope 1 | Refrigerant & other | Montreal protocol products | HCFC-141b |  | Emissions including only non-Kyoto products | kg | kg CO2e | 725 | DEFRA | UK | 2022 | Scope 1Refrigerant & otherMontreal protocol productsHCFC-141bEmissions including only non-Kyoto productskg
DEFRA_2022_565 | Scope 1 | Refrigerant & other | Montreal protocol products | HCFC-141b |  | Total emissions including non-Kyoto products | kg | kg CO2e | 725 | DEFRA | UK | 2022 | Scope 1Refrigerant & otherMontreal protocol productsHCFC-141bTotal emissions including non-Kyoto productskg
DEFRA_2022_566 | Scope 1 | Refrigerant & other | Montreal protocol products | HCFC-142b |  | Emissions including only Kyoto products | kg | kg CO2e |  | DEFRA | UK | 2022 | Scope 1Refrigerant & otherMontreal protocol productsHCFC-142bEmissions including only Kyoto productskg
DEFRA_2022_567 | Scope 1 | Refrigerant & other | Montreal protocol products | HCFC-142b |  | Emissions including only non-Kyoto products | kg | kg CO2e | 2310 | DEFRA | UK | 2022 | Scope 1Refrigerant & otherMontreal protocol productsHCFC-142bEmissions including only non-Kyoto productskg
DEFRA_2022_568 | Scope 1 | Refrigerant & other | Montreal protocol products | HCFC-142b |  | Total emissions including non-Kyoto products | kg | kg CO2e | 2310 | DEFRA | UK | 2022 | Scope 1Refrigerant & otherMontreal protocol productsHCFC-142bTotal emissions including non-Kyoto productskg
DEFRA_2022_569 | Scope 1 | Refrigerant & other | Montreal protocol products | HCFC-225ca |  | Emissions including only Kyoto products | kg | kg CO2e |  | DEFRA | UK | 2022 | Scope 1Refrigerant & otherMontreal protocol productsHCFC-225caEmissions including only Kyoto productskg
DEFRA_2022_570 | Scope 1 | Refrigerant & other | Montreal protocol products | HCFC-225ca |  | Emissions including only non-Kyoto products | kg | kg CO2e | 122 | DEFRA | UK | 2022 | Scope 1Refrigerant & otherMontreal protocol productsHCFC-225caEmissions including only non-Kyoto productskg
DEFRA_2022_571 | Scope 1 | Refrigerant & other | Montreal protocol products | HCFC-225ca |  | Total emissions including non-Kyoto products | kg | kg CO2e | 122 | DEFRA | UK | 2022 | Scope 1Refrigerant & otherMontreal protocol productsHCFC-225caTotal emissions including non-Kyoto productskg
DEFRA_2022_572 | Scope 1 | Refrigerant & other | Montreal protocol products | HCFC-225cb |  | Emissions including only Kyoto products | kg | kg CO2e |  | DEFRA | UK | 2022 | Scope 1Refrigerant & otherMontreal protocol productsHCFC-225cbEmissions including only Kyoto productskg
DEFRA_2022_573 | Scope 1 | Refrigerant & other | Montreal protocol products | HCFC-225cb |  | Emissions including only non-Kyoto products | kg | kg CO2e | 595 | DEFRA | UK | 2022 | Scope 1Refrigerant & otherMontreal protocol productsHCFC-225cbEmissions including only non-Kyoto productskg
DEFRA_2022_574 | Scope 1 | Refrigerant & other | Montreal protocol products | HCFC-225cb |  | Total emissions including non-Kyoto products | kg | kg CO2e | 595 | DEFRA | UK | 2022 | Scope 1Refrigerant & otherMontreal protocol productsHCFC-225cbTotal emissions including non-Kyoto productskg
DEFRA_2022_575 | Scope 1 | Refrigerant & other | Montreal protocol products | HCFC-21 |  | Emissions including only Kyoto products | kg | kg CO2e |  | DEFRA | UK | 2022 | Scope 1Refrigerant & otherMontreal protocol productsHCFC-21Emissions including only Kyoto productskg
DEFRA_2022_576 | Scope 1 | Refrigerant & other | Montreal protocol products | HCFC-21 |  | Emissions including only non-Kyoto products | kg | kg CO2e | 151 | DEFRA | UK | 2022 | Scope 1Refrigerant & otherMontreal protocol productsHCFC-21Emissions including only non-Kyoto productskg
DEFRA_2022_577 | Scope 1 | Refrigerant & other | Montreal protocol products | HCFC-21 |  | Total emissions including non-Kyoto products | kg | kg CO2e | 151 | DEFRA | UK | 2022 | Scope 1Refrigerant & otherMontreal protocol productsHCFC-21Total emissions including non-Kyoto productskg
DEFRA_2022_578 | Scope 1 | Refrigerant & other | Fluorinated ethers | HFE-125 |  | Emissions including only Kyoto products | kg | kg CO2e |  | DEFRA | UK | 2022 | Scope 1Refrigerant & otherFluorinated ethersHFE-125Emissions including only Kyoto productskg
DEFRA_2022_579 | Scope 1 | Refrigerant & other | Fluorinated ethers | HFE-125 |  | Emissions including only non-Kyoto products | kg | kg CO2e | 14900 | DEFRA | UK | 2022 | Scope 1Refrigerant & otherFluorinated ethersHFE-125Emissions including only non-Kyoto productskg
DEFRA_2022_580 | Scope 1 | Refrigerant & other | Fluorinated ethers | HFE-125 |  | Total emissions including non-Kyoto products | kg | kg CO2e | 14900 | DEFRA | UK | 2022 | Scope 1Refrigerant & otherFluorinated ethersHFE-125Total emissions including non-Kyoto productskg
DEFRA_2022_581 | Scope 1 | Refrigerant & other | Fluorinated ethers | HFE-134 |  | Emissions including only Kyoto products | kg | kg CO2e |  | DEFRA | UK | 2022 | Scope 1Refrigerant & otherFluorinated ethersHFE-134Emissions including only Kyoto productskg
DEFRA_2022_582 | Scope 1 | Refrigerant & other | Fluorinated ethers | HFE-134 |  | Emissions including only non-Kyoto products | kg | kg CO2e | 6320 | DEFRA | UK | 2022 | Scope 1Refrigerant & otherFluorinated ethersHFE-134Emissions including only non-Kyoto productskg
DEFRA_2022_583 | Scope 1 | Refrigerant & other | Fluorinated ethers | HFE-134 |  | Total emissions including non-Kyoto products | kg | kg CO2e | 6320 | DEFRA | UK | 2022 | Scope 1Refrigerant & otherFluorinated ethersHFE-134Total emissions including non-Kyoto productskg
DEFRA_2022_584 | Scope 1 | Refrigerant & other | Fluorinated ethers | HFE-143a |  | Emissions including only Kyoto products | kg | kg CO2e |  | DEFRA | UK | 2022 | Scope 1Refrigerant & otherFluorinated ethersHFE-143aEmissions including only Kyoto productskg
DEFRA_2022_585 | Scope 1 | Refrigerant & other | Fluorinated ethers | HFE-143a |  | Emissions including only non-Kyoto products | kg | kg CO2e | 756 | DEFRA | UK | 2022 | Scope 1Refrigerant & otherFluorinated ethersHFE-143aEmissions including only non-Kyoto productskg
DEFRA_2022_586 | Scope 1 | Refrigerant & other | Fluorinated ethers | HFE-143a |  | Total emissions including non-Kyoto products | kg | kg CO2e | 756 | DEFRA | UK | 2022 | Scope 1Refrigerant & otherFluorinated ethersHFE-143aTotal emissions including non-Kyoto productskg
DEFRA_2022_587 | Scope 1 | Refrigerant & other | Fluorinated ethers | HCFE-235da2 |  | Emissions including only Kyoto products | kg | kg CO2e |  | DEFRA | UK | 2022 | Scope 1Refrigerant & otherFluorinated ethersHCFE-235da2Emissions including only Kyoto productskg
DEFRA_2022_588 | Scope 1 | Refrigerant & other | Fluorinated ethers | HCFE-235da2 |  | Emissions including only non-Kyoto products | kg | kg CO2e | 350 | DEFRA | UK | 2022 | Scope 1Refrigerant & otherFluorinated ethersHCFE-235da2Emissions including only non-Kyoto productskg
DEFRA_2022_589 | Scope 1 | Refrigerant & other | Fluorinated ethers | HCFE-235da2 |  | Total emissions including non-Kyoto products | kg | kg CO2e | 350 | DEFRA | UK | 2022 | Scope 1Refrigerant & otherFluorinated ethersHCFE-235da2Total emissions including non-Kyoto productskg
DEFRA_2022_590 | Scope 1 | Refrigerant & other | Fluorinated ethers | HFE-245cb2 |  | Emissions including only Kyoto products | kg | kg CO2e |  | DEFRA | UK | 2022 | Scope 1Refrigerant & otherFluorinated ethersHFE-245cb2Emissions including only Kyoto productskg
DEFRA_2022_591 | Scope 1 | Refrigerant & other | Fluorinated ethers | HFE-245cb2 |  | Emissions including only non-Kyoto products | kg | kg CO2e | 708 | DEFRA | UK | 2022 | Scope 1Refrigerant & otherFluorinated ethersHFE-245cb2Emissions including only non-Kyoto productskg
DEFRA_2022_592 | Scope 1 | Refrigerant & other | Fluorinated ethers | HFE-245cb2 |  | Total emissions including non-Kyoto products | kg | kg CO2e | 708 | DEFRA | UK | 2022 | Scope 1Refrigerant & otherFluorinated ethersHFE-245cb2Total emissions including non-Kyoto productskg
DEFRA_2022_593 | Scope 1 | Refrigerant & other | Fluorinated ethers | HFE-245fa2 |  | Emissions including only Kyoto products | kg | kg CO2e |  | DEFRA | UK | 2022 | Scope 1Refrigerant & otherFluorinated ethersHFE-245fa2Emissions including only Kyoto productskg
DEFRA_2022_594 | Scope 1 | Refrigerant & other | Fluorinated ethers | HFE-245fa2 |  | Emissions including only non-Kyoto products | kg | kg CO2e | 659 | DEFRA | UK | 2022 | Scope 1Refrigerant & otherFluorinated ethersHFE-245fa2Emissions including only non-Kyoto productskg
DEFRA_2022_595 | Scope 1 | Refrigerant & other | Fluorinated ethers | HFE-245fa2 |  | Total emissions including non-Kyoto products | kg | kg CO2e | 659 | DEFRA | UK | 2022 | Scope 1Refrigerant & otherFluorinated ethersHFE-245fa2Total emissions including non-Kyoto productskg
DEFRA_2022_596 | Scope 1 | Refrigerant & other | Fluorinated ethers | HFE-254cb2 |  | Emissions including only Kyoto products | kg | kg CO2e |  | DEFRA | UK | 2022 | Scope 1Refrigerant & otherFluorinated ethersHFE-254cb2Emissions including only Kyoto productskg
DEFRA_2022_597 | Scope 1 | Refrigerant & other | Fluorinated ethers | HFE-254cb2 |  | Emissions including only non-Kyoto products | kg | kg CO2e | 359 | DEFRA | UK | 2022 | Scope 1Refrigerant & otherFluorinated ethersHFE-254cb2Emissions including only non-Kyoto productskg
DEFRA_2022_598 | Scope 1 | Refrigerant & other | Fluorinated ethers | HFE-254cb2 |  | Total emissions including non-Kyoto products | kg | kg CO2e | 359 | DEFRA | UK | 2022 | Scope 1Refrigerant & otherFluorinated ethersHFE-254cb2Total emissions including non-Kyoto productskg
DEFRA_2022_599 | Scope 1 | Refrigerant & other | Fluorinated ethers | HFE-347mcc3 |  | Emissions including only Kyoto products | kg | kg CO2e |  | DEFRA | UK | 2022 | Scope 1Refrigerant & otherFluorinated ethersHFE-347mcc3Emissions including only Kyoto productskg
DEFRA_2022_600 | Scope 1 | Refrigerant & other | Fluorinated ethers | HFE-347mcc3 |  | Emissions including only non-Kyoto products | kg | kg CO2e | 575 | DEFRA | UK | 2022 | Scope 1Refrigerant & otherFluorinated ethersHFE-347mcc3Emissions including only non-Kyoto productskg
DEFRA_2022_601 | Scope 1 | Refrigerant & other | Fluorinated ethers | HFE-347mcc3 |  | Total emissions including non-Kyoto products | kg | kg CO2e | 575 | DEFRA | UK | 2022 | Scope 1Refrigerant & otherFluorinated ethersHFE-347mcc3Total emissions including non-Kyoto productskg
DEFRA_2022_602 | Scope 1 | Refrigerant & other | Fluorinated ethers | HFE-347pcf2 |  | Emissions including only Kyoto products | kg | kg CO2e |  | DEFRA | UK | 2022 | Scope 1Refrigerant & otherFluorinated ethersHFE-347pcf2Emissions including only Kyoto productskg
DEFRA_2022_603 | Scope 1 | Refrigerant & other | Fluorinated ethers | HFE-347pcf2 |  | Emissions including only non-Kyoto products | kg | kg CO2e | 580 | DEFRA | UK | 2022 | Scope 1Refrigerant & otherFluorinated ethersHFE-347pcf2Emissions including only non-Kyoto productskg
DEFRA_2022_604 | Scope 1 | Refrigerant & other | Fluorinated ethers | HFE-347pcf2 |  | Total emissions including non-Kyoto products | kg | kg CO2e | 580 | DEFRA | UK | 2022 | Scope 1Refrigerant & otherFluorinated ethersHFE-347pcf2Total emissions including non-Kyoto productskg
DEFRA_2022_605 | Scope 1 | Refrigerant & other | Fluorinated ethers | HFE-356pcc3 |  | Emissions including only Kyoto products | kg | kg CO2e |  | DEFRA | UK | 2022 | Scope 1Refrigerant & otherFluorinated ethersHFE-356pcc3Emissions including only Kyoto productskg
DEFRA_2022_606 | Scope 1 | Refrigerant & other | Fluorinated ethers | HFE-356pcc3 |  | Emissions including only non-Kyoto products | kg | kg CO2e | 110 | DEFRA | UK | 2022 | Scope 1Refrigerant & otherFluorinated ethersHFE-356pcc3Emissions including only non-Kyoto productskg
DEFRA_2022_607 | Scope 1 | Refrigerant & other | Fluorinated ethers | HFE-356pcc3 |  | Total emissions including non-Kyoto products | kg | kg CO2e | 110 | DEFRA | UK | 2022 | Scope 1Refrigerant & otherFluorinated ethersHFE-356pcc3Total emissions including non-Kyoto productskg
DEFRA_2022_608 | Scope 1 | Refrigerant & other | Fluorinated ethers | HFE-449sl (HFE-7100) |  | Emissions including only Kyoto products | kg | kg CO2e |  | DEFRA | UK | 2022 | Scope 1Refrigerant & otherFluorinated ethersHFE-449sl (HFE-7100)Emissions including only Kyoto productskg
DEFRA_2022_609 | Scope 1 | Refrigerant & other | Fluorinated ethers | HFE-449sl (HFE-7100) |  | Emissions including only non-Kyoto products | kg | kg CO2e | 297 | DEFRA | UK | 2022 | Scope 1Refrigerant & otherFluorinated ethersHFE-449sl (HFE-7100)Emissions including only non-Kyoto productskg
DEFRA_2022_610 | Scope 1 | Refrigerant & other | Fluorinated ethers | HFE-449sl (HFE-7100) |  | Total emissions including non-Kyoto products | kg | kg CO2e | 297 | DEFRA | UK | 2022 | Scope 1Refrigerant & otherFluorinated ethersHFE-449sl (HFE-7100)Total emissions including non-Kyoto productskg
DEFRA_2022_611 | Scope 1 | Refrigerant & other | Fluorinated ethers | HFE-569sf2 (HFE-7200) |  | Emissions including only Kyoto products | kg | kg CO2e |  | DEFRA | UK | 2022 | Scope 1Refrigerant & otherFluorinated ethersHFE-569sf2 (HFE-7200)Emissions including only Kyoto productskg
DEFRA_2022_612 | Scope 1 | Refrigerant & other | Fluorinated ethers | HFE-569sf2 (HFE-7200) |  | Emissions including only non-Kyoto products | kg | kg CO2e | 59 | DEFRA | UK | 2022 | Scope 1Refrigerant & otherFluorinated ethersHFE-569sf2 (HFE-7200)Emissions including only non-Kyoto productskg
DEFRA_2022_613 | Scope 1 | Refrigerant & other | Fluorinated ethers | HFE-569sf2 (HFE-7200) |  | Total emissions including non-Kyoto products | kg | kg CO2e | 59 | DEFRA | UK | 2022 | Scope 1Refrigerant & otherFluorinated ethersHFE-569sf2 (HFE-7200)Total emissions including non-Kyoto productskg
DEFRA_2022_614 | Scope 1 | Refrigerant & other | Fluorinated ethers | HFE-43-10pccc124 (H-Galden1040x) |  | Emissions including only Kyoto products | kg | kg CO2e |  | DEFRA | UK | 2022 | Scope 1Refrigerant & otherFluorinated ethersHFE-43-10pccc124 (H-Galden1040x)Emissions including only Kyoto productskg
DEFRA_2022_615 | Scope 1 | Refrigerant & other | Fluorinated ethers | HFE-43-10pccc124 (H-Galden1040x) |  | Emissions including only non-Kyoto products | kg | kg CO2e | 1870 | DEFRA | UK | 2022 | Scope 1Refrigerant & otherFluorinated ethersHFE-43-10pccc124 (H-Galden1040x)Emissions including only non-Kyoto productskg
DEFRA_2022_616 | Scope 1 | Refrigerant & other | Fluorinated ethers | HFE-43-10pccc124 (H-Galden1040x) |  | Total emissions including non-Kyoto products | kg | kg CO2e | 1870 | DEFRA | UK | 2022 | Scope 1Refrigerant & otherFluorinated ethersHFE-43-10pccc124 (H-Galden1040x)Total emissions including non-Kyoto productskg
DEFRA_2022_617 | Scope 1 | Refrigerant & other | Fluorinated ethers | HFE-236ca12 (HG-10) |  | Emissions including only Kyoto products | kg | kg CO2e |  | DEFRA | UK | 2022 | Scope 1Refrigerant & otherFluorinated ethersHFE-236ca12 (HG-10)Emissions including only Kyoto productskg
DEFRA_2022_618 | Scope 1 | Refrigerant & other | Fluorinated ethers | HFE-236ca12 (HG-10) |  | Emissions including only non-Kyoto products | kg | kg CO2e | 2800 | DEFRA | UK | 2022 | Scope 1Refrigerant & otherFluorinated ethersHFE-236ca12 (HG-10)Emissions including only non-Kyoto productskg
DEFRA_2022_619 | Scope 1 | Refrigerant & other | Fluorinated ethers | HFE-236ca12 (HG-10) |  | Total emissions including non-Kyoto products | kg | kg CO2e | 2800 | DEFRA | UK | 2022 | Scope 1Refrigerant & otherFluorinated ethersHFE-236ca12 (HG-10)Total emissions including non-Kyoto productskg
DEFRA_2022_620 | Scope 1 | Refrigerant & other | Fluorinated ethers | HFE-338pcc13 (HG-01) |  | Emissions including only Kyoto products | kg | kg CO2e |  | DEFRA | UK | 2022 | Scope 1Refrigerant & otherFluorinated ethersHFE-338pcc13 (HG-01)Emissions including only Kyoto productskg
DEFRA_2022_621 | Scope 1 | Refrigerant & other | Fluorinated ethers | HFE-338pcc13 (HG-01) |  | Emissions including only non-Kyoto products | kg | kg CO2e | 1500 | DEFRA | UK | 2022 | Scope 1Refrigerant & otherFluorinated ethersHFE-338pcc13 (HG-01)Emissions including only non-Kyoto productskg
DEFRA_2022_622 | Scope 1 | Refrigerant & other | Fluorinated ethers | HFE-338pcc13 (HG-01) |  | Total emissions including non-Kyoto products | kg | kg CO2e | 1500 | DEFRA | UK | 2022 | Scope 1Refrigerant & otherFluorinated ethersHFE-338pcc13 (HG-01)Total emissions including non-Kyoto productskg
DEFRA_2022_623 | Scope 1 | Refrigerant & other | Other products | Trifluoromethyl sulphur pentafluoride |  | Emissions including only Kyoto products | kg | kg CO2e |  | DEFRA | UK | 2022 | Scope 1Refrigerant & otherOther productsTrifluoromethyl sulphur pentafluorideEmissions including only Kyoto productskg
DEFRA_2022_624 | Scope 1 | Refrigerant & other | Other products | Trifluoromethyl sulphur pentafluoride |  | Emissions including only non-Kyoto products | kg | kg CO2e | 17700 | DEFRA | UK | 2022 | Scope 1Refrigerant & otherOther productsTrifluoromethyl sulphur pentafluorideEmissions including only non-Kyoto productskg
DEFRA_2022_625 | Scope 1 | Refrigerant & other | Other products | Trifluoromethyl sulphur pentafluoride |  | Total emissions including non-Kyoto products | kg | kg CO2e | 17700 | DEFRA | UK | 2022 | Scope 1Refrigerant & otherOther productsTrifluoromethyl sulphur pentafluorideTotal emissions including non-Kyoto productskg
DEFRA_2022_626 | Scope 1 | Refrigerant & other | Other products | PFPMIE |  | Emissions including only Kyoto products | kg | kg CO2e |  | DEFRA | UK | 2022 | Scope 1Refrigerant & otherOther productsPFPMIEEmissions including only Kyoto productskg
DEFRA_2022_627 | Scope 1 | Refrigerant & other | Other products | PFPMIE |  | Emissions including only non-Kyoto products | kg | kg CO2e | 10300 | DEFRA | UK | 2022 | Scope 1Refrigerant & otherOther productsPFPMIEEmissions including only non-Kyoto productskg
DEFRA_2022_628 | Scope 1 | Refrigerant & other | Other products | PFPMIE |  | Total emissions including non-Kyoto products | kg | kg CO2e | 10300 | DEFRA | UK | 2022 | Scope 1Refrigerant & otherOther productsPFPMIETotal emissions including non-Kyoto productskg
DEFRA_2022_629 | Scope 1 | Refrigerant & other | Other products | Dimethylether |  | Emissions including only Kyoto products | kg | kg CO2e |  | DEFRA | UK | 2022 | Scope 1Refrigerant & otherOther productsDimethyletherEmissions including only Kyoto productskg
DEFRA_2022_630 | Scope 1 | Refrigerant & other | Other products | Dimethylether |  | Emissions including only non-Kyoto products | kg | kg CO2e | 1 | DEFRA | UK | 2022 | Scope 1Refrigerant & otherOther productsDimethyletherEmissions including only non-Kyoto productskg
DEFRA_2022_631 | Scope 1 | Refrigerant & other | Other products | Dimethylether |  | Total emissions including non-Kyoto products | kg | kg CO2e | 1 | DEFRA | UK | 2022 | Scope 1Refrigerant & otherOther productsDimethyletherTotal emissions including non-Kyoto productskg
DEFRA_2022_632 | Scope 1 | Refrigerant & other | Other products | Methylene chloride |  | Emissions including only Kyoto products | kg | kg CO2e |  | DEFRA | UK | 2022 | Scope 1Refrigerant & otherOther productsMethylene chlorideEmissions including only Kyoto productskg
DEFRA_2022_633 | Scope 1 | Refrigerant & other | Other products | Methylene chloride |  | Emissions including only non-Kyoto products | kg | kg CO2e | 9 | DEFRA | UK | 2022 | Scope 1Refrigerant & otherOther productsMethylene chlorideEmissions including only non-Kyoto productskg
DEFRA_2022_634 | Scope 1 | Refrigerant & other | Other products | Methylene chloride |  | Total emissions including non-Kyoto products | kg | kg CO2e | 9 | DEFRA | UK | 2022 | Scope 1Refrigerant & otherOther productsMethylene chlorideTotal emissions including non-Kyoto productskg
DEFRA_2022_635 | Scope 1 | Refrigerant & other | Other products | Methyl chloride |  | Emissions including only Kyoto products | kg | kg CO2e |  | DEFRA | UK | 2022 | Scope 1Refrigerant & otherOther productsMethyl chlorideEmissions including only Kyoto productskg
DEFRA_2022_636 | Scope 1 | Refrigerant & other | Other products | Methyl chloride |  | Emissions including only non-Kyoto products | kg | kg CO2e | 13 | DEFRA | UK | 2022 | Scope 1Refrigerant & otherOther productsMethyl chlorideEmissions including only non-Kyoto productskg
DEFRA_2022_637 | Scope 1 | Refrigerant & other | Other products | Methyl chloride |  | Total emissions including non-Kyoto products | kg | kg CO2e | 13 | DEFRA | UK | 2022 | Scope 1Refrigerant & otherOther productsMethyl chlorideTotal emissions including non-Kyoto productskg
DEFRA_2022_638 | Scope 1 | Refrigerant & other | Other products | R290 = propane |  | Emissions including only Kyoto products | kg | kg CO2e |  | DEFRA | UK | 2022 | Scope 1Refrigerant & otherOther productsR290 = propaneEmissions including only Kyoto productskg
DEFRA_2022_639 | Scope 1 | Refrigerant & other | Other products | R290 = propane |  | Emissions including only non-Kyoto products | kg | kg CO2e | 3 | DEFRA | UK | 2022 | Scope 1Refrigerant & otherOther productsR290 = propaneEmissions including only non-Kyoto productskg
DEFRA_2022_640 | Scope 1 | Refrigerant & other | Other products | R290 = propane |  | Total emissions including non-Kyoto products | kg | kg CO2e | 3 | DEFRA | UK | 2022 | Scope 1Refrigerant & otherOther productsR290 = propaneTotal emissions including non-Kyoto productskg
DEFRA_2022_641 | Scope 1 | Refrigerant & other | Other products | R600A = isobutane |  | Emissions including only Kyoto products | kg | kg CO2e |  | DEFRA | UK | 2022 | Scope 1Refrigerant & otherOther productsR600A = isobutaneEmissions including only Kyoto productskg
DEFRA_2022_642 | Scope 1 | Refrigerant & other | Other products | R600A = isobutane |  | Emissions including only non-Kyoto products | kg | kg CO2e | 3 | DEFRA | UK | 2022 | Scope 1Refrigerant & otherOther productsR600A = isobutaneEmissions including only non-Kyoto productskg
DEFRA_2022_643 | Scope 1 | Refrigerant & other | Other products | R600A = isobutane |  | Total emissions including non-Kyoto products | kg | kg CO2e | 3 | DEFRA | UK | 2022 | Scope 1Refrigerant & otherOther productsR600A = isobutaneTotal emissions including non-Kyoto productskg
DEFRA_2022_644 | Scope 1 | Refrigerant & other | Other products | R600 = butane |  | Emissions including only Kyoto products | kg | kg CO2e |  | DEFRA | UK | 2022 | Scope 1Refrigerant & otherOther productsR600 = butaneEmissions including only Kyoto productskg
DEFRA_2022_645 | Scope 1 | Refrigerant & other | Other products | R600 = butane |  | Emissions including only non-Kyoto products | kg | kg CO2e | 4 | DEFRA | UK | 2022 | Scope 1Refrigerant & otherOther productsR600 = butaneEmissions including only non-Kyoto productskg
DEFRA_2022_646 | Scope 1 | Refrigerant & other | Other products | R600 = butane |  | Total emissions including non-Kyoto products | kg | kg CO2e | 4 | DEFRA | UK | 2022 | Scope 1Refrigerant & otherOther productsR600 = butaneTotal emissions including non-Kyoto productskg
DEFRA_2022_647 | Scope 1 | Refrigerant & other | Other products | R601 = pentane |  | Emissions including only Kyoto products | kg | kg CO2e |  | DEFRA | UK | 2022 | Scope 1Refrigerant & otherOther productsR601 = pentaneEmissions including only Kyoto productskg
DEFRA_2022_648 | Scope 1 | Refrigerant & other | Other products | R601 = pentane |  | Emissions including only non-Kyoto products | kg | kg CO2e | 5 | DEFRA | UK | 2022 | Scope 1Refrigerant & otherOther productsR601 = pentaneEmissions including only non-Kyoto productskg
DEFRA_2022_649 | Scope 1 | Refrigerant & other | Other products | R601 = pentane |  | Total emissions including non-Kyoto products | kg | kg CO2e | 5 | DEFRA | UK | 2022 | Scope 1Refrigerant & otherOther productsR601 = pentaneTotal emissions including non-Kyoto productskg
DEFRA_2022_650 | Scope 1 | Refrigerant & other | Other products | R601A = isopentane |  | Emissions including only Kyoto products | kg | kg CO2e |  | DEFRA | UK | 2022 | Scope 1Refrigerant & otherOther productsR601A = isopentaneEmissions including only Kyoto productskg
DEFRA_2022_651 | Scope 1 | Refrigerant & other | Other products | R601A = isopentane |  | Emissions including only non-Kyoto products | kg | kg CO2e | 5 | DEFRA | UK | 2022 | Scope 1Refrigerant & otherOther productsR601A = isopentaneEmissions including only non-Kyoto productskg
DEFRA_2022_652 | Scope 1 | Refrigerant & other | Other products | R601A = isopentane |  | Total emissions including non-Kyoto products | kg | kg CO2e | 5 | DEFRA | UK | 2022 | Scope 1Refrigerant & otherOther productsR601A = isopentaneTotal emissions including non-Kyoto productskg
DEFRA_2022_653 | Scope 1 | Refrigerant & other | Other products | R170 = ethane |  | Emissions including only Kyoto products | kg | kg CO2e |  | DEFRA | UK | 2022 | Scope 1Refrigerant & otherOther productsR170 = ethaneEmissions including only Kyoto productskg
DEFRA_2022_654 | Scope 1 | Refrigerant & other | Other products | R170 = ethane |  | Emissions including only non-Kyoto products | kg | kg CO2e | 6 | DEFRA | UK | 2022 | Scope 1Refrigerant & otherOther productsR170 = ethaneEmissions including only non-Kyoto productskg
DEFRA_2022_655 | Scope 1 | Refrigerant & other | Other products | R170 = ethane |  | Total emissions including non-Kyoto products | kg | kg CO2e | 6 | DEFRA | UK | 2022 | Scope 1Refrigerant & otherOther productsR170 = ethaneTotal emissions including non-Kyoto productskg
DEFRA_2022_656 | Scope 1 | Refrigerant & other | Other products | R1270 = propene |  | Emissions including only Kyoto products | kg | kg CO2e |  | DEFRA | UK | 2022 | Scope 1Refrigerant & otherOther productsR1270 = propeneEmissions including only Kyoto productskg
DEFRA_2022_657 | Scope 1 | Refrigerant & other | Other products | R1270 = propene |  | Emissions including only non-Kyoto products | kg | kg CO2e | 2 | DEFRA | UK | 2022 | Scope 1Refrigerant & otherOther productsR1270 = propeneEmissions including only non-Kyoto productskg
DEFRA_2022_658 | Scope 1 | Refrigerant & other | Other products | R1270 = propene |  | Total emissions including non-Kyoto products | kg | kg CO2e | 2 | DEFRA | UK | 2022 | Scope 1Refrigerant & otherOther productsR1270 = propeneTotal emissions including non-Kyoto productskg
DEFRA_2022_659 | Scope 1 | Refrigerant & other | Other products | R1234yf* |  | Emissions including only Kyoto products | kg | kg CO2e |  | DEFRA | UK | 2022 | Scope 1Refrigerant & otherOther productsR1234yf*Emissions including only Kyoto productskg
DEFRA_2022_660 | Scope 1 | Refrigerant & other | Other products | R1234yf* |  | Emissions including only non-Kyoto products | kg | kg CO2e | 0.5 | DEFRA | UK | 2022 | Scope 1Refrigerant & otherOther productsR1234yf*Emissions including only non-Kyoto productskg
DEFRA_2022_661 | Scope 1 | Refrigerant & other | Other products | R1234yf* |  | Total emissions including non-Kyoto products | kg | kg CO2e | 0.5 | DEFRA | UK | 2022 | Scope 1Refrigerant & otherOther productsR1234yf*Total emissions including non-Kyoto productskg
DEFRA_2022_662 | Scope 1 | Refrigerant & other | Other products | R1234ze* |  | Emissions including only Kyoto products | kg | kg CO2e |  | DEFRA | UK | 2022 | Scope 1Refrigerant & otherOther productsR1234ze*Emissions including only Kyoto productskg
DEFRA_2022_663 | Scope 1 | Refrigerant & other | Other products | R1234ze* |  | Emissions including only non-Kyoto products | kg | kg CO2e | 0.5 | DEFRA | UK | 2022 | Scope 1Refrigerant & otherOther productsR1234ze*Emissions including only non-Kyoto productskg
DEFRA_2022_664 | Scope 1 | Refrigerant & other | Other products | R1234ze* |  | Total emissions including non-Kyoto products | kg | kg CO2e | 0.5 | DEFRA | UK | 2022 | Scope 1Refrigerant & otherOther productsR1234ze*Total emissions including non-Kyoto productskg
DEFRA_2022_665 | Scope 1 | Passenger vehicles | Cars (by market segment) | Mini |  | Diesel | km | kg CO2e | 0.10829 | DEFRA | UK | 2022 | Scope 1Passenger vehiclesCars (by market segment)MiniDieselkm
DEFRA_2022_666 | Scope 1 | Passenger vehicles | Cars (by market segment) | Mini |  | Petrol | km | kg CO2e | 0.13421 | DEFRA | UK | 2022 | Scope 1Passenger vehiclesCars (by market segment)MiniPetrolkm
DEFRA_2022_667 | Scope 1 | Passenger vehicles | Cars (by market segment) | Mini |  | Unknown | km | kg CO2e | 0.134 | DEFRA | UK | 2022 | Scope 1Passenger vehiclesCars (by market segment)MiniUnknownkm
DEFRA_2022_668 | Scope 1 | Passenger vehicles | Cars (by market segment) | Mini |  | Plug-in Hybrid Electric Vehicle | km | kg CO2e |  | DEFRA | UK | 2022 | Scope 1Passenger vehiclesCars (by market segment)MiniPlug-in Hybrid Electric Vehiclekm
DEFRA_2022_669 | Scope 1 | Passenger vehicles | Cars (by market segment) | Mini |  | Battery Electric Vehicle | km | kg CO2e | 0 | DEFRA | UK | 2022 | Scope 1Passenger vehiclesCars (by market segment)MiniBattery Electric Vehiclekm
DEFRA_2022_670 | Scope 1 | Passenger vehicles | Cars (by market segment) | Mini |  | Diesel | miles | kg CO2e | 0.17429 | DEFRA | UK | 2022 | Scope 1Passenger vehiclesCars (by market segment)MiniDieselmiles
DEFRA_2022_671 | Scope 1 | Passenger vehicles | Cars (by market segment) | Mini |  | Petrol | miles | kg CO2e | 0.21598 | DEFRA | UK | 2022 | Scope 1Passenger vehiclesCars (by market segment)MiniPetrolmiles
DEFRA_2022_672 | Scope 1 | Passenger vehicles | Cars (by market segment) | Mini |  | Unknown | miles | kg CO2e | 0.21566 | DEFRA | UK | 2022 | Scope 1Passenger vehiclesCars (by market segment)MiniUnknownmiles
DEFRA_2022_673 | Scope 1 | Passenger vehicles | Cars (by market segment) | Mini |  | Plug-in Hybrid Electric Vehicle | miles | kg CO2e |  | DEFRA | UK | 2022 | Scope 1Passenger vehiclesCars (by market segment)MiniPlug-in Hybrid Electric Vehiclemiles
DEFRA_2022_674 | Scope 1 | Passenger vehicles | Cars (by market segment) | Mini |  | Battery Electric Vehicle | miles | kg CO2e | 0 | DEFRA | UK | 2022 | Scope 1Passenger vehiclesCars (by market segment)MiniBattery Electric Vehiclemiles
DEFRA_2022_675 | Scope 1 | Passenger vehicles | Cars (by market segment) | Supermini |  | Diesel | km | kg CO2e | 0.13276 | DEFRA | UK | 2022 | Scope 1Passenger vehiclesCars (by market segment)SuperminiDieselkm
DEFRA_2022_676 | Scope 1 | Passenger vehicles | Cars (by market segment) | Supermini |  | Petrol | km | kg CO2e | 0.14802 | DEFRA | UK | 2022 | Scope 1Passenger vehiclesCars (by market segment)SuperminiPetrolkm
DEFRA_2022_677 | Scope 1 | Passenger vehicles | Cars (by market segment) | Supermini |  | Unknown | km | kg CO2e | 0.14601 | DEFRA | UK | 2022 | Scope 1Passenger vehiclesCars (by market segment)SuperminiUnknownkm
DEFRA_2022_678 | Scope 1 | Passenger vehicles | Cars (by market segment) | Supermini |  | Plug-in Hybrid Electric Vehicle | km | kg CO2e | 0.02216 | DEFRA | UK | 2022 | Scope 1Passenger vehiclesCars (by market segment)SuperminiPlug-in Hybrid Electric Vehiclekm
DEFRA_2022_679 | Scope 1 | Passenger vehicles | Cars (by market segment) | Supermini |  | Battery Electric Vehicle | km | kg CO2e | 0 | DEFRA | UK | 2022 | Scope 1Passenger vehiclesCars (by market segment)SuperminiBattery Electric Vehiclekm
DEFRA_2022_680 | Scope 1 | Passenger vehicles | Cars (by market segment) | Supermini |  | Diesel | miles | kg CO2e | 0.21368 | DEFRA | UK | 2022 | Scope 1Passenger vehiclesCars (by market segment)SuperminiDieselmiles
DEFRA_2022_681 | Scope 1 | Passenger vehicles | Cars (by market segment) | Supermini |  | Petrol | miles | kg CO2e | 0.23821 | DEFRA | UK | 2022 | Scope 1Passenger vehiclesCars (by market segment)SuperminiPetrolmiles
DEFRA_2022_682 | Scope 1 | Passenger vehicles | Cars (by market segment) | Supermini |  | Unknown | miles | kg CO2e | 0.23498 | DEFRA | UK | 2022 | Scope 1Passenger vehiclesCars (by market segment)SuperminiUnknownmiles
DEFRA_2022_683 | Scope 1 | Passenger vehicles | Cars (by market segment) | Supermini |  | Plug-in Hybrid Electric Vehicle | miles | kg CO2e | 0.03567 | DEFRA | UK | 2022 | Scope 1Passenger vehiclesCars (by market segment)SuperminiPlug-in Hybrid Electric Vehiclemiles
DEFRA_2022_684 | Scope 1 | Passenger vehicles | Cars (by market segment) | Supermini |  | Battery Electric Vehicle | miles | kg CO2e | 0 | DEFRA | UK | 2022 | Scope 1Passenger vehiclesCars (by market segment)SuperminiBattery Electric Vehiclemiles
DEFRA_2022_685 | Scope 1 | Passenger vehicles | Cars (by market segment) | Lower medium |  | Diesel | km | kg CO2e | 0.14461 | DEFRA | UK | 2022 | Scope 1Passenger vehiclesCars (by market segment)Lower mediumDieselkm
DEFRA_2022_686 | Scope 1 | Passenger vehicles | Cars (by market segment) | Lower medium |  | Petrol | km | kg CO2e | 0.17162 | DEFRA | UK | 2022 | Scope 1Passenger vehiclesCars (by market segment)Lower mediumPetrolkm
DEFRA_2022_687 | Scope 1 | Passenger vehicles | Cars (by market segment) | Lower medium |  | Unknown | km | kg CO2e | 0.15893 | DEFRA | UK | 2022 | Scope 1Passenger vehiclesCars (by market segment)Lower mediumUnknownkm
DEFRA_2022_688 | Scope 1 | Passenger vehicles | Cars (by market segment) | Lower medium |  | Plug-in Hybrid Electric Vehicle | km | kg CO2e | 0.06258 | DEFRA | UK | 2022 | Scope 1Passenger vehiclesCars (by market segment)Lower mediumPlug-in Hybrid Electric Vehiclekm
DEFRA_2022_689 | Scope 1 | Passenger vehicles | Cars (by market segment) | Lower medium |  | Battery Electric Vehicle | km | kg CO2e | 0 | DEFRA | UK | 2022 | Scope 1Passenger vehiclesCars (by market segment)Lower mediumBattery Electric Vehiclekm
DEFRA_2022_690 | Scope 1 | Passenger vehicles | Cars (by market segment) | Lower medium |  | Diesel | miles | kg CO2e | 0.23274 | DEFRA | UK | 2022 | Scope 1Passenger vehiclesCars (by market segment)Lower mediumDieselmiles
DEFRA_2022_691 | Scope 1 | Passenger vehicles | Cars (by market segment) | Lower medium |  | Petrol | miles | kg CO2e | 0.2762 | DEFRA | UK | 2022 | Scope 1Passenger vehiclesCars (by market segment)Lower mediumPetrolmiles
DEFRA_2022_692 | Scope 1 | Passenger vehicles | Cars (by market segment) | Lower medium |  | Unknown | miles | kg CO2e | 0.25577 | DEFRA | UK | 2022 | Scope 1Passenger vehiclesCars (by market segment)Lower mediumUnknownmiles
DEFRA_2022_693 | Scope 1 | Passenger vehicles | Cars (by market segment) | Lower medium |  | Plug-in Hybrid Electric Vehicle | miles | kg CO2e | 0.10072 | DEFRA | UK | 2022 | Scope 1Passenger vehiclesCars (by market segment)Lower mediumPlug-in Hybrid Electric Vehiclemiles
DEFRA_2022_694 | Scope 1 | Passenger vehicles | Cars (by market segment) | Lower medium |  | Battery Electric Vehicle | miles | kg CO2e | 0 | DEFRA | UK | 2022 | Scope 1Passenger vehiclesCars (by market segment)Lower mediumBattery Electric Vehiclemiles
DEFRA_2022_695 | Scope 1 | Passenger vehicles | Cars (by market segment) | Upper medium |  | Diesel | km | kg CO2e | 0.16197 | DEFRA | UK | 2022 | Scope 1Passenger vehiclesCars (by market segment)Upper mediumDieselkm
DEFRA_2022_696 | Scope 1 | Passenger vehicles | Cars (by market segment) | Upper medium |  | Petrol | km | kg CO2e | 0.19923 | DEFRA | UK | 2022 | Scope 1Passenger vehiclesCars (by market segment)Upper mediumPetrolkm
DEFRA_2022_697 | Scope 1 | Passenger vehicles | Cars (by market segment) | Upper medium |  | Unknown | km | kg CO2e | 0.17031 | DEFRA | UK | 2022 | Scope 1Passenger vehiclesCars (by market segment)Upper mediumUnknownkm
DEFRA_2022_698 | Scope 1 | Passenger vehicles | Cars (by market segment) | Upper medium |  | Plug-in Hybrid Electric Vehicle | km | kg CO2e | 0.06667 | DEFRA | UK | 2022 | Scope 1Passenger vehiclesCars (by market segment)Upper mediumPlug-in Hybrid Electric Vehiclekm
DEFRA_2022_699 | Scope 1 | Passenger vehicles | Cars (by market segment) | Upper medium |  | Battery Electric Vehicle | km | kg CO2e | 0 | DEFRA | UK | 2022 | Scope 1Passenger vehiclesCars (by market segment)Upper mediumBattery Electric Vehiclekm
DEFRA_2022_700 | Scope 1 | Passenger vehicles | Cars (by market segment) | Upper medium |  | Diesel | miles | kg CO2e | 0.26068 | DEFRA | UK | 2022 | Scope 1Passenger vehiclesCars (by market segment)Upper mediumDieselmiles
DEFRA_2022_701 | Scope 1 | Passenger vehicles | Cars (by market segment) | Upper medium |  | Petrol | miles | kg CO2e | 0.32063 | DEFRA | UK | 2022 | Scope 1Passenger vehiclesCars (by market segment)Upper mediumPetrolmiles
DEFRA_2022_702 | Scope 1 | Passenger vehicles | Cars (by market segment) | Upper medium |  | Unknown | miles | kg CO2e | 0.27407 | DEFRA | UK | 2022 | Scope 1Passenger vehiclesCars (by market segment)Upper mediumUnknownmiles
DEFRA_2022_703 | Scope 1 | Passenger vehicles | Cars (by market segment) | Upper medium |  | Plug-in Hybrid Electric Vehicle | miles | kg CO2e | 0.10731 | DEFRA | UK | 2022 | Scope 1Passenger vehiclesCars (by market segment)Upper mediumPlug-in Hybrid Electric Vehiclemiles
DEFRA_2022_704 | Scope 1 | Passenger vehicles | Cars (by market segment) | Upper medium |  | Battery Electric Vehicle | miles | kg CO2e | 0 | DEFRA | UK | 2022 | Scope 1Passenger vehiclesCars (by market segment)Upper mediumBattery Electric Vehiclemiles
DEFRA_2022_705 | Scope 1 | Passenger vehicles | Cars (by market segment) | Executive |  | Diesel | km | kg CO2e | 0.17468 | DEFRA | UK | 2022 | Scope 1Passenger vehiclesCars (by market segment)ExecutiveDieselkm
DEFRA_2022_706 | Scope 1 | Passenger vehicles | Cars (by market segment) | Executive |  | Petrol | km | kg CO2e | 0.21999 | DEFRA | UK | 2022 | Scope 1Passenger vehiclesCars (by market segment)ExecutivePetrolkm
DEFRA_2022_707 | Scope 1 | Passenger vehicles | Cars (by market segment) | Executive |  | Unknown | km | kg CO2e | 0.18547 | DEFRA | UK | 2022 | Scope 1Passenger vehiclesCars (by market segment)ExecutiveUnknownkm
DEFRA_2022_708 | Scope 1 | Passenger vehicles | Cars (by market segment) | Executive |  | Plug-in Hybrid Electric Vehicle | km | kg CO2e | 0.06897 | DEFRA | UK | 2022 | Scope 1Passenger vehiclesCars (by market segment)ExecutivePlug-in Hybrid Electric Vehiclekm
DEFRA_2022_709 | Scope 1 | Passenger vehicles | Cars (by market segment) | Executive |  | Battery Electric Vehicle | km | kg CO2e | 0 | DEFRA | UK | 2022 | Scope 1Passenger vehiclesCars (by market segment)ExecutiveBattery Electric Vehiclekm
DEFRA_2022_710 | Scope 1 | Passenger vehicles | Cars (by market segment) | Executive |  | Diesel | miles | kg CO2e | 0.28114 | DEFRA | UK | 2022 | Scope 1Passenger vehiclesCars (by market segment)ExecutiveDieselmiles
DEFRA_2022_711 | Scope 1 | Passenger vehicles | Cars (by market segment) | Executive |  | Petrol | miles | kg CO2e | 0.35404 | DEFRA | UK | 2022 | Scope 1Passenger vehiclesCars (by market segment)ExecutivePetrolmiles
DEFRA_2022_712 | Scope 1 | Passenger vehicles | Cars (by market segment) | Executive |  | Unknown | miles | kg CO2e | 0.29849 | DEFRA | UK | 2022 | Scope 1Passenger vehiclesCars (by market segment)ExecutiveUnknownmiles
DEFRA_2022_713 | Scope 1 | Passenger vehicles | Cars (by market segment) | Executive |  | Plug-in Hybrid Electric Vehicle | miles | kg CO2e | 0.111 | DEFRA | UK | 2022 | Scope 1Passenger vehiclesCars (by market segment)ExecutivePlug-in Hybrid Electric Vehiclemiles
DEFRA_2022_714 | Scope 1 | Passenger vehicles | Cars (by market segment) | Executive |  | Battery Electric Vehicle | miles | kg CO2e | 0 | DEFRA | UK | 2022 | Scope 1Passenger vehiclesCars (by market segment)ExecutiveBattery Electric Vehiclemiles
DEFRA_2022_715 | Scope 1 | Passenger vehicles | Cars (by market segment) | Luxury |  | Diesel | km | kg CO2e | 0.21243 | DEFRA | UK | 2022 | Scope 1Passenger vehiclesCars (by market segment)LuxuryDieselkm
DEFRA_2022_716 | Scope 1 | Passenger vehicles | Cars (by market segment) | Luxury |  | Petrol | km | kg CO2e | 0.32708 | DEFRA | UK | 2022 | Scope 1Passenger vehiclesCars (by market segment)LuxuryPetrolkm
DEFRA_2022_717 | Scope 1 | Passenger vehicles | Cars (by market segment) | Luxury |  | Unknown | km | kg CO2e | 0.26458 | DEFRA | UK | 2022 | Scope 1Passenger vehiclesCars (by market segment)LuxuryUnknownkm
DEFRA_2022_718 | Scope 1 | Passenger vehicles | Cars (by market segment) | Luxury |  | Plug-in Hybrid Electric Vehicle | km | kg CO2e | 0.092 | DEFRA | UK | 2022 | Scope 1Passenger vehiclesCars (by market segment)LuxuryPlug-in Hybrid Electric Vehiclekm
DEFRA_2022_719 | Scope 1 | Passenger vehicles | Cars (by market segment) | Luxury |  | Battery Electric Vehicle | km | kg CO2e | 0 | DEFRA | UK | 2022 | Scope 1Passenger vehiclesCars (by market segment)LuxuryBattery Electric Vehiclekm
DEFRA_2022_720 | Scope 1 | Passenger vehicles | Cars (by market segment) | Luxury |  | Diesel | miles | kg CO2e | 0.34189 | DEFRA | UK | 2022 | Scope 1Passenger vehiclesCars (by market segment)LuxuryDieselmiles
DEFRA_2022_721 | Scope 1 | Passenger vehicles | Cars (by market segment) | Luxury |  | Petrol | miles | kg CO2e | 0.52638 | DEFRA | UK | 2022 | Scope 1Passenger vehiclesCars (by market segment)LuxuryPetrolmiles
DEFRA_2022_722 | Scope 1 | Passenger vehicles | Cars (by market segment) | Luxury |  | Unknown | miles | kg CO2e | 0.42581 | DEFRA | UK | 2022 | Scope 1Passenger vehiclesCars (by market segment)LuxuryUnknownmiles
DEFRA_2022_723 | Scope 1 | Passenger vehicles | Cars (by market segment) | Luxury |  | Plug-in Hybrid Electric Vehicle | miles | kg CO2e | 0.14806 | DEFRA | UK | 2022 | Scope 1Passenger vehiclesCars (by market segment)LuxuryPlug-in Hybrid Electric Vehiclemiles
DEFRA_2022_724 | Scope 1 | Passenger vehicles | Cars (by market segment) | Luxury |  | Battery Electric Vehicle | miles | kg CO2e | 0 | DEFRA | UK | 2022 | Scope 1Passenger vehiclesCars (by market segment)LuxuryBattery Electric Vehiclemiles
DEFRA_2022_725 | Scope 1 | Passenger vehicles | Cars (by market segment) | Sports |  | Diesel | km | kg CO2e | 0.17041 | DEFRA | UK | 2022 | Scope 1Passenger vehiclesCars (by market segment)SportsDieselkm
DEFRA_2022_726 | Scope 1 | Passenger vehicles | Cars (by market segment) | Sports |  | Petrol | km | kg CO2e | 0.24145 | DEFRA | UK | 2022 | Scope 1Passenger vehiclesCars (by market segment)SportsPetrolkm
DEFRA_2022_727 | Scope 1 | Passenger vehicles | Cars (by market segment) | Sports |  | Unknown | km | kg CO2e | 0.23006 | DEFRA | UK | 2022 | Scope 1Passenger vehiclesCars (by market segment)SportsUnknownkm
DEFRA_2022_728 | Scope 1 | Passenger vehicles | Cars (by market segment) | Sports |  | Plug-in Hybrid Electric Vehicle | km | kg CO2e | 0.07674 | DEFRA | UK | 2022 | Scope 1Passenger vehiclesCars (by market segment)SportsPlug-in Hybrid Electric Vehiclekm
DEFRA_2022_729 | Scope 1 | Passenger vehicles | Cars (by market segment) | Sports |  | Battery Electric Vehicle | km | kg CO2e | 0 | DEFRA | UK | 2022 | Scope 1Passenger vehiclesCars (by market segment)SportsBattery Electric Vehiclekm
DEFRA_2022_730 | Scope 1 | Passenger vehicles | Cars (by market segment) | Sports |  | Diesel | miles | kg CO2e | 0.27426 | DEFRA | UK | 2022 | Scope 1Passenger vehiclesCars (by market segment)SportsDieselmiles
DEFRA_2022_731 | Scope 1 | Passenger vehicles | Cars (by market segment) | Sports |  | Petrol | miles | kg CO2e | 0.38857 | DEFRA | UK | 2022 | Scope 1Passenger vehiclesCars (by market segment)SportsPetrolmiles
DEFRA_2022_732 | Scope 1 | Passenger vehicles | Cars (by market segment) | Sports |  | Unknown | miles | kg CO2e | 0.37025 | DEFRA | UK | 2022 | Scope 1Passenger vehiclesCars (by market segment)SportsUnknownmiles
DEFRA_2022_733 | Scope 1 | Passenger vehicles | Cars (by market segment) | Sports |  | Plug-in Hybrid Electric Vehicle | miles | kg CO2e | 0.1235 | DEFRA | UK | 2022 | Scope 1Passenger vehiclesCars (by market segment)SportsPlug-in Hybrid Electric Vehiclemiles
DEFRA_2022_734 | Scope 1 | Passenger vehicles | Cars (by market segment) | Sports |  | Battery Electric Vehicle | miles | kg CO2e | 0 | DEFRA | UK | 2022 | Scope 1Passenger vehiclesCars (by market segment)SportsBattery Electric Vehiclemiles
DEFRA_2022_735 | Scope 1 | Passenger vehicles | Cars (by market segment) | Dual purpose 4X4 |  | Diesel | km | kg CO2e | 0.20296 | DEFRA | UK | 2022 | Scope 1Passenger vehiclesCars (by market segment)Dual purpose 4X4Dieselkm
DEFRA_2022_736 | Scope 1 | Passenger vehicles | Cars (by market segment) | Dual purpose 4X4 |  | Petrol | km | kg CO2e | 0.2106 | DEFRA | UK | 2022 | Scope 1Passenger vehiclesCars (by market segment)Dual purpose 4X4Petrolkm
DEFRA_2022_737 | Scope 1 | Passenger vehicles | Cars (by market segment) | Dual purpose 4X4 |  | Unknown | km | kg CO2e | 0.20518 | DEFRA | UK | 2022 | Scope 1Passenger vehiclesCars (by market segment)Dual purpose 4X4Unknownkm
DEFRA_2022_738 | Scope 1 | Passenger vehicles | Cars (by market segment) | Dual purpose 4X4 |  | Plug-in Hybrid Electric Vehicle | km | kg CO2e | 0.07471 | DEFRA | UK | 2022 | Scope 1Passenger vehiclesCars (by market segment)Dual purpose 4X4Plug-in Hybrid Electric Vehiclekm
DEFRA_2022_739 | Scope 1 | Passenger vehicles | Cars (by market segment) | Dual purpose 4X4 |  | Battery Electric Vehicle | km | kg CO2e | 0 | DEFRA | UK | 2022 | Scope 1Passenger vehiclesCars (by market segment)Dual purpose 4X4Battery Electric Vehiclekm
DEFRA_2022_740 | Scope 1 | Passenger vehicles | Cars (by market segment) | Dual purpose 4X4 |  | Diesel | miles | kg CO2e | 0.32665 | DEFRA | UK | 2022 | Scope 1Passenger vehiclesCars (by market segment)Dual purpose 4X4Dieselmiles
DEFRA_2022_741 | Scope 1 | Passenger vehicles | Cars (by market segment) | Dual purpose 4X4 |  | Petrol | miles | kg CO2e | 0.33892 | DEFRA | UK | 2022 | Scope 1Passenger vehiclesCars (by market segment)Dual purpose 4X4Petrolmiles
DEFRA_2022_742 | Scope 1 | Passenger vehicles | Cars (by market segment) | Dual purpose 4X4 |  | Unknown | miles | kg CO2e | 0.3302 | DEFRA | UK | 2022 | Scope 1Passenger vehiclesCars (by market segment)Dual purpose 4X4Unknownmiles
DEFRA_2022_743 | Scope 1 | Passenger vehicles | Cars (by market segment) | Dual purpose 4X4 |  | Plug-in Hybrid Electric Vehicle | miles | kg CO2e | 0.12023 | DEFRA | UK | 2022 | Scope 1Passenger vehiclesCars (by market segment)Dual purpose 4X4Plug-in Hybrid Electric Vehiclemiles
DEFRA_2022_744 | Scope 1 | Passenger vehicles | Cars (by market segment) | Dual purpose 4X4 |  | Battery Electric Vehicle | miles | kg CO2e | 0 | DEFRA | UK | 2022 | Scope 1Passenger vehiclesCars (by market segment)Dual purpose 4X4Battery Electric Vehiclemiles
DEFRA_2022_745 | Scope 1 | Passenger vehicles | Cars (by market segment) | MPV |  | Diesel | km | kg CO2e | 0.17784 | DEFRA | UK | 2022 | Scope 1Passenger vehiclesCars (by market segment)MPVDieselkm
DEFRA_2022_746 | Scope 1 | Passenger vehicles | Cars (by market segment) | MPV |  | Petrol | km | kg CO2e | 0.19118 | DEFRA | UK | 2022 | Scope 1Passenger vehiclesCars (by market segment)MPVPetrolkm
DEFRA_2022_747 | Scope 1 | Passenger vehicles | Cars (by market segment) | MPV |  | Unknown | km | kg CO2e | 0.18146 | DEFRA | UK | 2022 | Scope 1Passenger vehiclesCars (by market segment)MPVUnknownkm
DEFRA_2022_748 | Scope 1 | Passenger vehicles | Cars (by market segment) | MPV |  | Plug-in Hybrid Electric Vehicle | km | kg CO2e | 0.0518 | DEFRA | UK | 2022 | Scope 1Passenger vehiclesCars (by market segment)MPVPlug-in Hybrid Electric Vehiclekm
DEFRA_2022_749 | Scope 1 | Passenger vehicles | Cars (by market segment) | MPV |  | Battery Electric Vehicle | km | kg CO2e | 0 | DEFRA | UK | 2022 | Scope 1Passenger vehiclesCars (by market segment)MPVBattery Electric Vehiclekm
DEFRA_2022_750 | Scope 1 | Passenger vehicles | Cars (by market segment) | MPV |  | Diesel | miles | kg CO2e | 0.28621 | DEFRA | UK | 2022 | Scope 1Passenger vehiclesCars (by market segment)MPVDieselmiles
DEFRA_2022_751 | Scope 1 | Passenger vehicles | Cars (by market segment) | MPV |  | Petrol | miles | kg CO2e | 0.30767 | DEFRA | UK | 2022 | Scope 1Passenger vehiclesCars (by market segment)MPVPetrolmiles
DEFRA_2022_752 | Scope 1 | Passenger vehicles | Cars (by market segment) | MPV |  | Unknown | miles | kg CO2e | 0.29203 | DEFRA | UK | 2022 | Scope 1Passenger vehiclesCars (by market segment)MPVUnknownmiles
DEFRA_2022_753 | Scope 1 | Passenger vehicles | Cars (by market segment) | MPV |  | Plug-in Hybrid Electric Vehicle | miles | kg CO2e | 0.08337 | DEFRA | UK | 2022 | Scope 1Passenger vehiclesCars (by market segment)MPVPlug-in Hybrid Electric Vehiclemiles
DEFRA_2022_754 | Scope 1 | Passenger vehicles | Cars (by market segment) | MPV |  | Battery Electric Vehicle | miles | kg CO2e | 0 | DEFRA | UK | 2022 | Scope 1Passenger vehiclesCars (by market segment)MPVBattery Electric Vehiclemiles
DEFRA_2022_755 | Scope 1 | Passenger vehicles | Cars (by size) | Small car |  | Diesel | km | kg CO2e | 0.13989 | DEFRA | UK | 2022 | Scope 1Passenger vehiclesCars (by size)Small carDieselkm
DEFRA_2022_756 | Scope 1 | Passenger vehicles | Cars (by size) | Small car |  | Petrol | km | kg CO2e | 0.14652 | DEFRA | UK | 2022 | Scope 1Passenger vehiclesCars (by size)Small carPetrolkm
DEFRA_2022_757 | Scope 1 | Passenger vehicles | Cars (by size) | Small car |  | Hybrid | km | kg CO2e | 0.10332 | DEFRA | UK | 2022 | Scope 1Passenger vehiclesCars (by size)Small carHybridkm
DEFRA_2022_758 | Scope 1 | Passenger vehicles | Cars (by size) | Small car |  | CNG | km | kg CO2e |  | DEFRA | UK | 2022 | Scope 1Passenger vehiclesCars (by size)Small carCNGkm
DEFRA_2022_759 | Scope 1 | Passenger vehicles | Cars (by size) | Small car |  | LPG | km | kg CO2e |  | DEFRA | UK | 2022 | Scope 1Passenger vehiclesCars (by size)Small carLPGkm
DEFRA_2022_760 | Scope 1 | Passenger vehicles | Cars (by size) | Small car |  | Unknown | km | kg CO2e | 0.1444 | DEFRA | UK | 2022 | Scope 1Passenger vehiclesCars (by size)Small carUnknownkm
DEFRA_2022_761 | Scope 1 | Passenger vehicles | Cars (by size) | Small car |  | Plug-in Hybrid Electric Vehicle | km | kg CO2e | 0.02216 | DEFRA | UK | 2022 | Scope 1Passenger vehiclesCars (by size)Small carPlug-in Hybrid Electric Vehiclekm
DEFRA_2022_762 | Scope 1 | Passenger vehicles | Cars (by size) | Small car |  | Battery Electric Vehicle | km | kg CO2e | 0 | DEFRA | UK | 2022 | Scope 1Passenger vehiclesCars (by size)Small carBattery Electric Vehiclekm
DEFRA_2022_763 | Scope 1 | Passenger vehicles | Cars (by size) | Small car |  | Diesel | miles | kg CO2e | 0.22514 | DEFRA | UK | 2022 | Scope 1Passenger vehiclesCars (by size)Small carDieselmiles
DEFRA_2022_764 | Scope 1 | Passenger vehicles | Cars (by size) | Small car |  | Petrol | miles | kg CO2e | 0.2358 | DEFRA | UK | 2022 | Scope 1Passenger vehiclesCars (by size)Small carPetrolmiles
DEFRA_2022_765 | Scope 1 | Passenger vehicles | Cars (by size) | Small car |  | Hybrid | miles | kg CO2e | 0.16628 | DEFRA | UK | 2022 | Scope 1Passenger vehiclesCars (by size)Small carHybridmiles
DEFRA_2022_766 | Scope 1 | Passenger vehicles | Cars (by size) | Small car |  | CNG | miles | kg CO2e |  | DEFRA | UK | 2022 | Scope 1Passenger vehiclesCars (by size)Small carCNGmiles
DEFRA_2022_767 | Scope 1 | Passenger vehicles | Cars (by size) | Small car |  | LPG | miles | kg CO2e |  | DEFRA | UK | 2022 | Scope 1Passenger vehiclesCars (by size)Small carLPGmiles
DEFRA_2022_768 | Scope 1 | Passenger vehicles | Cars (by size) | Small car |  | Unknown | miles | kg CO2e | 0.23239 | DEFRA | UK | 2022 | Scope 1Passenger vehiclesCars (by size)Small carUnknownmiles
DEFRA_2022_769 | Scope 1 | Passenger vehicles | Cars (by size) | Small car |  | Plug-in Hybrid Electric Vehicle | miles | kg CO2e | 0.03567 | DEFRA | UK | 2022 | Scope 1Passenger vehiclesCars (by size)Small carPlug-in Hybrid Electric Vehiclemiles
DEFRA_2022_770 | Scope 1 | Passenger vehicles | Cars (by size) | Small car |  | Battery Electric Vehicle | miles | kg CO2e | 0 | DEFRA | UK | 2022 | Scope 1Passenger vehiclesCars (by size)Small carBattery Electric Vehiclemiles
DEFRA_2022_771 | Scope 1 | Passenger vehicles | Cars (by size) | Medium car |  | Diesel | km | kg CO2e | 0.168 | DEFRA | UK | 2022 | Scope 1Passenger vehiclesCars (by size)Medium carDieselkm
DEFRA_2022_772 | Scope 1 | Passenger vehicles | Cars (by size) | Medium car |  | Petrol | km | kg CO2e | 0.1847 | DEFRA | UK | 2022 | Scope 1Passenger vehiclesCars (by size)Medium carPetrolkm
DEFRA_2022_773 | Scope 1 | Passenger vehicles | Cars (by size) | Medium car |  | Hybrid | km | kg CO2e | 0.10999 | DEFRA | UK | 2022 | Scope 1Passenger vehiclesCars (by size)Medium carHybridkm
DEFRA_2022_774 | Scope 1 | Passenger vehicles | Cars (by size) | Medium car |  | CNG | km | kg CO2e | 0.15803 | DEFRA | UK | 2022 | Scope 1Passenger vehiclesCars (by size)Medium carCNGkm
DEFRA_2022_775 | Scope 1 | Passenger vehicles | Cars (by size) | Medium car |  | LPG | km | kg CO2e | 0.17823 | DEFRA | UK | 2022 | Scope 1Passenger vehiclesCars (by size)Medium carLPGkm
DEFRA_2022_776 | Scope 1 | Passenger vehicles | Cars (by size) | Medium car |  | Unknown | km | kg CO2e | 0.17588 | DEFRA | UK | 2022 | Scope 1Passenger vehiclesCars (by size)Medium carUnknownkm
DEFRA_2022_777 | Scope 1 | Passenger vehicles | Cars (by size) | Medium car |  | Plug-in Hybrid Electric Vehicle | km | kg CO2e | 0.06475 | DEFRA | UK | 2022 | Scope 1Passenger vehiclesCars (by size)Medium carPlug-in Hybrid Electric Vehiclekm
DEFRA_2022_778 | Scope 1 | Passenger vehicles | Cars (by size) | Medium car |  | Battery Electric Vehicle | km | kg CO2e | 0 | DEFRA | UK | 2022 | Scope 1Passenger vehiclesCars (by size)Medium carBattery Electric Vehiclekm
DEFRA_2022_779 | Scope 1 | Passenger vehicles | Cars (by size) | Medium car |  | Diesel | miles | kg CO2e | 0.27039 | DEFRA | UK | 2022 | Scope 1Passenger vehiclesCars (by size)Medium carDieselmiles
DEFRA_2022_780 | Scope 1 | Passenger vehicles | Cars (by size) | Medium car |  | Petrol | miles | kg CO2e | 0.29724 | DEFRA | UK | 2022 | Scope 1Passenger vehiclesCars (by size)Medium carPetrolmiles
DEFRA_2022_781 | Scope 1 | Passenger vehicles | Cars (by size) | Medium car |  | Hybrid | miles | kg CO2e | 0.17702 | DEFRA | UK | 2022 | Scope 1Passenger vehiclesCars (by size)Medium carHybridmiles
DEFRA_2022_782 | Scope 1 | Passenger vehicles | Cars (by size) | Medium car |  | CNG | miles | kg CO2e | 0.25433 | DEFRA | UK | 2022 | Scope 1Passenger vehiclesCars (by size)Medium carCNGmiles
DEFRA_2022_783 | Scope 1 | Passenger vehicles | Cars (by size) | Medium car |  | LPG | miles | kg CO2e | 0.28682 | DEFRA | UK | 2022 | Scope 1Passenger vehiclesCars (by size)Medium carLPGmiles
DEFRA_2022_784 | Scope 1 | Passenger vehicles | Cars (by size) | Medium car |  | Unknown | miles | kg CO2e | 0.28306 | DEFRA | UK | 2022 | Scope 1Passenger vehiclesCars (by size)Medium carUnknownmiles
DEFRA_2022_785 | Scope 1 | Passenger vehicles | Cars (by size) | Medium car |  | Plug-in Hybrid Electric Vehicle | miles | kg CO2e | 0.10421 | DEFRA | UK | 2022 | Scope 1Passenger vehiclesCars (by size)Medium carPlug-in Hybrid Electric Vehiclemiles
DEFRA_2022_786 | Scope 1 | Passenger vehicles | Cars (by size) | Medium car |  | Battery Electric Vehicle | miles | kg CO2e | 0 | DEFRA | UK | 2022 | Scope 1Passenger vehiclesCars (by size)Medium carBattery Electric Vehiclemiles
DEFRA_2022_787 | Scope 1 | Passenger vehicles | Cars (by size) | Large car |  | Diesel | km | kg CO2e | 0.20953 | DEFRA | UK | 2022 | Scope 1Passenger vehiclesCars (by size)Large carDieselkm
DEFRA_2022_788 | Scope 1 | Passenger vehicles | Cars (by size) | Large car |  | Petrol | km | kg CO2e | 0.27639 | DEFRA | UK | 2022 | Scope 1Passenger vehiclesCars (by size)Large carPetrolkm
DEFRA_2022_789 | Scope 1 | Passenger vehicles | Cars (by size) | Large car |  | Hybrid | km | kg CO2e | 0.15491 | DEFRA | UK | 2022 | Scope 1Passenger vehiclesCars (by size)Large carHybridkm
DEFRA_2022_790 | Scope 1 | Passenger vehicles | Cars (by size) | Large car |  | CNG | km | kg CO2e | 0.23578 | DEFRA | UK | 2022 | Scope 1Passenger vehiclesCars (by size)Large carCNGkm
DEFRA_2022_791 | Scope 1 | Passenger vehicles | Cars (by size) | Large car |  | LPG | km | kg CO2e | 0.2668 | DEFRA | UK | 2022 | Scope 1Passenger vehiclesCars (by size)Large carLPGkm
DEFRA_2022_792 | Scope 1 | Passenger vehicles | Cars (by size) | Large car |  | Unknown | km | kg CO2e | 0.22733 | DEFRA | UK | 2022 | Scope 1Passenger vehiclesCars (by size)Large carUnknownkm
DEFRA_2022_793 | Scope 1 | Passenger vehicles | Cars (by size) | Large car |  | Plug-in Hybrid Electric Vehicle | km | kg CO2e | 0.0741 | DEFRA | UK | 2022 | Scope 1Passenger vehiclesCars (by size)Large carPlug-in Hybrid Electric Vehiclekm
DEFRA_2022_794 | Scope 1 | Passenger vehicles | Cars (by size) | Large car |  | Battery Electric Vehicle | km | kg CO2e | 0 | DEFRA | UK | 2022 | Scope 1Passenger vehiclesCars (by size)Large carBattery Electric Vehiclekm
DEFRA_2022_795 | Scope 1 | Passenger vehicles | Cars (by size) | Large car |  | Diesel | miles | kg CO2e | 0.33722 | DEFRA | UK | 2022 | Scope 1Passenger vehiclesCars (by size)Large carDieselmiles
DEFRA_2022_796 | Scope 1 | Passenger vehicles | Cars (by size) | Large car |  | Petrol | miles | kg CO2e | 0.4448 | DEFRA | UK | 2022 | Scope 1Passenger vehiclesCars (by size)Large carPetrolmiles
DEFRA_2022_797 | Scope 1 | Passenger vehicles | Cars (by size) | Large car |  | Hybrid | miles | kg CO2e | 0.24929 | DEFRA | UK | 2022 | Scope 1Passenger vehiclesCars (by size)Large carHybridmiles
DEFRA_2022_798 | Scope 1 | Passenger vehicles | Cars (by size) | Large car |  | CNG | miles | kg CO2e | 0.37944 | DEFRA | UK | 2022 | Scope 1Passenger vehiclesCars (by size)Large carCNGmiles
DEFRA_2022_799 | Scope 1 | Passenger vehicles | Cars (by size) | Large car |  | LPG | miles | kg CO2e | 0.42936 | DEFRA | UK | 2022 | Scope 1Passenger vehiclesCars (by size)Large carLPGmiles
DEFRA_2022_800 | Scope 1 | Passenger vehicles | Cars (by size) | Large car |  | Unknown | miles | kg CO2e | 0.36584 | DEFRA | UK | 2022 | Scope 1Passenger vehiclesCars (by size)Large carUnknownmiles
DEFRA_2022_801 | Scope 1 | Passenger vehicles | Cars (by size) | Large car |  | Plug-in Hybrid Electric Vehicle | miles | kg CO2e | 0.11924 | DEFRA | UK | 2022 | Scope 1Passenger vehiclesCars (by size)Large carPlug-in Hybrid Electric Vehiclemiles
DEFRA_2022_802 | Scope 1 | Passenger vehicles | Cars (by size) | Large car |  | Battery Electric Vehicle | miles | kg CO2e | 0 | DEFRA | UK | 2022 | Scope 1Passenger vehiclesCars (by size)Large carBattery Electric Vehiclemiles
DEFRA_2022_803 | Scope 1 | Passenger vehicles | Cars (by size) | Average car |  | Diesel | km | kg CO2e | 0.17082 | DEFRA | UK | 2022 | Scope 1Passenger vehiclesCars (by size)Average carDieselkm
DEFRA_2022_804 | Scope 1 | Passenger vehicles | Cars (by size) | Average car |  | Petrol | km | kg CO2e | 0.17048 | DEFRA | UK | 2022 | Scope 1Passenger vehiclesCars (by size)Average carPetrolkm
DEFRA_2022_805 | Scope 1 | Passenger vehicles | Cars (by size) | Average car |  | Hybrid | km | kg CO2e | 0.12004 | DEFRA | UK | 2022 | Scope 1Passenger vehiclesCars (by size)Average carHybridkm
DEFRA_2022_806 | Scope 1 | Passenger vehicles | Cars (by size) | Average car |  | CNG | km | kg CO2e | 0.17517 | DEFRA | UK | 2022 | Scope 1Passenger vehiclesCars (by size)Average carCNGkm
DEFRA_2022_807 | Scope 1 | Passenger vehicles | Cars (by size) | Average car |  | LPG | km | kg CO2e | 0.19775 | DEFRA | UK | 2022 | Scope 1Passenger vehiclesCars (by size)Average carLPGkm
DEFRA_2022_808 | Scope 1 | Passenger vehicles | Cars (by size) | Average car |  | Unknown | km | kg CO2e | 0.17067 | DEFRA | UK | 2022 | Scope 1Passenger vehiclesCars (by size)Average carUnknownkm
DEFRA_2022_809 | Scope 1 | Passenger vehicles | Cars (by size) | Average car |  | Plug-in Hybrid Electric Vehicle | km | kg CO2e | 0.0684 | DEFRA | UK | 2022 | Scope 1Passenger vehiclesCars (by size)Average carPlug-in Hybrid Electric Vehiclekm
DEFRA_2022_810 | Scope 1 | Passenger vehicles | Cars (by size) | Average car |  | Battery Electric Vehicle | km | kg CO2e | 0 | DEFRA | UK | 2022 | Scope 1Passenger vehiclesCars (by size)Average carBattery Electric Vehiclekm
DEFRA_2022_811 | Scope 1 | Passenger vehicles | Cars (by size) | Average car |  | Diesel | miles | kg CO2e | 0.27492 | DEFRA | UK | 2022 | Scope 1Passenger vehiclesCars (by size)Average carDieselmiles
DEFRA_2022_812 | Scope 1 | Passenger vehicles | Cars (by size) | Average car |  | Petrol | miles | kg CO2e | 0.27436 | DEFRA | UK | 2022 | Scope 1Passenger vehiclesCars (by size)Average carPetrolmiles
DEFRA_2022_813 | Scope 1 | Passenger vehicles | Cars (by size) | Average car |  | Hybrid | miles | kg CO2e | 0.19318 | DEFRA | UK | 2022 | Scope 1Passenger vehiclesCars (by size)Average carHybridmiles
DEFRA_2022_814 | Scope 1 | Passenger vehicles | Cars (by size) | Average car |  | CNG | miles | kg CO2e | 0.2819 | DEFRA | UK | 2022 | Scope 1Passenger vehiclesCars (by size)Average carCNGmiles
DEFRA_2022_815 | Scope 1 | Passenger vehicles | Cars (by size) | Average car |  | LPG | miles | kg CO2e | 0.31823 | DEFRA | UK | 2022 | Scope 1Passenger vehiclesCars (by size)Average carLPGmiles
DEFRA_2022_816 | Scope 1 | Passenger vehicles | Cars (by size) | Average car |  | Unknown | miles | kg CO2e | 0.27465 | DEFRA | UK | 2022 | Scope 1Passenger vehiclesCars (by size)Average carUnknownmiles
DEFRA_2022_817 | Scope 1 | Passenger vehicles | Cars (by size) | Average car |  | Plug-in Hybrid Electric Vehicle | miles | kg CO2e | 0.11007 | DEFRA | UK | 2022 | Scope 1Passenger vehiclesCars (by size)Average carPlug-in Hybrid Electric Vehiclemiles
DEFRA_2022_818 | Scope 1 | Passenger vehicles | Cars (by size) | Average car |  | Battery Electric Vehicle | miles | kg CO2e | 0 | DEFRA | UK | 2022 | Scope 1Passenger vehiclesCars (by size)Average carBattery Electric Vehiclemiles
DEFRA_2022_819 | Scope 1 | Passenger vehicles | Motorbike | Small |  |  | km | kg CO2e | 0.08306 | DEFRA | UK | 2022 | Scope 1Passenger vehiclesMotorbikeSmallkm
DEFRA_2022_820 | Scope 1 | Passenger vehicles | Motorbike | Small |  |  | miles | kg CO2e | 0.13369 | DEFRA | UK | 2022 | Scope 1Passenger vehiclesMotorbikeSmallmiles
DEFRA_2022_821 | Scope 1 | Passenger vehicles | Motorbike | Medium |  |  | km | kg CO2e | 0.1009 | DEFRA | UK | 2022 | Scope 1Passenger vehiclesMotorbikeMediumkm
DEFRA_2022_822 | Scope 1 | Passenger vehicles | Motorbike | Medium |  |  | miles | kg CO2e | 0.16237 | DEFRA | UK | 2022 | Scope 1Passenger vehiclesMotorbikeMediummiles
DEFRA_2022_823 | Scope 1 | Passenger vehicles | Motorbike | Large |  |  | km | kg CO2e | 0.13245 | DEFRA | UK | 2022 | Scope 1Passenger vehiclesMotorbikeLargekm
DEFRA_2022_824 | Scope 1 | Passenger vehicles | Motorbike | Large |  |  | miles | kg CO2e | 0.21315 | DEFRA | UK | 2022 | Scope 1Passenger vehiclesMotorbikeLargemiles
DEFRA_2022_825 | Scope 1 | Passenger vehicles | Motorbike | Average |  |  | km | kg CO2e | 0.11355 | DEFRA | UK | 2022 | Scope 1Passenger vehiclesMotorbikeAveragekm
DEFRA_2022_826 | Scope 1 | Passenger vehicles | Motorbike | Average |  |  | miles | kg CO2e | 0.18274 | DEFRA | UK | 2022 | Scope 1Passenger vehiclesMotorbikeAveragemiles
DEFRA_2022_827 | Scope 1 | Delivery vehicles | Vans | Class I (up to 1.305 tonnes) |  | Diesel | km | kg CO2e | 0.14189 | DEFRA | UK | 2022 | Scope 1Delivery vehiclesVansClass I (up to 1.305 tonnes)Dieselkm
DEFRA_2022_828 | Scope 1 | Delivery vehicles | Vans | Class I (up to 1.305 tonnes) |  | Petrol | km | kg CO2e | 0.19687 | DEFRA | UK | 2022 | Scope 1Delivery vehiclesVansClass I (up to 1.305 tonnes)Petrolkm
DEFRA_2022_829 | Scope 1 | Delivery vehicles | Vans | Class I (up to 1.305 tonnes) |  | CNG | km | kg CO2e |  | DEFRA | UK | 2022 | Scope 1Delivery vehiclesVansClass I (up to 1.305 tonnes)CNGkm
DEFRA_2022_830 | Scope 1 | Delivery vehicles | Vans | Class I (up to 1.305 tonnes) |  | LPG | km | kg CO2e |  | DEFRA | UK | 2022 | Scope 1Delivery vehiclesVansClass I (up to 1.305 tonnes)LPGkm
DEFRA_2022_831 | Scope 1 | Delivery vehicles | Vans | Class I (up to 1.305 tonnes) |  | Unknown | km | kg CO2e |  | DEFRA | UK | 2022 | Scope 1Delivery vehiclesVansClass I (up to 1.305 tonnes)Unknownkm
DEFRA_2022_832 | Scope 1 | Delivery vehicles | Vans | Class I (up to 1.305 tonnes) |  | Plug-in Hybrid Electric Vehicle | km | kg CO2e |  | DEFRA | UK | 2022 | Scope 1Delivery vehiclesVansClass I (up to 1.305 tonnes)Plug-in Hybrid Electric Vehiclekm
DEFRA_2022_833 | Scope 1 | Delivery vehicles | Vans | Class I (up to 1.305 tonnes) |  | Battery Electric Vehicle | km | kg CO2e | 0 | DEFRA | UK | 2022 | Scope 1Delivery vehiclesVansClass I (up to 1.305 tonnes)Battery Electric Vehiclekm
DEFRA_2022_834 | Scope 1 | Delivery vehicles | Vans | Class I (up to 1.305 tonnes) |  | Diesel | miles | kg CO2e | 0.22836 | DEFRA | UK | 2022 | Scope 1Delivery vehiclesVansClass I (up to 1.305 tonnes)Dieselmiles
DEFRA_2022_835 | Scope 1 | Delivery vehicles | Vans | Class I (up to 1.305 tonnes) |  | Petrol | miles | kg CO2e | 0.31683 | DEFRA | UK | 2022 | Scope 1Delivery vehiclesVansClass I (up to 1.305 tonnes)Petrolmiles
DEFRA_2022_836 | Scope 1 | Delivery vehicles | Vans | Class I (up to 1.305 tonnes) |  | CNG | miles | kg CO2e |  | DEFRA | UK | 2022 | Scope 1Delivery vehiclesVansClass I (up to 1.305 tonnes)CNGmiles
DEFRA_2022_837 | Scope 1 | Delivery vehicles | Vans | Class I (up to 1.305 tonnes) |  | LPG | miles | kg CO2e |  | DEFRA | UK | 2022 | Scope 1Delivery vehiclesVansClass I (up to 1.305 tonnes)LPGmiles
DEFRA_2022_838 | Scope 1 | Delivery vehicles | Vans | Class I (up to 1.305 tonnes) |  | Unknown | miles | kg CO2e |  | DEFRA | UK | 2022 | Scope 1Delivery vehiclesVansClass I (up to 1.305 tonnes)Unknownmiles
DEFRA_2022_839 | Scope 1 | Delivery vehicles | Vans | Class I (up to 1.305 tonnes) |  | Plug-in Hybrid Electric Vehicle | miles | kg CO2e |  | DEFRA | UK | 2022 | Scope 1Delivery vehiclesVansClass I (up to 1.305 tonnes)Plug-in Hybrid Electric Vehiclemiles
DEFRA_2022_840 | Scope 1 | Delivery vehicles | Vans | Class I (up to 1.305 tonnes) |  | Battery Electric Vehicle | miles | kg CO2e | 0 | DEFRA | UK | 2022 | Scope 1Delivery vehiclesVansClass I (up to 1.305 tonnes)Battery Electric Vehiclemiles
DEFRA_2022_841 | Scope 1 | Delivery vehicles | Vans | Class II (1.305 to 1.74 tonnes) |  | Diesel | km | kg CO2e | 0.17513 | DEFRA | UK | 2022 | Scope 1Delivery vehiclesVansClass II (1.305 to 1.74 tonnes)Dieselkm
DEFRA_2022_842 | Scope 1 | Delivery vehicles | Vans | Class II (1.305 to 1.74 tonnes) |  | Petrol | km | kg CO2e | 0.20461 | DEFRA | UK | 2022 | Scope 1Delivery vehiclesVansClass II (1.305 to 1.74 tonnes)Petrolkm
DEFRA_2022_843 | Scope 1 | Delivery vehicles | Vans | Class II (1.305 to 1.74 tonnes) |  | CNG | km | kg CO2e |  | DEFRA | UK | 2022 | Scope 1Delivery vehiclesVansClass II (1.305 to 1.74 tonnes)CNGkm
DEFRA_2022_844 | Scope 1 | Delivery vehicles | Vans | Class II (1.305 to 1.74 tonnes) |  | LPG | km | kg CO2e |  | DEFRA | UK | 2022 | Scope 1Delivery vehiclesVansClass II (1.305 to 1.74 tonnes)LPGkm
DEFRA_2022_845 | Scope 1 | Delivery vehicles | Vans | Class II (1.305 to 1.74 tonnes) |  | Unknown | km | kg CO2e |  | DEFRA | UK | 2022 | Scope 1Delivery vehiclesVansClass II (1.305 to 1.74 tonnes)Unknownkm
DEFRA_2022_846 | Scope 1 | Delivery vehicles | Vans | Class II (1.305 to 1.74 tonnes) |  | Plug-in Hybrid Electric Vehicle | km | kg CO2e |  | DEFRA | UK | 2022 | Scope 1Delivery vehiclesVansClass II (1.305 to 1.74 tonnes)Plug-in Hybrid Electric Vehiclekm
DEFRA_2022_847 | Scope 1 | Delivery vehicles | Vans | Class II (1.305 to 1.74 tonnes) |  | Battery Electric Vehicle | km | kg CO2e | 0 | DEFRA | UK | 2022 | Scope 1Delivery vehiclesVansClass II (1.305 to 1.74 tonnes)Battery Electric Vehiclekm
DEFRA_2022_848 | Scope 1 | Delivery vehicles | Vans | Class II (1.305 to 1.74 tonnes) |  | Diesel | miles | kg CO2e | 0.28186 | DEFRA | UK | 2022 | Scope 1Delivery vehiclesVansClass II (1.305 to 1.74 tonnes)Dieselmiles
DEFRA_2022_849 | Scope 1 | Delivery vehicles | Vans | Class II (1.305 to 1.74 tonnes) |  | Petrol | miles | kg CO2e | 0.32928 | DEFRA | UK | 2022 | Scope 1Delivery vehiclesVansClass II (1.305 to 1.74 tonnes)Petrolmiles
DEFRA_2022_850 | Scope 1 | Delivery vehicles | Vans | Class II (1.305 to 1.74 tonnes) |  | CNG | miles | kg CO2e |  | DEFRA | UK | 2022 | Scope 1Delivery vehiclesVansClass II (1.305 to 1.74 tonnes)CNGmiles
DEFRA_2022_851 | Scope 1 | Delivery vehicles | Vans | Class II (1.305 to 1.74 tonnes) |  | LPG | miles | kg CO2e |  | DEFRA | UK | 2022 | Scope 1Delivery vehiclesVansClass II (1.305 to 1.74 tonnes)LPGmiles
DEFRA_2022_852 | Scope 1 | Delivery vehicles | Vans | Class II (1.305 to 1.74 tonnes) |  | Unknown | miles | kg CO2e |  | DEFRA | UK | 2022 | Scope 1Delivery vehiclesVansClass II (1.305 to 1.74 tonnes)Unknownmiles
DEFRA_2022_853 | Scope 1 | Delivery vehicles | Vans | Class II (1.305 to 1.74 tonnes) |  | Plug-in Hybrid Electric Vehicle | miles | kg CO2e |  | DEFRA | UK | 2022 | Scope 1Delivery vehiclesVansClass II (1.305 to 1.74 tonnes)Plug-in Hybrid Electric Vehiclemiles
DEFRA_2022_854 | Scope 1 | Delivery vehicles | Vans | Class II (1.305 to 1.74 tonnes) |  | Battery Electric Vehicle | miles | kg CO2e | 0 | DEFRA | UK | 2022 | Scope 1Delivery vehiclesVansClass II (1.305 to 1.74 tonnes)Battery Electric Vehiclemiles
DEFRA_2022_855 | Scope 1 | Delivery vehicles | Vans | Class III (1.74 to 3.5 tonnes) |  | Diesel | km | kg CO2e | 0.25481 | DEFRA | UK | 2022 | Scope 1Delivery vehiclesVansClass III (1.74 to 3.5 tonnes)Dieselkm
DEFRA_2022_856 | Scope 1 | Delivery vehicles | Vans | Class III (1.74 to 3.5 tonnes) |  | Petrol | km | kg CO2e | 0.32607 | DEFRA | UK | 2022 | Scope 1Delivery vehiclesVansClass III (1.74 to 3.5 tonnes)Petrolkm
DEFRA_2022_857 | Scope 1 | Delivery vehicles | Vans | Class III (1.74 to 3.5 tonnes) |  | CNG | km | kg CO2e |  | DEFRA | UK | 2022 | Scope 1Delivery vehiclesVansClass III (1.74 to 3.5 tonnes)CNGkm
DEFRA_2022_858 | Scope 1 | Delivery vehicles | Vans | Class III (1.74 to 3.5 tonnes) |  | LPG | km | kg CO2e |  | DEFRA | UK | 2022 | Scope 1Delivery vehiclesVansClass III (1.74 to 3.5 tonnes)LPGkm
DEFRA_2022_859 | Scope 1 | Delivery vehicles | Vans | Class III (1.74 to 3.5 tonnes) |  | Unknown | km | kg CO2e |  | DEFRA | UK | 2022 | Scope 1Delivery vehiclesVansClass III (1.74 to 3.5 tonnes)Unknownkm
DEFRA_2022_860 | Scope 1 | Delivery vehicles | Vans | Class III (1.74 to 3.5 tonnes) |  | Plug-in Hybrid Electric Vehicle | km | kg CO2e |  | DEFRA | UK | 2022 | Scope 1Delivery vehiclesVansClass III (1.74 to 3.5 tonnes)Plug-in Hybrid Electric Vehiclekm
DEFRA_2022_861 | Scope 1 | Delivery vehicles | Vans | Class III (1.74 to 3.5 tonnes) |  | Battery Electric Vehicle | km | kg CO2e | 0 | DEFRA | UK | 2022 | Scope 1Delivery vehiclesVansClass III (1.74 to 3.5 tonnes)Battery Electric Vehiclekm
DEFRA_2022_862 | Scope 1 | Delivery vehicles | Vans | Class III (1.74 to 3.5 tonnes) |  | Diesel | miles | kg CO2e | 0.4101 | DEFRA | UK | 2022 | Scope 1Delivery vehiclesVansClass III (1.74 to 3.5 tonnes)Dieselmiles
DEFRA_2022_863 | Scope 1 | Delivery vehicles | Vans | Class III (1.74 to 3.5 tonnes) |  | Petrol | miles | kg CO2e | 0.52475 | DEFRA | UK | 2022 | Scope 1Delivery vehiclesVansClass III (1.74 to 3.5 tonnes)Petrolmiles
DEFRA_2022_864 | Scope 1 | Delivery vehicles | Vans | Class III (1.74 to 3.5 tonnes) |  | CNG | miles | kg CO2e |  | DEFRA | UK | 2022 | Scope 1Delivery vehiclesVansClass III (1.74 to 3.5 tonnes)CNGmiles
DEFRA_2022_865 | Scope 1 | Delivery vehicles | Vans | Class III (1.74 to 3.5 tonnes) |  | LPG | miles | kg CO2e |  | DEFRA | UK | 2022 | Scope 1Delivery vehiclesVansClass III (1.74 to 3.5 tonnes)LPGmiles
DEFRA_2022_866 | Scope 1 | Delivery vehicles | Vans | Class III (1.74 to 3.5 tonnes) |  | Unknown | miles | kg CO2e |  | DEFRA | UK | 2022 | Scope 1Delivery vehiclesVansClass III (1.74 to 3.5 tonnes)Unknownmiles
DEFRA_2022_867 | Scope 1 | Delivery vehicles | Vans | Class III (1.74 to 3.5 tonnes) |  | Plug-in Hybrid Electric Vehicle | miles | kg CO2e |  | DEFRA | UK | 2022 | Scope 1Delivery vehiclesVansClass III (1.74 to 3.5 tonnes)Plug-in Hybrid Electric Vehiclemiles
DEFRA_2022_868 | Scope 1 | Delivery vehicles | Vans | Class III (1.74 to 3.5 tonnes) |  | Battery Electric Vehicle | miles | kg CO2e | 0 | DEFRA | UK | 2022 | Scope 1Delivery vehiclesVansClass III (1.74 to 3.5 tonnes)Battery Electric Vehiclemiles
DEFRA_2022_869 | Scope 1 | Delivery vehicles | Vans | Average (up to 3.5 tonnes) |  | Diesel | km | kg CO2e | 0.23156 | DEFRA | UK | 2022 | Scope 1Delivery vehiclesVansAverage (up to 3.5 tonnes)Dieselkm
DEFRA_2022_870 | Scope 1 | Delivery vehicles | Vans | Average (up to 3.5 tonnes) |  | Petrol | km | kg CO2e | 0.21332 | DEFRA | UK | 2022 | Scope 1Delivery vehiclesVansAverage (up to 3.5 tonnes)Petrolkm
DEFRA_2022_871 | Scope 1 | Delivery vehicles | Vans | Average (up to 3.5 tonnes) |  | CNG | km | kg CO2e | 0.23575 | DEFRA | UK | 2022 | Scope 1Delivery vehiclesVansAverage (up to 3.5 tonnes)CNGkm
DEFRA_2022_872 | Scope 1 | Delivery vehicles | Vans | Average (up to 3.5 tonnes) |  | LPG | km | kg CO2e | 0.25924 | DEFRA | UK | 2022 | Scope 1Delivery vehiclesVansAverage (up to 3.5 tonnes)LPGkm
DEFRA_2022_873 | Scope 1 | Delivery vehicles | Vans | Average (up to 3.5 tonnes) |  | Unknown | km | kg CO2e | 0.23099 | DEFRA | UK | 2022 | Scope 1Delivery vehiclesVansAverage (up to 3.5 tonnes)Unknownkm
DEFRA_2022_874 | Scope 1 | Delivery vehicles | Vans | Average (up to 3.5 tonnes) |  | Plug-in Hybrid Electric Vehicle | km | kg CO2e |  | DEFRA | UK | 2022 | Scope 1Delivery vehiclesVansAverage (up to 3.5 tonnes)Plug-in Hybrid Electric Vehiclekm
DEFRA_2022_875 | Scope 1 | Delivery vehicles | Vans | Average (up to 3.5 tonnes) |  | Battery Electric Vehicle | km | kg CO2e | 0 | DEFRA | UK | 2022 | Scope 1Delivery vehiclesVansAverage (up to 3.5 tonnes)Battery Electric Vehiclekm
DEFRA_2022_876 | Scope 1 | Delivery vehicles | Vans | Average (up to 3.5 tonnes) |  | Diesel | miles | kg CO2e | 0.37268 | DEFRA | UK | 2022 | Scope 1Delivery vehiclesVansAverage (up to 3.5 tonnes)Dieselmiles
DEFRA_2022_877 | Scope 1 | Delivery vehicles | Vans | Average (up to 3.5 tonnes) |  | Petrol | miles | kg CO2e | 0.3433 | DEFRA | UK | 2022 | Scope 1Delivery vehiclesVansAverage (up to 3.5 tonnes)Petrolmiles
DEFRA_2022_878 | Scope 1 | Delivery vehicles | Vans | Average (up to 3.5 tonnes) |  | CNG | miles | kg CO2e | 0.37939 | DEFRA | UK | 2022 | Scope 1Delivery vehiclesVansAverage (up to 3.5 tonnes)CNGmiles
DEFRA_2022_879 | Scope 1 | Delivery vehicles | Vans | Average (up to 3.5 tonnes) |  | LPG | miles | kg CO2e | 0.41721 | DEFRA | UK | 2022 | Scope 1Delivery vehiclesVansAverage (up to 3.5 tonnes)LPGmiles
DEFRA_2022_880 | Scope 1 | Delivery vehicles | Vans | Average (up to 3.5 tonnes) |  | Unknown | miles | kg CO2e | 0.37174 | DEFRA | UK | 2022 | Scope 1Delivery vehiclesVansAverage (up to 3.5 tonnes)Unknownmiles
DEFRA_2022_881 | Scope 1 | Delivery vehicles | Vans | Average (up to 3.5 tonnes) |  | Plug-in Hybrid Electric Vehicle | miles | kg CO2e |  | DEFRA | UK | 2022 | Scope 1Delivery vehiclesVansAverage (up to 3.5 tonnes)Plug-in Hybrid Electric Vehiclemiles
DEFRA_2022_882 | Scope 1 | Delivery vehicles | Vans | Average (up to 3.5 tonnes) |  | Battery Electric Vehicle | miles | kg CO2e | 0 | DEFRA | UK | 2022 | Scope 1Delivery vehiclesVansAverage (up to 3.5 tonnes)Battery Electric Vehiclemiles
DEFRA_2022_883 | Scope 1 | Delivery vehicles | HGV (all diesel) | Rigid (>3.5 - 7.5 tonnes) |  | 0% Laden | km | kg CO2e | 0.46338 | DEFRA | UK | 2022 | Scope 1Delivery vehiclesHGV (all diesel)Rigid (>3.5 - 7.5 tonnes)0% Ladenkm
DEFRA_2022_884 | Scope 1 | Delivery vehicles | HGV (all diesel) | Rigid (>3.5 - 7.5 tonnes) |  | 50% Laden | km | kg CO2e | 0.50315 | DEFRA | UK | 2022 | Scope 1Delivery vehiclesHGV (all diesel)Rigid (>3.5 - 7.5 tonnes)50% Ladenkm
DEFRA_2022_885 | Scope 1 | Delivery vehicles | HGV (all diesel) | Rigid (>3.5 - 7.5 tonnes) |  | 100% Laden | km | kg CO2e | 0.54291 | DEFRA | UK | 2022 | Scope 1Delivery vehiclesHGV (all diesel)Rigid (>3.5 - 7.5 tonnes)100% Ladenkm
DEFRA_2022_886 | Scope 1 | Delivery vehicles | HGV (all diesel) | Rigid (>3.5 - 7.5 tonnes) |  | Average laden | km | kg CO2e | 0.49758 | DEFRA | UK | 2022 | Scope 1Delivery vehiclesHGV (all diesel)Rigid (>3.5 - 7.5 tonnes)Average ladenkm
DEFRA_2022_887 | Scope 1 | Delivery vehicles | HGV (all diesel) | Rigid (>3.5 - 7.5 tonnes) |  | 0% Laden | miles | kg CO2e | 0.74574 | DEFRA | UK | 2022 | Scope 1Delivery vehiclesHGV (all diesel)Rigid (>3.5 - 7.5 tonnes)0% Ladenmiles
DEFRA_2022_888 | Scope 1 | Delivery vehicles | HGV (all diesel) | Rigid (>3.5 - 7.5 tonnes) |  | 50% Laden | miles | kg CO2e | 0.80973 | DEFRA | UK | 2022 | Scope 1Delivery vehiclesHGV (all diesel)Rigid (>3.5 - 7.5 tonnes)50% Ladenmiles
DEFRA_2022_889 | Scope 1 | Delivery vehicles | HGV (all diesel) | Rigid (>3.5 - 7.5 tonnes) |  | 100% Laden | miles | kg CO2e | 0.87373 | DEFRA | UK | 2022 | Scope 1Delivery vehiclesHGV (all diesel)Rigid (>3.5 - 7.5 tonnes)100% Ladenmiles
DEFRA_2022_890 | Scope 1 | Delivery vehicles | HGV (all diesel) | Rigid (>3.5 - 7.5 tonnes) |  | Average laden | miles | kg CO2e | 0.80078 | DEFRA | UK | 2022 | Scope 1Delivery vehiclesHGV (all diesel)Rigid (>3.5 - 7.5 tonnes)Average ladenmiles
DEFRA_2022_891 | Scope 1 | Delivery vehicles | HGV (all diesel) | Rigid (>7.5 tonnes-17 tonnes) |  | 0% Laden | km | kg CO2e | 0.55763 | DEFRA | UK | 2022 | Scope 1Delivery vehiclesHGV (all diesel)Rigid (>7.5 tonnes-17 tonnes)0% Ladenkm
DEFRA_2022_892 | Scope 1 | Delivery vehicles | HGV (all diesel) | Rigid (>7.5 tonnes-17 tonnes) |  | 50% Laden | km | kg CO2e | 0.63623 | DEFRA | UK | 2022 | Scope 1Delivery vehiclesHGV (all diesel)Rigid (>7.5 tonnes-17 tonnes)50% Ladenkm
DEFRA_2022_893 | Scope 1 | Delivery vehicles | HGV (all diesel) | Rigid (>7.5 tonnes-17 tonnes) |  | 100% Laden | km | kg CO2e | 0.71483 | DEFRA | UK | 2022 | Scope 1Delivery vehiclesHGV (all diesel)Rigid (>7.5 tonnes-17 tonnes)100% Ladenkm
DEFRA_2022_894 | Scope 1 | Delivery vehicles | HGV (all diesel) | Rigid (>7.5 tonnes-17 tonnes) |  | Average laden | km | kg CO2e | 0.60793 | DEFRA | UK | 2022 | Scope 1Delivery vehiclesHGV (all diesel)Rigid (>7.5 tonnes-17 tonnes)Average ladenkm
DEFRA_2022_895 | Scope 1 | Delivery vehicles | HGV (all diesel) | Rigid (>7.5 tonnes-17 tonnes) |  | 0% Laden | miles | kg CO2e | 0.89742 | DEFRA | UK | 2022 | Scope 1Delivery vehiclesHGV (all diesel)Rigid (>7.5 tonnes-17 tonnes)0% Ladenmiles
DEFRA_2022_896 | Scope 1 | Delivery vehicles | HGV (all diesel) | Rigid (>7.5 tonnes-17 tonnes) |  | 50% Laden | miles | kg CO2e | 1.0239 | DEFRA | UK | 2022 | Scope 1Delivery vehiclesHGV (all diesel)Rigid (>7.5 tonnes-17 tonnes)50% Ladenmiles
DEFRA_2022_897 | Scope 1 | Delivery vehicles | HGV (all diesel) | Rigid (>7.5 tonnes-17 tonnes) |  | 100% Laden | miles | kg CO2e | 1.1504 | DEFRA | UK | 2022 | Scope 1Delivery vehiclesHGV (all diesel)Rigid (>7.5 tonnes-17 tonnes)100% Ladenmiles
DEFRA_2022_898 | Scope 1 | Delivery vehicles | HGV (all diesel) | Rigid (>7.5 tonnes-17 tonnes) |  | Average laden | miles | kg CO2e | 0.97838 | DEFRA | UK | 2022 | Scope 1Delivery vehiclesHGV (all diesel)Rigid (>7.5 tonnes-17 tonnes)Average ladenmiles
DEFRA_2022_899 | Scope 1 | Delivery vehicles | HGV (all diesel) | Rigid (>17 tonnes) |  | 0% Laden | km | kg CO2e | 0.79097 | DEFRA | UK | 2022 | Scope 1Delivery vehiclesHGV (all diesel)Rigid (>17 tonnes)0% Ladenkm
DEFRA_2022_900 | Scope 1 | Delivery vehicles | HGV (all diesel) | Rigid (>17 tonnes) |  | 50% Laden | km | kg CO2e | 0.96194 | DEFRA | UK | 2022 | Scope 1Delivery vehiclesHGV (all diesel)Rigid (>17 tonnes)50% Ladenkm
DEFRA_2022_901 | Scope 1 | Delivery vehicles | HGV (all diesel) | Rigid (>17 tonnes) |  | 100% Laden | km | kg CO2e | 1.1329 | DEFRA | UK | 2022 | Scope 1Delivery vehiclesHGV (all diesel)Rigid (>17 tonnes)100% Ladenkm
DEFRA_2022_902 | Scope 1 | Delivery vehicles | HGV (all diesel) | Rigid (>17 tonnes) |  | Average laden | km | kg CO2e | 0.99337 | DEFRA | UK | 2022 | Scope 1Delivery vehiclesHGV (all diesel)Rigid (>17 tonnes)Average ladenkm
DEFRA_2022_903 | Scope 1 | Delivery vehicles | HGV (all diesel) | Rigid (>17 tonnes) |  | 0% Laden | miles | kg CO2e | 1.2729 | DEFRA | UK | 2022 | Scope 1Delivery vehiclesHGV (all diesel)Rigid (>17 tonnes)0% Ladenmiles
DEFRA_2022_904 | Scope 1 | Delivery vehicles | HGV (all diesel) | Rigid (>17 tonnes) |  | 50% Laden | miles | kg CO2e | 1.5481 | DEFRA | UK | 2022 | Scope 1Delivery vehiclesHGV (all diesel)Rigid (>17 tonnes)50% Ladenmiles
DEFRA_2022_905 | Scope 1 | Delivery vehicles | HGV (all diesel) | Rigid (>17 tonnes) |  | 100% Laden | miles | kg CO2e | 1.8232 | DEFRA | UK | 2022 | Scope 1Delivery vehiclesHGV (all diesel)Rigid (>17 tonnes)100% Ladenmiles
DEFRA_2022_906 | Scope 1 | Delivery vehicles | HGV (all diesel) | Rigid (>17 tonnes) |  | Average laden | miles | kg CO2e | 1.5987 | DEFRA | UK | 2022 | Scope 1Delivery vehiclesHGV (all diesel)Rigid (>17 tonnes)Average ladenmiles
DEFRA_2022_907 | Scope 1 | Delivery vehicles | HGV (all diesel) | All rigids |  | 0% Laden | km | kg CO2e | 0.69215 | DEFRA | UK | 2022 | Scope 1Delivery vehiclesHGV (all diesel)All rigids0% Ladenkm
DEFRA_2022_908 | Scope 1 | Delivery vehicles | HGV (all diesel) | All rigids |  | 50% Laden | km | kg CO2e | 0.82368 | DEFRA | UK | 2022 | Scope 1Delivery vehiclesHGV (all diesel)All rigids50% Ladenkm
DEFRA_2022_909 | Scope 1 | Delivery vehicles | HGV (all diesel) | All rigids |  | 100% Laden | km | kg CO2e | 0.95522 | DEFRA | UK | 2022 | Scope 1Delivery vehiclesHGV (all diesel)All rigids100% Ladenkm
DEFRA_2022_910 | Scope 1 | Delivery vehicles | HGV (all diesel) | All rigids |  | Average laden | km | kg CO2e | 0.84061 | DEFRA | UK | 2022 | Scope 1Delivery vehiclesHGV (all diesel)All rigidsAverage ladenkm
DEFRA_2022_911 | Scope 1 | Delivery vehicles | HGV (all diesel) | All rigids |  | 0% Laden | miles | kg CO2e | 1.1139 | DEFRA | UK | 2022 | Scope 1Delivery vehiclesHGV (all diesel)All rigids0% Ladenmiles
DEFRA_2022_912 | Scope 1 | Delivery vehicles | HGV (all diesel) | All rigids |  | 50% Laden | miles | kg CO2e | 1.3256 | DEFRA | UK | 2022 | Scope 1Delivery vehiclesHGV (all diesel)All rigids50% Ladenmiles
DEFRA_2022_913 | Scope 1 | Delivery vehicles | HGV (all diesel) | All rigids |  | 100% Laden | miles | kg CO2e | 1.5373 | DEFRA | UK | 2022 | Scope 1Delivery vehiclesHGV (all diesel)All rigids100% Ladenmiles
DEFRA_2022_914 | Scope 1 | Delivery vehicles | HGV (all diesel) | All rigids |  | Average laden | miles | kg CO2e | 1.3528 | DEFRA | UK | 2022 | Scope 1Delivery vehiclesHGV (all diesel)All rigidsAverage ladenmiles
DEFRA_2022_915 | Scope 1 | Delivery vehicles | HGV (all diesel) | Articulated (>3.5 - 33t) |  | 0% Laden | km | kg CO2e | 0.64531 | DEFRA | UK | 2022 | Scope 1Delivery vehiclesHGV (all diesel)Articulated (>3.5 - 33t)0% Ladenkm
DEFRA_2022_916 | Scope 1 | Delivery vehicles | HGV (all diesel) | Articulated (>3.5 - 33t) |  | 50% Laden | km | kg CO2e | 0.80322 | DEFRA | UK | 2022 | Scope 1Delivery vehiclesHGV (all diesel)Articulated (>3.5 - 33t)50% Ladenkm
DEFRA_2022_917 | Scope 1 | Delivery vehicles | HGV (all diesel) | Articulated (>3.5 - 33t) |  | 100% Laden | km | kg CO2e | 0.96112 | DEFRA | UK | 2022 | Scope 1Delivery vehiclesHGV (all diesel)Articulated (>3.5 - 33t)100% Ladenkm
DEFRA_2022_918 | Scope 1 | Delivery vehicles | HGV (all diesel) | Articulated (>3.5 - 33t) |  | Average laden | km | kg CO2e | 0.78111 | DEFRA | UK | 2022 | Scope 1Delivery vehiclesHGV (all diesel)Articulated (>3.5 - 33t)Average ladenkm
DEFRA_2022_919 | Scope 1 | Delivery vehicles | HGV (all diesel) | Articulated (>3.5 - 33t) |  | 0% Laden | miles | kg CO2e | 1.0385 | DEFRA | UK | 2022 | Scope 1Delivery vehiclesHGV (all diesel)Articulated (>3.5 - 33t)0% Ladenmiles
DEFRA_2022_920 | Scope 1 | Delivery vehicles | HGV (all diesel) | Articulated (>3.5 - 33t) |  | 50% Laden | miles | kg CO2e | 1.2926 | DEFRA | UK | 2022 | Scope 1Delivery vehiclesHGV (all diesel)Articulated (>3.5 - 33t)50% Ladenmiles
DEFRA_2022_921 | Scope 1 | Delivery vehicles | HGV (all diesel) | Articulated (>3.5 - 33t) |  | 100% Laden | miles | kg CO2e | 1.5468 | DEFRA | UK | 2022 | Scope 1Delivery vehiclesHGV (all diesel)Articulated (>3.5 - 33t)100% Ladenmiles
DEFRA_2022_922 | Scope 1 | Delivery vehicles | HGV (all diesel) | Articulated (>3.5 - 33t) |  | Average laden | miles | kg CO2e | 1.2571 | DEFRA | UK | 2022 | Scope 1Delivery vehiclesHGV (all diesel)Articulated (>3.5 - 33t)Average ladenmiles
DEFRA_2022_923 | Scope 1 | Delivery vehicles | HGV (all diesel) | Articulated (>33t) |  | 0% Laden | km | kg CO2e | 0.65677 | DEFRA | UK | 2022 | Scope 1Delivery vehiclesHGV (all diesel)Articulated (>33t)0% Ladenkm
DEFRA_2022_924 | Scope 1 | Delivery vehicles | HGV (all diesel) | Articulated (>33t) |  | 50% Laden | km | kg CO2e | 0.87026 | DEFRA | UK | 2022 | Scope 1Delivery vehiclesHGV (all diesel)Articulated (>33t)50% Ladenkm
DEFRA_2022_925 | Scope 1 | Delivery vehicles | HGV (all diesel) | Articulated (>33t) |  | 100% Laden | km | kg CO2e | 1.0837 | DEFRA | UK | 2022 | Scope 1Delivery vehiclesHGV (all diesel)Articulated (>33t)100% Ladenkm
DEFRA_2022_926 | Scope 1 | Delivery vehicles | HGV (all diesel) | Articulated (>33t) |  | Average laden | km | kg CO2e | 0.93004 | DEFRA | UK | 2022 | Scope 1Delivery vehiclesHGV (all diesel)Articulated (>33t)Average ladenkm
DEFRA_2022_927 | Scope 1 | Delivery vehicles | HGV (all diesel) | Articulated (>33t) |  | 0% Laden | miles | kg CO2e | 1.057 | DEFRA | UK | 2022 | Scope 1Delivery vehiclesHGV (all diesel)Articulated (>33t)0% Ladenmiles
DEFRA_2022_928 | Scope 1 | Delivery vehicles | HGV (all diesel) | Articulated (>33t) |  | 50% Laden | miles | kg CO2e | 1.4005 | DEFRA | UK | 2022 | Scope 1Delivery vehiclesHGV (all diesel)Articulated (>33t)50% Ladenmiles
DEFRA_2022_929 | Scope 1 | Delivery vehicles | HGV (all diesel) | Articulated (>33t) |  | 100% Laden | miles | kg CO2e | 1.7441 | DEFRA | UK | 2022 | Scope 1Delivery vehiclesHGV (all diesel)Articulated (>33t)100% Ladenmiles
DEFRA_2022_930 | Scope 1 | Delivery vehicles | HGV (all diesel) | Articulated (>33t) |  | Average laden | miles | kg CO2e | 1.4967 | DEFRA | UK | 2022 | Scope 1Delivery vehiclesHGV (all diesel)Articulated (>33t)Average ladenmiles
DEFRA_2022_931 | Scope 1 | Delivery vehicles | HGV (all diesel) | All artics |  | 0% Laden | km | kg CO2e | 0.6563 | DEFRA | UK | 2022 | Scope 1Delivery vehiclesHGV (all diesel)All artics0% Ladenkm
DEFRA_2022_932 | Scope 1 | Delivery vehicles | HGV (all diesel) | All artics |  | 50% Laden | km | kg CO2e | 0.8675 | DEFRA | UK | 2022 | Scope 1Delivery vehiclesHGV (all diesel)All artics50% Ladenkm
DEFRA_2022_933 | Scope 1 | Delivery vehicles | HGV (all diesel) | All artics |  | 100% Laden | km | kg CO2e | 1.0787 | DEFRA | UK | 2022 | Scope 1Delivery vehiclesHGV (all diesel)All artics100% Ladenkm
DEFRA_2022_934 | Scope 1 | Delivery vehicles | HGV (all diesel) | All artics |  | Average laden | km | kg CO2e | 0.92391 | DEFRA | UK | 2022 | Scope 1Delivery vehiclesHGV (all diesel)All articsAverage ladenkm
DEFRA_2022_935 | Scope 1 | Delivery vehicles | HGV (all diesel) | All artics |  | 0% Laden | miles | kg CO2e | 1.0562 | DEFRA | UK | 2022 | Scope 1Delivery vehiclesHGV (all diesel)All artics0% Ladenmiles
DEFRA_2022_936 | Scope 1 | Delivery vehicles | HGV (all diesel) | All artics |  | 50% Laden | miles | kg CO2e | 1.3961 | DEFRA | UK | 2022 | Scope 1Delivery vehiclesHGV (all diesel)All artics50% Ladenmiles
DEFRA_2022_937 | Scope 1 | Delivery vehicles | HGV (all diesel) | All artics |  | 100% Laden | miles | kg CO2e | 1.736 | DEFRA | UK | 2022 | Scope 1Delivery vehiclesHGV (all diesel)All artics100% Ladenmiles
DEFRA_2022_938 | Scope 1 | Delivery vehicles | HGV (all diesel) | All artics |  | Average laden | miles | kg CO2e | 1.4869 | DEFRA | UK | 2022 | Scope 1Delivery vehiclesHGV (all diesel)All articsAverage ladenmiles
DEFRA_2022_939 | Scope 1 | Delivery vehicles | HGV (all diesel) | All HGVs |  | 0% Laden | km | kg CO2e | 0.67032 | DEFRA | UK | 2022 | Scope 1Delivery vehiclesHGV (all diesel)All HGVs0% Ladenkm
DEFRA_2022_940 | Scope 1 | Delivery vehicles | HGV (all diesel) | All HGVs |  | 50% Laden | km | kg CO2e | 0.84988 | DEFRA | UK | 2022 | Scope 1Delivery vehiclesHGV (all diesel)All HGVs50% Ladenkm
DEFRA_2022_941 | Scope 1 | Delivery vehicles | HGV (all diesel) | All HGVs |  | 100% Laden | km | kg CO2e | 1.0294 | DEFRA | UK | 2022 | Scope 1Delivery vehiclesHGV (all diesel)All HGVs100% Ladenkm
DEFRA_2022_942 | Scope 1 | Delivery vehicles | HGV (all diesel) | All HGVs |  | Average laden | km | kg CO2e | 0.89061 | DEFRA | UK | 2022 | Scope 1Delivery vehiclesHGV (all diesel)All HGVsAverage ladenkm
DEFRA_2022_943 | Scope 1 | Delivery vehicles | HGV (all diesel) | All HGVs |  | 0% Laden | miles | kg CO2e | 1.0788 | DEFRA | UK | 2022 | Scope 1Delivery vehiclesHGV (all diesel)All HGVs0% Ladenmiles
DEFRA_2022_944 | Scope 1 | Delivery vehicles | HGV (all diesel) | All HGVs |  | 50% Laden | miles | kg CO2e | 1.3677 | DEFRA | UK | 2022 | Scope 1Delivery vehiclesHGV (all diesel)All HGVs50% Ladenmiles
DEFRA_2022_945 | Scope 1 | Delivery vehicles | HGV (all diesel) | All HGVs |  | 100% Laden | miles | kg CO2e | 1.6567 | DEFRA | UK | 2022 | Scope 1Delivery vehiclesHGV (all diesel)All HGVs100% Ladenmiles
DEFRA_2022_946 | Scope 1 | Delivery vehicles | HGV (all diesel) | All HGVs |  | Average laden | miles | kg CO2e | 1.4333 | DEFRA | UK | 2022 | Scope 1Delivery vehiclesHGV (all diesel)All HGVsAverage ladenmiles
DEFRA_2022_947 | Scope 1 | Delivery vehicles | HGVs refrigerated (all diesel) | Rigid (>3.5 - 7.5 tonnes) |  | 0% Laden | km | kg CO2e | 0.55165 | DEFRA | UK | 2022 | Scope 1Delivery vehiclesHGVs refrigerated (all diesel)Rigid (>3.5 - 7.5 tonnes)0% Ladenkm
DEFRA_2022_948 | Scope 1 | Delivery vehicles | HGVs refrigerated (all diesel) | Rigid (>3.5 - 7.5 tonnes) |  | 50% Laden | km | kg CO2e | 0.59909 | DEFRA | UK | 2022 | Scope 1Delivery vehiclesHGVs refrigerated (all diesel)Rigid (>3.5 - 7.5 tonnes)50% Ladenkm
DEFRA_2022_949 | Scope 1 | Delivery vehicles | HGVs refrigerated (all diesel) | Rigid (>3.5 - 7.5 tonnes) |  | 100% Laden | km | kg CO2e | 0.64653 | DEFRA | UK | 2022 | Scope 1Delivery vehiclesHGVs refrigerated (all diesel)Rigid (>3.5 - 7.5 tonnes)100% Ladenkm
DEFRA_2022_950 | Scope 1 | Delivery vehicles | HGVs refrigerated (all diesel) | Rigid (>3.5 - 7.5 tonnes) |  | Average laden | km | kg CO2e | 0.59245 | DEFRA | UK | 2022 | Scope 1Delivery vehiclesHGVs refrigerated (all diesel)Rigid (>3.5 - 7.5 tonnes)Average ladenkm
DEFRA_2022_951 | Scope 1 | Delivery vehicles | HGVs refrigerated (all diesel) | Rigid (>3.5 - 7.5 tonnes) |  | 0% Laden | miles | kg CO2e | 0.88779 | DEFRA | UK | 2022 | Scope 1Delivery vehiclesHGVs refrigerated (all diesel)Rigid (>3.5 - 7.5 tonnes)0% Ladenmiles
DEFRA_2022_952 | Scope 1 | Delivery vehicles | HGVs refrigerated (all diesel) | Rigid (>3.5 - 7.5 tonnes) |  | 50% Laden | miles | kg CO2e | 0.96414 | DEFRA | UK | 2022 | Scope 1Delivery vehiclesHGVs refrigerated (all diesel)Rigid (>3.5 - 7.5 tonnes)50% Ladenmiles
DEFRA_2022_953 | Scope 1 | Delivery vehicles | HGVs refrigerated (all diesel) | Rigid (>3.5 - 7.5 tonnes) |  | 100% Laden | miles | kg CO2e | 1.0405 | DEFRA | UK | 2022 | Scope 1Delivery vehiclesHGVs refrigerated (all diesel)Rigid (>3.5 - 7.5 tonnes)100% Ladenmiles
DEFRA_2022_954 | Scope 1 | Delivery vehicles | HGVs refrigerated (all diesel) | Rigid (>3.5 - 7.5 tonnes) |  | Average laden | miles | kg CO2e | 0.95345 | DEFRA | UK | 2022 | Scope 1Delivery vehiclesHGVs refrigerated (all diesel)Rigid (>3.5 - 7.5 tonnes)Average ladenmiles
DEFRA_2022_955 | Scope 1 | Delivery vehicles | HGVs refrigerated (all diesel) | Rigid (>7.5 tonnes-17 tonnes) |  | 0% Laden | km | kg CO2e | 0.66383 | DEFRA | UK | 2022 | Scope 1Delivery vehiclesHGVs refrigerated (all diesel)Rigid (>7.5 tonnes-17 tonnes)0% Ladenkm
DEFRA_2022_956 | Scope 1 | Delivery vehicles | HGVs refrigerated (all diesel) | Rigid (>7.5 tonnes-17 tonnes) |  | 50% Laden | km | kg CO2e | 0.7576 | DEFRA | UK | 2022 | Scope 1Delivery vehiclesHGVs refrigerated (all diesel)Rigid (>7.5 tonnes-17 tonnes)50% Ladenkm
DEFRA_2022_957 | Scope 1 | Delivery vehicles | HGVs refrigerated (all diesel) | Rigid (>7.5 tonnes-17 tonnes) |  | 100% Laden | km | kg CO2e | 0.85138 | DEFRA | UK | 2022 | Scope 1Delivery vehiclesHGVs refrigerated (all diesel)Rigid (>7.5 tonnes-17 tonnes)100% Ladenkm
DEFRA_2022_958 | Scope 1 | Delivery vehicles | HGVs refrigerated (all diesel) | Rigid (>7.5 tonnes-17 tonnes) |  | Average laden | km | kg CO2e | 0.72384 | DEFRA | UK | 2022 | Scope 1Delivery vehiclesHGVs refrigerated (all diesel)Rigid (>7.5 tonnes-17 tonnes)Average ladenkm
DEFRA_2022_959 | Scope 1 | Delivery vehicles | HGVs refrigerated (all diesel) | Rigid (>7.5 tonnes-17 tonnes) |  | 0% Laden | miles | kg CO2e | 1.0683 | DEFRA | UK | 2022 | Scope 1Delivery vehiclesHGVs refrigerated (all diesel)Rigid (>7.5 tonnes-17 tonnes)0% Ladenmiles
DEFRA_2022_960 | Scope 1 | Delivery vehicles | HGVs refrigerated (all diesel) | Rigid (>7.5 tonnes-17 tonnes) |  | 50% Laden | miles | kg CO2e | 1.2192 | DEFRA | UK | 2022 | Scope 1Delivery vehiclesHGVs refrigerated (all diesel)Rigid (>7.5 tonnes-17 tonnes)50% Ladenmiles
DEFRA_2022_961 | Scope 1 | Delivery vehicles | HGVs refrigerated (all diesel) | Rigid (>7.5 tonnes-17 tonnes) |  | 100% Laden | miles | kg CO2e | 1.3702 | DEFRA | UK | 2022 | Scope 1Delivery vehiclesHGVs refrigerated (all diesel)Rigid (>7.5 tonnes-17 tonnes)100% Ladenmiles
DEFRA_2022_962 | Scope 1 | Delivery vehicles | HGVs refrigerated (all diesel) | Rigid (>7.5 tonnes-17 tonnes) |  | Average laden | miles | kg CO2e | 1.1649 | DEFRA | UK | 2022 | Scope 1Delivery vehiclesHGVs refrigerated (all diesel)Rigid (>7.5 tonnes-17 tonnes)Average ladenmiles
DEFRA_2022_963 | Scope 1 | Delivery vehicles | HGVs refrigerated (all diesel) | Rigid (>17 tonnes) |  | 0% Laden | km | kg CO2e | 0.9413 | DEFRA | UK | 2022 | Scope 1Delivery vehiclesHGVs refrigerated (all diesel)Rigid (>17 tonnes)0% Ladenkm
DEFRA_2022_964 | Scope 1 | Delivery vehicles | HGVs refrigerated (all diesel) | Rigid (>17 tonnes) |  | 50% Laden | km | kg CO2e | 1.1453 | DEFRA | UK | 2022 | Scope 1Delivery vehiclesHGVs refrigerated (all diesel)Rigid (>17 tonnes)50% Ladenkm
DEFRA_2022_965 | Scope 1 | Delivery vehicles | HGVs refrigerated (all diesel) | Rigid (>17 tonnes) |  | 100% Laden | km | kg CO2e | 1.3492 | DEFRA | UK | 2022 | Scope 1Delivery vehiclesHGVs refrigerated (all diesel)Rigid (>17 tonnes)100% Ladenkm
DEFRA_2022_966 | Scope 1 | Delivery vehicles | HGVs refrigerated (all diesel) | Rigid (>17 tonnes) |  | Average laden | km | kg CO2e | 1.1828 | DEFRA | UK | 2022 | Scope 1Delivery vehiclesHGVs refrigerated (all diesel)Rigid (>17 tonnes)Average ladenkm
DEFRA_2022_967 | Scope 1 | Delivery vehicles | HGVs refrigerated (all diesel) | Rigid (>17 tonnes) |  | 0% Laden | miles | kg CO2e | 1.5149 | DEFRA | UK | 2022 | Scope 1Delivery vehiclesHGVs refrigerated (all diesel)Rigid (>17 tonnes)0% Ladenmiles
DEFRA_2022_968 | Scope 1 | Delivery vehicles | HGVs refrigerated (all diesel) | Rigid (>17 tonnes) |  | 50% Laden | miles | kg CO2e | 1.8431 | DEFRA | UK | 2022 | Scope 1Delivery vehiclesHGVs refrigerated (all diesel)Rigid (>17 tonnes)50% Ladenmiles
DEFRA_2022_969 | Scope 1 | Delivery vehicles | HGVs refrigerated (all diesel) | Rigid (>17 tonnes) |  | 100% Laden | miles | kg CO2e | 2.1714 | DEFRA | UK | 2022 | Scope 1Delivery vehiclesHGVs refrigerated (all diesel)Rigid (>17 tonnes)100% Ladenmiles
DEFRA_2022_970 | Scope 1 | Delivery vehicles | HGVs refrigerated (all diesel) | Rigid (>17 tonnes) |  | Average laden | miles | kg CO2e | 1.9035 | DEFRA | UK | 2022 | Scope 1Delivery vehiclesHGVs refrigerated (all diesel)Rigid (>17 tonnes)Average ladenmiles
DEFRA_2022_971 | Scope 1 | Delivery vehicles | HGVs refrigerated (all diesel) | All rigids |  | 0% Laden | km | kg CO2e | 0.82378 | DEFRA | UK | 2022 | Scope 1Delivery vehiclesHGVs refrigerated (all diesel)All rigids0% Ladenkm
DEFRA_2022_972 | Scope 1 | Delivery vehicles | HGVs refrigerated (all diesel) | All rigids |  | 50% Laden | km | kg CO2e | 0.9807 | DEFRA | UK | 2022 | Scope 1Delivery vehiclesHGVs refrigerated (all diesel)All rigids50% Ladenkm
DEFRA_2022_973 | Scope 1 | Delivery vehicles | HGVs refrigerated (all diesel) | All rigids |  | 100% Laden | km | kg CO2e | 1.1376 | DEFRA | UK | 2022 | Scope 1Delivery vehiclesHGVs refrigerated (all diesel)All rigids100% Ladenkm
DEFRA_2022_974 | Scope 1 | Delivery vehicles | HGVs refrigerated (all diesel) | All rigids |  | Average laden | km | kg CO2e | 1.0009 | DEFRA | UK | 2022 | Scope 1Delivery vehiclesHGVs refrigerated (all diesel)All rigidsAverage ladenkm
DEFRA_2022_975 | Scope 1 | Delivery vehicles | HGVs refrigerated (all diesel) | All rigids |  | 0% Laden | miles | kg CO2e | 1.3257 | DEFRA | UK | 2022 | Scope 1Delivery vehiclesHGVs refrigerated (all diesel)All rigids0% Ladenmiles
DEFRA_2022_976 | Scope 1 | Delivery vehicles | HGVs refrigerated (all diesel) | All rigids |  | 50% Laden | miles | kg CO2e | 1.5783 | DEFRA | UK | 2022 | Scope 1Delivery vehiclesHGVs refrigerated (all diesel)All rigids50% Ladenmiles
DEFRA_2022_977 | Scope 1 | Delivery vehicles | HGVs refrigerated (all diesel) | All rigids |  | 100% Laden | miles | kg CO2e | 1.8308 | DEFRA | UK | 2022 | Scope 1Delivery vehiclesHGVs refrigerated (all diesel)All rigids100% Ladenmiles
DEFRA_2022_978 | Scope 1 | Delivery vehicles | HGVs refrigerated (all diesel) | All rigids |  | Average laden | miles | kg CO2e | 1.6108 | DEFRA | UK | 2022 | Scope 1Delivery vehiclesHGVs refrigerated (all diesel)All rigidsAverage ladenmiles
DEFRA_2022_979 | Scope 1 | Delivery vehicles | HGVs refrigerated (all diesel) | Articulated (>3.5 - 33t) |  | 0% Laden | km | kg CO2e | 0.74595 | DEFRA | UK | 2022 | Scope 1Delivery vehiclesHGVs refrigerated (all diesel)Articulated (>3.5 - 33t)0% Ladenkm
DEFRA_2022_980 | Scope 1 | Delivery vehicles | HGVs refrigerated (all diesel) | Articulated (>3.5 - 33t) |  | 50% Laden | km | kg CO2e | 0.92901 | DEFRA | UK | 2022 | Scope 1Delivery vehiclesHGVs refrigerated (all diesel)Articulated (>3.5 - 33t)50% Ladenkm
DEFRA_2022_981 | Scope 1 | Delivery vehicles | HGVs refrigerated (all diesel) | Articulated (>3.5 - 33t) |  | 100% Laden | km | kg CO2e | 1.1121 | DEFRA | UK | 2022 | Scope 1Delivery vehiclesHGVs refrigerated (all diesel)Articulated (>3.5 - 33t)100% Ladenkm
DEFRA_2022_982 | Scope 1 | Delivery vehicles | HGVs refrigerated (all diesel) | Articulated (>3.5 - 33t) |  | Average laden | km | kg CO2e | 0.90338 | DEFRA | UK | 2022 | Scope 1Delivery vehiclesHGVs refrigerated (all diesel)Articulated (>3.5 - 33t)Average ladenkm
DEFRA_2022_983 | Scope 1 | Delivery vehicles | HGVs refrigerated (all diesel) | Articulated (>3.5 - 33t) |  | 0% Laden | miles | kg CO2e | 1.2005 | DEFRA | UK | 2022 | Scope 1Delivery vehiclesHGVs refrigerated (all diesel)Articulated (>3.5 - 33t)0% Ladenmiles
DEFRA_2022_984 | Scope 1 | Delivery vehicles | HGVs refrigerated (all diesel) | Articulated (>3.5 - 33t) |  | 50% Laden | miles | kg CO2e | 1.4951 | DEFRA | UK | 2022 | Scope 1Delivery vehiclesHGVs refrigerated (all diesel)Articulated (>3.5 - 33t)50% Ladenmiles
DEFRA_2022_985 | Scope 1 | Delivery vehicles | HGVs refrigerated (all diesel) | Articulated (>3.5 - 33t) |  | 100% Laden | miles | kg CO2e | 1.7897 | DEFRA | UK | 2022 | Scope 1Delivery vehiclesHGVs refrigerated (all diesel)Articulated (>3.5 - 33t)100% Ladenmiles
DEFRA_2022_986 | Scope 1 | Delivery vehicles | HGVs refrigerated (all diesel) | Articulated (>3.5 - 33t) |  | Average laden | miles | kg CO2e | 1.4538 | DEFRA | UK | 2022 | Scope 1Delivery vehiclesHGVs refrigerated (all diesel)Articulated (>3.5 - 33t)Average ladenmiles
DEFRA_2022_987 | Scope 1 | Delivery vehicles | HGVs refrigerated (all diesel) | Articulated (>33t) |  | 0% Laden | km | kg CO2e | 0.75882 | DEFRA | UK | 2022 | Scope 1Delivery vehiclesHGVs refrigerated (all diesel)Articulated (>33t)0% Ladenkm
DEFRA_2022_988 | Scope 1 | Delivery vehicles | HGVs refrigerated (all diesel) | Articulated (>33t) |  | 50% Laden | km | kg CO2e | 1.0063 | DEFRA | UK | 2022 | Scope 1Delivery vehiclesHGVs refrigerated (all diesel)Articulated (>33t)50% Ladenkm
DEFRA_2022_989 | Scope 1 | Delivery vehicles | HGVs refrigerated (all diesel) | Articulated (>33t) |  | 100% Laden | km | kg CO2e | 1.2538 | DEFRA | UK | 2022 | Scope 1Delivery vehiclesHGVs refrigerated (all diesel)Articulated (>33t)100% Ladenkm
DEFRA_2022_990 | Scope 1 | Delivery vehicles | HGVs refrigerated (all diesel) | Articulated (>33t) |  | Average laden | km | kg CO2e | 1.0756 | DEFRA | UK | 2022 | Scope 1Delivery vehiclesHGVs refrigerated (all diesel)Articulated (>33t)Average ladenkm
DEFRA_2022_991 | Scope 1 | Delivery vehicles | HGVs refrigerated (all diesel) | Articulated (>33t) |  | 0% Laden | miles | kg CO2e | 1.2212 | DEFRA | UK | 2022 | Scope 1Delivery vehiclesHGVs refrigerated (all diesel)Articulated (>33t)0% Ladenmiles
DEFRA_2022_992 | Scope 1 | Delivery vehicles | HGVs refrigerated (all diesel) | Articulated (>33t) |  | 50% Laden | miles | kg CO2e | 1.6195 | DEFRA | UK | 2022 | Scope 1Delivery vehiclesHGVs refrigerated (all diesel)Articulated (>33t)50% Ladenmiles
DEFRA_2022_993 | Scope 1 | Delivery vehicles | HGVs refrigerated (all diesel) | Articulated (>33t) |  | 100% Laden | miles | kg CO2e | 2.0178 | DEFRA | UK | 2022 | Scope 1Delivery vehiclesHGVs refrigerated (all diesel)Articulated (>33t)100% Ladenmiles
DEFRA_2022_994 | Scope 1 | Delivery vehicles | HGVs refrigerated (all diesel) | Articulated (>33t) |  | Average laden | miles | kg CO2e | 1.731 | DEFRA | UK | 2022 | Scope 1Delivery vehiclesHGVs refrigerated (all diesel)Articulated (>33t)Average ladenmiles
DEFRA_2022_995 | Scope 1 | Delivery vehicles | HGVs refrigerated (all diesel) | All artics |  | 0% Laden | km | kg CO2e | 0.75829 | DEFRA | UK | 2022 | Scope 1Delivery vehiclesHGVs refrigerated (all diesel)All artics0% Ladenkm
DEFRA_2022_996 | Scope 1 | Delivery vehicles | HGVs refrigerated (all diesel) | All artics |  | 50% Laden | km | kg CO2e | 1.0031 | DEFRA | UK | 2022 | Scope 1Delivery vehiclesHGVs refrigerated (all diesel)All artics50% Ladenkm
DEFRA_2022_997 | Scope 1 | Delivery vehicles | HGVs refrigerated (all diesel) | All artics |  | 100% Laden | km | kg CO2e | 1.248 | DEFRA | UK | 2022 | Scope 1Delivery vehiclesHGVs refrigerated (all diesel)All artics100% Ladenkm
DEFRA_2022_998 | Scope 1 | Delivery vehicles | HGVs refrigerated (all diesel) | All artics |  | Average laden | km | kg CO2e | 1.0685 | DEFRA | UK | 2022 | Scope 1Delivery vehiclesHGVs refrigerated (all diesel)All articsAverage ladenkm
DEFRA_2022_999 | Scope 1 | Delivery vehicles | HGVs refrigerated (all diesel) | All artics |  | 0% Laden | miles | kg CO2e | 1.2203 | DEFRA | UK | 2022 | Scope 1Delivery vehiclesHGVs refrigerated (all diesel)All artics0% Ladenmiles
DEFRA_2022_1000 | Scope 1 | Delivery vehicles | HGVs refrigerated (all diesel) | All artics |  | 50% Laden | miles | kg CO2e | 1.6144 | DEFRA | UK | 2022 | Scope 1Delivery vehiclesHGVs refrigerated (all diesel)All artics50% Ladenmiles
DEFRA_2022_1001 | Scope 1 | Delivery vehicles | HGVs refrigerated (all diesel) | All artics |  | 100% Laden | miles | kg CO2e | 2.0084 | DEFRA | UK | 2022 | Scope 1Delivery vehiclesHGVs refrigerated (all diesel)All artics100% Ladenmiles
DEFRA_2022_1002 | Scope 1 | Delivery vehicles | HGVs refrigerated (all diesel) | All artics |  | Average laden | miles | kg CO2e | 1.7196 | DEFRA | UK | 2022 | Scope 1Delivery vehiclesHGVs refrigerated (all diesel)All articsAverage ladenmiles
DEFRA_2022_1003 | Scope 1 | Delivery vehicles | HGVs refrigerated (all diesel) | All HGVs |  | 0% Laden | km | kg CO2e | 0.78375 | DEFRA | UK | 2022 | Scope 1Delivery vehiclesHGVs refrigerated (all diesel)All HGVs0% Ladenkm
DEFRA_2022_1004 | Scope 1 | Delivery vehicles | HGVs refrigerated (all diesel) | All HGVs |  | 50% Laden | km | kg CO2e | 0.99432 | DEFRA | UK | 2022 | Scope 1Delivery vehiclesHGVs refrigerated (all diesel)All HGVs50% Ladenkm
DEFRA_2022_1005 | Scope 1 | Delivery vehicles | HGVs refrigerated (all diesel) | All HGVs |  | 100% Laden | km | kg CO2e | 1.2049 | DEFRA | UK | 2022 | Scope 1Delivery vehiclesHGVs refrigerated (all diesel)All HGVs100% Ladenkm
DEFRA_2022_1006 | Scope 1 | Delivery vehicles | HGVs refrigerated (all diesel) | All HGVs |  | Average laden | km | kg CO2e | 1.0421 | DEFRA | UK | 2022 | Scope 1Delivery vehiclesHGVs refrigerated (all diesel)All HGVsAverage ladenkm
DEFRA_2022_1007 | Scope 1 | Delivery vehicles | HGVs refrigerated (all diesel) | All HGVs |  | 0% Laden | miles | kg CO2e | 1.2613 | DEFRA | UK | 2022 | Scope 1Delivery vehiclesHGVs refrigerated (all diesel)All HGVs0% Ladenmiles
DEFRA_2022_1008 | Scope 1 | Delivery vehicles | HGVs refrigerated (all diesel) | All HGVs |  | 50% Laden | miles | kg CO2e | 1.6002 | DEFRA | UK | 2022 | Scope 1Delivery vehiclesHGVs refrigerated (all diesel)All HGVs50% Ladenmiles
DEFRA_2022_1009 | Scope 1 | Delivery vehicles | HGVs refrigerated (all diesel) | All HGVs |  | 100% Laden | miles | kg CO2e | 1.9391 | DEFRA | UK | 2022 | Scope 1Delivery vehiclesHGVs refrigerated (all diesel)All HGVs100% Ladenmiles
DEFRA_2022_1010 | Scope 1 | Delivery vehicles | HGVs refrigerated (all diesel) | All HGVs |  | Average laden | miles | kg CO2e | 1.6771 | DEFRA | UK | 2022 | Scope 1Delivery vehiclesHGVs refrigerated (all diesel)All HGVsAverage ladenmiles
DEFRA_2022_1011 | Scope 2 | UK electricity | Electricity generated | Electricity: UK | 2020 |  | kWh | kg CO2e | 0.19338 | DEFRA | UK | 2022 | Scope 2UK electricityElectricity generatedElectricity: UK2020kWh
DEFRA_2022_1012 | Scope 2 | UK electricity for EVs | Cars (by market segment) | Mini |  | Plug-in Hybrid Electric Vehicle | km | kg CO2e |  | DEFRA | UK | 2022 | Scope 2UK electricity for EVsCars (by market segment)MiniPlug-in Hybrid Electric Vehiclekm
DEFRA_2022_1013 | Scope 2 | UK electricity for EVs | Cars (by market segment) | Mini |  | Battery Electric Vehicle | km | kg CO2e | 0.03706 | DEFRA | UK | 2022 | Scope 2UK electricity for EVsCars (by market segment)MiniBattery Electric Vehiclekm
DEFRA_2022_1014 | Scope 2 | UK electricity for EVs | Cars (by market segment) | Mini |  | Plug-in Hybrid Electric Vehicle | miles | kg CO2e |  | DEFRA | UK | 2022 | Scope 2UK electricity for EVsCars (by market segment)MiniPlug-in Hybrid Electric Vehiclemiles
DEFRA_2022_1015 | Scope 2 | UK electricity for EVs | Cars (by market segment) | Mini |  | Battery Electric Vehicle | miles | kg CO2e | 0.05965 | DEFRA | UK | 2022 | Scope 2UK electricity for EVsCars (by market segment)MiniBattery Electric Vehiclemiles
DEFRA_2022_1016 | Scope 2 | UK electricity for EVs | Cars (by market segment) | Supermini |  | Plug-in Hybrid Electric Vehicle | km | kg CO2e | 0.02784 | DEFRA | UK | 2022 | Scope 2UK electricity for EVsCars (by market segment)SuperminiPlug-in Hybrid Electric Vehiclekm
DEFRA_2022_1017 | Scope 2 | UK electricity for EVs | Cars (by market segment) | Supermini |  | Battery Electric Vehicle | km | kg CO2e | 0.04101 | DEFRA | UK | 2022 | Scope 2UK electricity for EVsCars (by market segment)SuperminiBattery Electric Vehiclekm
DEFRA_2022_1018 | Scope 2 | UK electricity for EVs | Cars (by market segment) | Supermini |  | Plug-in Hybrid Electric Vehicle | miles | kg CO2e | 0.04481 | DEFRA | UK | 2022 | Scope 2UK electricity for EVsCars (by market segment)SuperminiPlug-in Hybrid Electric Vehiclemiles
DEFRA_2022_1019 | Scope 2 | UK electricity for EVs | Cars (by market segment) | Supermini |  | Battery Electric Vehicle | miles | kg CO2e | 0.06601 | DEFRA | UK | 2022 | Scope 2UK electricity for EVsCars (by market segment)SuperminiBattery Electric Vehiclemiles
DEFRA_2022_1020 | Scope 2 | UK electricity for EVs | Cars (by market segment) | Lower medium |  | Plug-in Hybrid Electric Vehicle | km | kg CO2e | 0.01909 | DEFRA | UK | 2022 | Scope 2UK electricity for EVsCars (by market segment)Lower mediumPlug-in Hybrid Electric Vehiclekm
DEFRA_2022_1021 | Scope 2 | UK electricity for EVs | Cars (by market segment) | Lower medium |  | Battery Electric Vehicle | km | kg CO2e | 0.04469 | DEFRA | UK | 2022 | Scope 2UK electricity for EVsCars (by market segment)Lower mediumBattery Electric Vehiclekm
DEFRA_2022_1022 | Scope 2 | UK electricity for EVs | Cars (by market segment) | Lower medium |  | Plug-in Hybrid Electric Vehicle | miles | kg CO2e | 0.03073 | DEFRA | UK | 2022 | Scope 2UK electricity for EVsCars (by market segment)Lower mediumPlug-in Hybrid Electric Vehiclemiles
DEFRA_2022_1023 | Scope 2 | UK electricity for EVs | Cars (by market segment) | Lower medium |  | Battery Electric Vehicle | miles | kg CO2e | 0.07192 | DEFRA | UK | 2022 | Scope 2UK electricity for EVsCars (by market segment)Lower mediumBattery Electric Vehiclemiles
DEFRA_2022_1024 | Scope 2 | UK electricity for EVs | Cars (by market segment) | Upper medium |  | Plug-in Hybrid Electric Vehicle | km | kg CO2e | 0.01972 | DEFRA | UK | 2022 | Scope 2UK electricity for EVsCars (by market segment)Upper mediumPlug-in Hybrid Electric Vehiclekm
DEFRA_2022_1025 | Scope 2 | UK electricity for EVs | Cars (by market segment) | Upper medium |  | Battery Electric Vehicle | km | kg CO2e | 0.04394 | DEFRA | UK | 2022 | Scope 2UK electricity for EVsCars (by market segment)Upper mediumBattery Electric Vehiclekm
DEFRA_2022_1026 | Scope 2 | UK electricity for EVs | Cars (by market segment) | Upper medium |  | Plug-in Hybrid Electric Vehicle | miles | kg CO2e | 0.03174 | DEFRA | UK | 2022 | Scope 2UK electricity for EVsCars (by market segment)Upper mediumPlug-in Hybrid Electric Vehiclemiles
DEFRA_2022_1027 | Scope 2 | UK electricity for EVs | Cars (by market segment) | Upper medium |  | Battery Electric Vehicle | miles | kg CO2e | 0.07073 | DEFRA | UK | 2022 | Scope 2UK electricity for EVsCars (by market segment)Upper mediumBattery Electric Vehiclemiles
DEFRA_2022_1028 | Scope 2 | UK electricity for EVs | Cars (by market segment) | Executive |  | Plug-in Hybrid Electric Vehicle | km | kg CO2e | 0.01903 | DEFRA | UK | 2022 | Scope 2UK electricity for EVsCars (by market segment)ExecutivePlug-in Hybrid Electric Vehiclekm
DEFRA_2022_1029 | Scope 2 | UK electricity for EVs | Cars (by market segment) | Executive |  | Battery Electric Vehicle | km | kg CO2e | 0.04257 | DEFRA | UK | 2022 | Scope 2UK electricity for EVsCars (by market segment)ExecutiveBattery Electric Vehiclekm
DEFRA_2022_1030 | Scope 2 | UK electricity for EVs | Cars (by market segment) | Executive |  | Plug-in Hybrid Electric Vehicle | miles | kg CO2e | 0.03062 | DEFRA | UK | 2022 | Scope 2UK electricity for EVsCars (by market segment)ExecutivePlug-in Hybrid Electric Vehiclemiles
DEFRA_2022_1031 | Scope 2 | UK electricity for EVs | Cars (by market segment) | Executive |  | Battery Electric Vehicle | miles | kg CO2e | 0.0685 | DEFRA | UK | 2022 | Scope 2UK electricity for EVsCars (by market segment)ExecutiveBattery Electric Vehiclemiles
DEFRA_2022_1032 | Scope 2 | UK electricity for EVs | Cars (by market segment) | Luxury |  | Plug-in Hybrid Electric Vehicle | km | kg CO2e | 0.02099 | DEFRA | UK | 2022 | Scope 2UK electricity for EVsCars (by market segment)LuxuryPlug-in Hybrid Electric Vehiclekm
DEFRA_2022_1033 | Scope 2 | UK electricity for EVs | Cars (by market segment) | Luxury |  | Battery Electric Vehicle | km | kg CO2e | 0.05017 | DEFRA | UK | 2022 | Scope 2UK electricity for EVsCars (by market segment)LuxuryBattery Electric Vehiclekm
DEFRA_2022_1034 | Scope 2 | UK electricity for EVs | Cars (by market segment) | Luxury |  | Plug-in Hybrid Electric Vehicle | miles | kg CO2e | 0.03378 | DEFRA | UK | 2022 | Scope 2UK electricity for EVsCars (by market segment)LuxuryPlug-in Hybrid Electric Vehiclemiles
DEFRA_2022_1035 | Scope 2 | UK electricity for EVs | Cars (by market segment) | Luxury |  | Battery Electric Vehicle | miles | kg CO2e | 0.08075 | DEFRA | UK | 2022 | Scope 2UK electricity for EVsCars (by market segment)LuxuryBattery Electric Vehiclemiles
DEFRA_2022_1036 | Scope 2 | UK electricity for EVs | Cars (by market segment) | Sports |  | Plug-in Hybrid Electric Vehicle | km | kg CO2e | 0.01544 | DEFRA | UK | 2022 | Scope 2UK electricity for EVsCars (by market segment)SportsPlug-in Hybrid Electric Vehiclekm
DEFRA_2022_1037 | Scope 2 | UK electricity for EVs | Cars (by market segment) | Sports |  | Battery Electric Vehicle | km | kg CO2e | 0.07164 | DEFRA | UK | 2022 | Scope 2UK electricity for EVsCars (by market segment)SportsBattery Electric Vehiclekm
DEFRA_2022_1038 | Scope 2 | UK electricity for EVs | Cars (by market segment) | Sports |  | Plug-in Hybrid Electric Vehicle | miles | kg CO2e | 0.02484 | DEFRA | UK | 2022 | Scope 2UK electricity for EVsCars (by market segment)SportsPlug-in Hybrid Electric Vehiclemiles
DEFRA_2022_1039 | Scope 2 | UK electricity for EVs | Cars (by market segment) | Sports |  | Battery Electric Vehicle | miles | kg CO2e | 0.11529 | DEFRA | UK | 2022 | Scope 2UK electricity for EVsCars (by market segment)SportsBattery Electric Vehiclemiles
DEFRA_2022_1040 | Scope 2 | UK electricity for EVs | Cars (by market segment) | Dual purpose 4X4 |  | Plug-in Hybrid Electric Vehicle | km | kg CO2e | 0.02657 | DEFRA | UK | 2022 | Scope 2UK electricity for EVsCars (by market segment)Dual purpose 4X4Plug-in Hybrid Electric Vehiclekm
DEFRA_2022_1041 | Scope 2 | UK electricity for EVs | Cars (by market segment) | Dual purpose 4X4 |  | Battery Electric Vehicle | km | kg CO2e | 0.05512 | DEFRA | UK | 2022 | Scope 2UK electricity for EVsCars (by market segment)Dual purpose 4X4Battery Electric Vehiclekm
DEFRA_2022_1042 | Scope 2 | UK electricity for EVs | Cars (by market segment) | Dual purpose 4X4 |  | Plug-in Hybrid Electric Vehicle | miles | kg CO2e | 0.04276 | DEFRA | UK | 2022 | Scope 2UK electricity for EVsCars (by market segment)Dual purpose 4X4Plug-in Hybrid Electric Vehiclemiles
DEFRA_2022_1043 | Scope 2 | UK electricity for EVs | Cars (by market segment) | Dual purpose 4X4 |  | Battery Electric Vehicle | miles | kg CO2e | 0.08873 | DEFRA | UK | 2022 | Scope 2UK electricity for EVsCars (by market segment)Dual purpose 4X4Battery Electric Vehiclemiles
DEFRA_2022_1044 | Scope 2 | UK electricity for EVs | Cars (by market segment) | MPV |  | Plug-in Hybrid Electric Vehicle | km | kg CO2e | 0.03531 | DEFRA | UK | 2022 | Scope 2UK electricity for EVsCars (by market segment)MPVPlug-in Hybrid Electric Vehiclekm
DEFRA_2022_1045 | Scope 2 | UK electricity for EVs | Cars (by market segment) | MPV |  | Battery Electric Vehicle | km | kg CO2e | 0.06304 | DEFRA | UK | 2022 | Scope 2UK electricity for EVsCars (by market segment)MPVBattery Electric Vehiclekm
DEFRA_2022_1046 | Scope 2 | UK electricity for EVs | Cars (by market segment) | MPV |  | Plug-in Hybrid Electric Vehicle | miles | kg CO2e | 0.05683 | DEFRA | UK | 2022 | Scope 2UK electricity for EVsCars (by market segment)MPVPlug-in Hybrid Electric Vehiclemiles
DEFRA_2022_1047 | Scope 2 | UK electricity for EVs | Cars (by market segment) | MPV |  | Battery Electric Vehicle | miles | kg CO2e | 0.10145 | DEFRA | UK | 2022 | Scope 2UK electricity for EVsCars (by market segment)MPVBattery Electric Vehiclemiles
DEFRA_2022_1048 | Scope 2 | UK electricity for EVs | Cars (by size) | Small car |  | Plug-in Hybrid Electric Vehicle | km | kg CO2e | 0.02784 | DEFRA | UK | 2022 | Scope 2UK electricity for EVsCars (by size)Small carPlug-in Hybrid Electric Vehiclekm
DEFRA_2022_1049 | Scope 2 | UK electricity for EVs | Cars (by size) | Small car |  | Battery Electric Vehicle | km | kg CO2e | 0.04046 | DEFRA | UK | 2022 | Scope 2UK electricity for EVsCars (by size)Small carBattery Electric Vehiclekm
DEFRA_2022_1050 | Scope 2 | UK electricity for EVs | Cars (by size) | Small car |  | Plug-in Hybrid Electric Vehicle | miles | kg CO2e | 0.04481 | DEFRA | UK | 2022 | Scope 2UK electricity for EVsCars (by size)Small carPlug-in Hybrid Electric Vehiclemiles
DEFRA_2022_1051 | Scope 2 | UK electricity for EVs | Cars (by size) | Small car |  | Battery Electric Vehicle | miles | kg CO2e | 0.06511 | DEFRA | UK | 2022 | Scope 2UK electricity for EVsCars (by size)Small carBattery Electric Vehiclemiles
DEFRA_2022_1052 | Scope 2 | UK electricity for EVs | Cars (by size) | Medium car |  | Plug-in Hybrid Electric Vehicle | km | kg CO2e | 0.01943 | DEFRA | UK | 2022 | Scope 2UK electricity for EVsCars (by size)Medium carPlug-in Hybrid Electric Vehiclekm
DEFRA_2022_1053 | Scope 2 | UK electricity for EVs | Cars (by size) | Medium car |  | Battery Electric Vehicle | km | kg CO2e | 0.04469 | DEFRA | UK | 2022 | Scope 2UK electricity for EVsCars (by size)Medium carBattery Electric Vehiclekm
DEFRA_2022_1054 | Scope 2 | UK electricity for EVs | Cars (by size) | Medium car |  | Plug-in Hybrid Electric Vehicle | miles | kg CO2e | 0.03126 | DEFRA | UK | 2022 | Scope 2UK electricity for EVsCars (by size)Medium carPlug-in Hybrid Electric Vehiclemiles
DEFRA_2022_1055 | Scope 2 | UK electricity for EVs | Cars (by size) | Medium car |  | Battery Electric Vehicle | miles | kg CO2e | 0.07192 | DEFRA | UK | 2022 | Scope 2UK electricity for EVsCars (by size)Medium carBattery Electric Vehiclemiles
DEFRA_2022_1056 | Scope 2 | UK electricity for EVs | Cars (by size) | Large car |  | Plug-in Hybrid Electric Vehicle | km | kg CO2e | 0.0251 | DEFRA | UK | 2022 | Scope 2UK electricity for EVsCars (by size)Large carPlug-in Hybrid Electric Vehiclekm
DEFRA_2022_1057 | Scope 2 | UK electricity for EVs | Cars (by size) | Large car |  | Battery Electric Vehicle | km | kg CO2e | 0.05084 | DEFRA | UK | 2022 | Scope 2UK electricity for EVsCars (by size)Large carBattery Electric Vehiclekm
DEFRA_2022_1058 | Scope 2 | UK electricity for EVs | Cars (by size) | Large car |  | Plug-in Hybrid Electric Vehicle | miles | kg CO2e | 0.04039 | DEFRA | UK | 2022 | Scope 2UK electricity for EVsCars (by size)Large carPlug-in Hybrid Electric Vehiclemiles
DEFRA_2022_1059 | Scope 2 | UK electricity for EVs | Cars (by size) | Large car |  | Battery Electric Vehicle | miles | kg CO2e | 0.08183 | DEFRA | UK | 2022 | Scope 2UK electricity for EVsCars (by size)Large carBattery Electric Vehiclemiles
DEFRA_2022_1060 | Scope 2 | UK electricity for EVs | Cars (by size) | Average car |  | Plug-in Hybrid Electric Vehicle | km | kg CO2e | 0.02298 | DEFRA | UK | 2022 | Scope 2UK electricity for EVsCars (by size)Average carPlug-in Hybrid Electric Vehiclekm
DEFRA_2022_1061 | Scope 2 | UK electricity for EVs | Cars (by size) | Average car |  | Battery Electric Vehicle | km | kg CO2e | 0.04709 | DEFRA | UK | 2022 | Scope 2UK electricity for EVsCars (by size)Average carBattery Electric Vehiclekm
DEFRA_2022_1062 | Scope 2 | UK electricity for EVs | Cars (by size) | Average car |  | Plug-in Hybrid Electric Vehicle | miles | kg CO2e | 0.03699 | DEFRA | UK | 2022 | Scope 2UK electricity for EVsCars (by size)Average carPlug-in Hybrid Electric Vehiclemiles
DEFRA_2022_1063 | Scope 2 | UK electricity for EVs | Cars (by size) | Average car |  | Battery Electric Vehicle | miles | kg CO2e | 0.07578 | DEFRA | UK | 2022 | Scope 2UK electricity for EVsCars (by size)Average carBattery Electric Vehiclemiles
DEFRA_2022_1064 | Scope 2 | UK electricity for EVs | Vans | Class I (up to 1.305 tonnes) |  | Plug-in Hybrid Electric Vehicle | tonne.km | kg CO2e |  | DEFRA | UK | 2022 | Scope 2UK electricity for EVsVansClass I (up to 1.305 tonnes)Plug-in Hybrid Electric Vehicletonne.km
DEFRA_2022_1065 | Scope 2 | UK electricity for EVs | Vans | Class I (up to 1.305 tonnes) |  | Battery Electric Vehicle | tonne.km | kg CO2e | 0.1571 | DEFRA | UK | 2022 | Scope 2UK electricity for EVsVansClass I (up to 1.305 tonnes)Battery Electric Vehicletonne.km
DEFRA_2022_1066 | Scope 2 | UK electricity for EVs | Vans | Class I (up to 1.305 tonnes) |  | Plug-in Hybrid Electric Vehicle | km | kg CO2e |  | DEFRA | UK | 2022 | Scope 2UK electricity for EVsVansClass I (up to 1.305 tonnes)Plug-in Hybrid Electric Vehiclekm
DEFRA_2022_1067 | Scope 2 | UK electricity for EVs | Vans | Class I (up to 1.305 tonnes) |  | Battery Electric Vehicle | km | kg CO2e | 0.0331 | DEFRA | UK | 2022 | Scope 2UK electricity for EVsVansClass I (up to 1.305 tonnes)Battery Electric Vehiclekm
DEFRA_2022_1068 | Scope 2 | UK electricity for EVs | Vans | Class I (up to 1.305 tonnes) |  | Plug-in Hybrid Electric Vehicle | miles | kg CO2e |  | DEFRA | UK | 2022 | Scope 2UK electricity for EVsVansClass I (up to 1.305 tonnes)Plug-in Hybrid Electric Vehiclemiles
DEFRA_2022_1069 | Scope 2 | UK electricity for EVs | Vans | Class I (up to 1.305 tonnes) |  | Battery Electric Vehicle | miles | kg CO2e | 0.05327 | DEFRA | UK | 2022 | Scope 2UK electricity for EVsVansClass I (up to 1.305 tonnes)Battery Electric Vehiclemiles
DEFRA_2022_1070 | Scope 2 | UK electricity for EVs | Vans | Class II (1.305 to 1.74 tonnes) |  | Plug-in Hybrid Electric Vehicle | tonne.km | kg CO2e |  | DEFRA | UK | 2022 | Scope 2UK electricity for EVsVansClass II (1.305 to 1.74 tonnes)Plug-in Hybrid Electric Vehicletonne.km
DEFRA_2022_1071 | Scope 2 | UK electricity for EVs | Vans | Class II (1.305 to 1.74 tonnes) |  | Battery Electric Vehicle | tonne.km | kg CO2e | 0.22849 | DEFRA | UK | 2022 | Scope 2UK electricity for EVsVansClass II (1.305 to 1.74 tonnes)Battery Electric Vehicletonne.km
DEFRA_2022_1072 | Scope 2 | UK electricity for EVs | Vans | Class II (1.305 to 1.74 tonnes) |  | Plug-in Hybrid Electric Vehicle | km | kg CO2e |  | DEFRA | UK | 2022 | Scope 2UK electricity for EVsVansClass II (1.305 to 1.74 tonnes)Plug-in Hybrid Electric Vehiclekm
DEFRA_2022_1073 | Scope 2 | UK electricity for EVs | Vans | Class II (1.305 to 1.74 tonnes) |  | Battery Electric Vehicle | km | kg CO2e | 0.05168 | DEFRA | UK | 2022 | Scope 2UK electricity for EVsVansClass II (1.305 to 1.74 tonnes)Battery Electric Vehiclekm
DEFRA_2022_1074 | Scope 2 | UK electricity for EVs | Vans | Class II (1.305 to 1.74 tonnes) |  | Plug-in Hybrid Electric Vehicle | miles | kg CO2e |  | DEFRA | UK | 2022 | Scope 2UK electricity for EVsVansClass II (1.305 to 1.74 tonnes)Plug-in Hybrid Electric Vehiclemiles
DEFRA_2022_1075 | Scope 2 | UK electricity for EVs | Vans | Class II (1.305 to 1.74 tonnes) |  | Battery Electric Vehicle | miles | kg CO2e | 0.08317 | DEFRA | UK | 2022 | Scope 2UK electricity for EVsVansClass II (1.305 to 1.74 tonnes)Battery Electric Vehiclemiles
DEFRA_2022_1076 | Scope 2 | UK electricity for EVs | Vans | Class III (1.74 to 3.5 tonnes) |  | Plug-in Hybrid Electric Vehicle | tonne.km | kg CO2e |  | DEFRA | UK | 2022 | Scope 2UK electricity for EVsVansClass III (1.74 to 3.5 tonnes)Plug-in Hybrid Electric Vehicletonne.km
DEFRA_2022_1077 | Scope 2 | UK electricity for EVs | Vans | Class III (1.74 to 3.5 tonnes) |  | Battery Electric Vehicle | tonne.km | kg CO2e | 0.23931 | DEFRA | UK | 2022 | Scope 2UK electricity for EVsVansClass III (1.74 to 3.5 tonnes)Battery Electric Vehicletonne.km
DEFRA_2022_1078 | Scope 2 | UK electricity for EVs | Vans | Class III (1.74 to 3.5 tonnes) |  | Plug-in Hybrid Electric Vehicle | km | kg CO2e |  | DEFRA | UK | 2022 | Scope 2UK electricity for EVsVansClass III (1.74 to 3.5 tonnes)Plug-in Hybrid Electric Vehiclekm
DEFRA_2022_1079 | Scope 2 | UK electricity for EVs | Vans | Class III (1.74 to 3.5 tonnes) |  | Battery Electric Vehicle | km | kg CO2e | 0.08544 | DEFRA | UK | 2022 | Scope 2UK electricity for EVsVansClass III (1.74 to 3.5 tonnes)Battery Electric Vehiclekm
DEFRA_2022_1080 | Scope 2 | UK electricity for EVs | Vans | Class III (1.74 to 3.5 tonnes) |  | Plug-in Hybrid Electric Vehicle | miles | kg CO2e |  | DEFRA | UK | 2022 | Scope 2UK electricity for EVsVansClass III (1.74 to 3.5 tonnes)Plug-in Hybrid Electric Vehiclemiles
DEFRA_2022_1081 | Scope 2 | UK electricity for EVs | Vans | Class III (1.74 to 3.5 tonnes) |  | Battery Electric Vehicle | miles | kg CO2e | 0.13751 | DEFRA | UK | 2022 | Scope 2UK electricity for EVsVansClass III (1.74 to 3.5 tonnes)Battery Electric Vehiclemiles
DEFRA_2022_1082 | Scope 2 | UK electricity for EVs | Vans | Average (up to 3.5 tonnes) |  | Plug-in Hybrid Electric Vehicle | tonne.km | kg CO2e |  | DEFRA | UK | 2022 | Scope 2UK electricity for EVsVansAverage (up to 3.5 tonnes)Plug-in Hybrid Electric Vehicletonne.km
DEFRA_2022_1083 | Scope 2 | UK electricity for EVs | Vans | Average (up to 3.5 tonnes) |  | Battery Electric Vehicle | tonne.km | kg CO2e | 0.2301 | DEFRA | UK | 2022 | Scope 2UK electricity for EVsVansAverage (up to 3.5 tonnes)Battery Electric Vehicletonne.km
DEFRA_2022_1084 | Scope 2 | UK electricity for EVs | Vans | Average (up to 3.5 tonnes) |  | Plug-in Hybrid Electric Vehicle | km | kg CO2e |  | DEFRA | UK | 2022 | Scope 2UK electricity for EVsVansAverage (up to 3.5 tonnes)Plug-in Hybrid Electric Vehiclekm
DEFRA_2022_1085 | Scope 2 | UK electricity for EVs | Vans | Average (up to 3.5 tonnes) |  | Battery Electric Vehicle | km | kg CO2e | 0.05703 | DEFRA | UK | 2022 | Scope 2UK electricity for EVsVansAverage (up to 3.5 tonnes)Battery Electric Vehiclekm
DEFRA_2022_1086 | Scope 2 | UK electricity for EVs | Vans | Average (up to 3.5 tonnes) |  | Plug-in Hybrid Electric Vehicle | miles | kg CO2e |  | DEFRA | UK | 2022 | Scope 2UK electricity for EVsVansAverage (up to 3.5 tonnes)Plug-in Hybrid Electric Vehiclemiles
DEFRA_2022_1087 | Scope 2 | UK electricity for EVs | Vans | Average (up to 3.5 tonnes) |  | Battery Electric Vehicle | miles | kg CO2e | 0.09179 | DEFRA | UK | 2022 | Scope 2UK electricity for EVsVansAverage (up to 3.5 tonnes)Battery Electric Vehiclemiles
DEFRA_2022_1088 | Scope 2 | Heat and steam | Heat and steam | Onsite heat and steam | 2020 |  | kWh | kg CO2e | 0.17073 | DEFRA | UK | 2022 | Scope 2Heat and steamHeat and steamOnsite heat and steam2020kWh
DEFRA_2022_1089 | Scope 2 | Heat and steam | Heat and steam | District heat and steam | 2020 |  | kWh | kg CO2e | 0.17073 | DEFRA | UK | 2022 | Scope 2Heat and steamHeat and steamDistrict heat and steam2020kWh
DEFRA_2022_1090 | Scope 3 | WTT- fuels | Gaseous fuels | Butane |  |  | tonnes | kg CO2e | 342.1474 | DEFRA | UK | 2022 | Scope 3WTT- fuelsGaseous fuelsButanetonnes
DEFRA_2022_1091 | Scope 3 | WTT- fuels | Gaseous fuels | Butane |  |  | litres | kg CO2e | 0.19686 | DEFRA | UK | 2022 | Scope 3WTT- fuelsGaseous fuelsButanelitres
DEFRA_2022_1092 | Scope 3 | WTT- fuels | Gaseous fuels | Butane |  |  | kWh (Net CV) | kg CO2e | 0.02719 | DEFRA | UK | 2022 | Scope 3WTT- fuelsGaseous fuelsButanekWh (Net CV)
DEFRA_2022_1093 | Scope 3 | WTT- fuels | Gaseous fuels | Butane |  |  | kWh (Gross CV) | kg CO2e | 0.02509 | DEFRA | UK | 2022 | Scope 3WTT- fuelsGaseous fuelsButanekWh (Gross CV)
DEFRA_2022_1094 | Scope 3 | WTT- fuels | Gaseous fuels | CNG |  |  | tonnes | kg CO2e | 537.6183 | DEFRA | UK | 2022 | Scope 3WTT- fuelsGaseous fuelsCNGtonnes
DEFRA_2022_1095 | Scope 3 | WTT- fuels | Gaseous fuels | CNG |  |  | litres | kg CO2e | 0.09408 | DEFRA | UK | 2022 | Scope 3WTT- fuelsGaseous fuelsCNGlitres
DEFRA_2022_1096 | Scope 3 | WTT- fuels | Gaseous fuels | CNG |  |  | kWh (Net CV) | kg CO2e | 0.04282 | DEFRA | UK | 2022 | Scope 3WTT- fuelsGaseous fuelsCNGkWh (Net CV)
DEFRA_2022_1097 | Scope 3 | WTT- fuels | Gaseous fuels | CNG |  |  | kWh (Gross CV) | kg CO2e | 0.03865 | DEFRA | UK | 2022 | Scope 3WTT- fuelsGaseous fuelsCNGkWh (Gross CV)
DEFRA_2022_1098 | Scope 3 | WTT- fuels | Gaseous fuels | LNG |  |  | tonnes | kg CO2e | 885.6871 | DEFRA | UK | 2022 | Scope 3WTT- fuelsGaseous fuelsLNGtonnes
DEFRA_2022_1099 | Scope 3 | WTT- fuels | Gaseous fuels | LNG |  |  | litres | kg CO2e | 0.40076 | DEFRA | UK | 2022 | Scope 3WTT- fuelsGaseous fuelsLNGlitres
DEFRA_2022_1100 | Scope 3 | WTT- fuels | Gaseous fuels | LNG |  |  | kWh (Net CV) | kg CO2e | 0.07055 | DEFRA | UK | 2022 | Scope 3WTT- fuelsGaseous fuelsLNGkWh (Net CV)
DEFRA_2022_1101 | Scope 3 | WTT- fuels | Gaseous fuels | LNG |  |  | kWh (Gross CV) | kg CO2e | 0.06367 | DEFRA | UK | 2022 | Scope 3WTT- fuelsGaseous fuelsLNGkWh (Gross CV)
DEFRA_2022_1102 | Scope 3 | WTT- fuels | Gaseous fuels | LPG |  |  | tonnes | kg CO2e | 347.0093 | DEFRA | UK | 2022 | Scope 3WTT- fuelsGaseous fuelsLPGtonnes
DEFRA_2022_1103 | Scope 3 | WTT- fuels | Gaseous fuels | LPG |  |  | litres | kg CO2e | 0.18383 | DEFRA | UK | 2022 | Scope 3WTT- fuelsGaseous fuelsLPGlitres
DEFRA_2022_1104 | Scope 3 | WTT- fuels | Gaseous fuels | LPG |  |  | kWh (Net CV) | kg CO2e | 0.02719 | DEFRA | UK | 2022 | Scope 3WTT- fuelsGaseous fuelsLPGkWh (Net CV)
DEFRA_2022_1105 | Scope 3 | WTT- fuels | Gaseous fuels | LPG |  |  | kWh (Gross CV) | kg CO2e | 0.02532 | DEFRA | UK | 2022 | Scope 3WTT- fuelsGaseous fuelsLPGkWh (Gross CV)
DEFRA_2022_1106 | Scope 3 | WTT- fuels | Gaseous fuels | Natural gas |  |  | tonnes | kg CO2e | 432.5865 | DEFRA | UK | 2022 | Scope 3WTT- fuelsGaseous fuelsNatural gastonnes
DEFRA_2022_1107 | Scope 3 | WTT- fuels | Gaseous fuels | Natural gas |  |  | cubic metres | kg CO2e | 0.3434 | DEFRA | UK | 2022 | Scope 3WTT- fuelsGaseous fuelsNatural gascubic metres
DEFRA_2022_1108 | Scope 3 | WTT- fuels | Gaseous fuels | Natural gas |  |  | kWh (Net CV) | kg CO2e | 0.03446 | DEFRA | UK | 2022 | Scope 3WTT- fuelsGaseous fuelsNatural gaskWh (Net CV)
DEFRA_2022_1109 | Scope 3 | WTT- fuels | Gaseous fuels | Natural gas |  |  | kWh (Gross CV) | kg CO2e | 0.0311 | DEFRA | UK | 2022 | Scope 3WTT- fuelsGaseous fuelsNatural gaskWh (Gross CV)
DEFRA_2022_1110 | Scope 3 | WTT- fuels | Gaseous fuels | Natural gas (100% mineral blend) |  |  | tonnes | kg CO2e | 432.5865 | DEFRA | UK | 2022 | Scope 3WTT- fuelsGaseous fuelsNatural gas (100% mineral blend)tonnes
DEFRA_2022_1111 | Scope 3 | WTT- fuels | Gaseous fuels | Natural gas (100% mineral blend) |  |  | cubic metres | kg CO2e | 0.3434 | DEFRA | UK | 2022 | Scope 3WTT- fuelsGaseous fuelsNatural gas (100% mineral blend)cubic metres
DEFRA_2022_1112 | Scope 3 | WTT- fuels | Gaseous fuels | Natural gas (100% mineral blend) |  |  | kWh (Net CV) | kg CO2e | 0.03446 | DEFRA | UK | 2022 | Scope 3WTT- fuelsGaseous fuelsNatural gas (100% mineral blend)kWh (Net CV)
DEFRA_2022_1113 | Scope 3 | WTT- fuels | Gaseous fuels | Natural gas (100% mineral blend) |  |  | kWh (Gross CV) | kg CO2e | 0.0311 | DEFRA | UK | 2022 | Scope 3WTT- fuelsGaseous fuelsNatural gas (100% mineral blend)kWh (Gross CV)
DEFRA_2022_1114 | Scope 3 | WTT- fuels | Gaseous fuels | Other petroleum gas |  |  | tonnes | kg CO2e | 304.5097 | DEFRA | UK | 2022 | Scope 3WTT- fuelsGaseous fuelsOther petroleum gastonnes
DEFRA_2022_1115 | Scope 3 | WTT- fuels | Gaseous fuels | Other petroleum gas |  |  | litres | kg CO2e | 0.11154 | DEFRA | UK | 2022 | Scope 3WTT- fuelsGaseous fuelsOther petroleum gaslitres
DEFRA_2022_1116 | Scope 3 | WTT- fuels | Gaseous fuels | Other petroleum gas |  |  | kWh (Net CV) | kg CO2e | 0.02352 | DEFRA | UK | 2022 | Scope 3WTT- fuelsGaseous fuelsOther petroleum gaskWh (Net CV)
DEFRA_2022_1117 | Scope 3 | WTT- fuels | Gaseous fuels | Other petroleum gas |  |  | kWh (Gross CV) | kg CO2e | 0.02164 | DEFRA | UK | 2022 | Scope 3WTT- fuelsGaseous fuelsOther petroleum gaskWh (Gross CV)
DEFRA_2022_1118 | Scope 3 | WTT- fuels | Gaseous fuels | Propane |  |  | tonnes | kg CO2e | 350.4556 | DEFRA | UK | 2022 | Scope 3WTT- fuelsGaseous fuelsPropanetonnes
DEFRA_2022_1119 | Scope 3 | WTT- fuels | Gaseous fuels | Propane |  |  | litres | kg CO2e | 0.18046 | DEFRA | UK | 2022 | Scope 3WTT- fuelsGaseous fuelsPropanelitres
DEFRA_2022_1120 | Scope 3 | WTT- fuels | Gaseous fuels | Propane |  |  | kWh (Net CV) | kg CO2e | 0.02719 | DEFRA | UK | 2022 | Scope 3WTT- fuelsGaseous fuelsPropanekWh (Net CV)
DEFRA_2022_1121 | Scope 3 | WTT- fuels | Gaseous fuels | Propane |  |  | kWh (Gross CV) | kg CO2e | 0.02503 | DEFRA | UK | 2022 | Scope 3WTT- fuelsGaseous fuelsPropanekWh (Gross CV)
DEFRA_2022_1122 | Scope 3 | WTT- fuels | Liquid fuels | Aviation spirit |  |  | tonnes | kg CO2e | 815.3101 | DEFRA | UK | 2022 | Scope 3WTT- fuelsLiquid fuelsAviation spirittonnes
DEFRA_2022_1123 | Scope 3 | WTT- fuels | Liquid fuels | Aviation spirit |  |  | litres | kg CO2e | 0.59512 | DEFRA | UK | 2022 | Scope 3WTT- fuelsLiquid fuelsAviation spiritlitres
DEFRA_2022_1124 | Scope 3 | WTT- fuels | Liquid fuels | Aviation spirit |  |  | kWh (Net CV) | kg CO2e | 0.06552 | DEFRA | UK | 2022 | Scope 3WTT- fuelsLiquid fuelsAviation spiritkWh (Net CV)
DEFRA_2022_1125 | Scope 3 | WTT- fuels | Liquid fuels | Aviation spirit |  |  | kWh (Gross CV) | kg CO2e | 0.06224 | DEFRA | UK | 2022 | Scope 3WTT- fuelsLiquid fuelsAviation spiritkWh (Gross CV)
DEFRA_2022_1126 | Scope 3 | WTT- fuels | Liquid fuels | Aviation turbine fuel |  |  | tonnes | kg CO2e | 658.5702 | DEFRA | UK | 2022 | Scope 3WTT- fuelsLiquid fuelsAviation turbine fueltonnes
DEFRA_2022_1127 | Scope 3 | WTT- fuels | Liquid fuels | Aviation turbine fuel |  |  | litres | kg CO2e | 0.52686 | DEFRA | UK | 2022 | Scope 3WTT- fuelsLiquid fuelsAviation turbine fuellitres
DEFRA_2022_1128 | Scope 3 | WTT- fuels | Liquid fuels | Aviation turbine fuel |  |  | kWh (Net CV) | kg CO2e | 0.054 | DEFRA | UK | 2022 | Scope 3WTT- fuelsLiquid fuelsAviation turbine fuelkWh (Net CV)
DEFRA_2022_1129 | Scope 3 | WTT- fuels | Liquid fuels | Aviation turbine fuel |  |  | kWh (Gross CV) | kg CO2e | 0.0513 | DEFRA | UK | 2022 | Scope 3WTT- fuelsLiquid fuelsAviation turbine fuelkWh (Gross CV)
DEFRA_2022_1130 | Scope 3 | WTT- fuels | Liquid fuels | Burning oil |  |  | tonnes | kg CO2e | 657.9724 | DEFRA | UK | 2022 | Scope 3WTT- fuelsLiquid fuelsBurning oiltonnes
DEFRA_2022_1131 | Scope 3 | WTT- fuels | Liquid fuels | Burning oil |  |  | litres | kg CO2e | 0.52807 | DEFRA | UK | 2022 | Scope 3WTT- fuelsLiquid fuelsBurning oillitres
DEFRA_2022_1132 | Scope 3 | WTT- fuels | Liquid fuels | Burning oil |  |  | kWh (Net CV) | kg CO2e | 0.054 | DEFRA | UK | 2022 | Scope 3WTT- fuelsLiquid fuelsBurning oilkWh (Net CV)
DEFRA_2022_1133 | Scope 3 | WTT- fuels | Liquid fuels | Burning oil |  |  | kWh (Gross CV) | kg CO2e | 0.0513 | DEFRA | UK | 2022 | Scope 3WTT- fuelsLiquid fuelsBurning oilkWh (Gross CV)
DEFRA_2022_1134 | Scope 3 | WTT- fuels | Liquid fuels | Diesel (average biofuel blend) |  |  | tonnes | kg CO2e | 720.7286 | DEFRA | UK | 2022 | Scope 3WTT- fuelsLiquid fuelsDiesel (average biofuel blend)tonnes
DEFRA_2022_1135 | Scope 3 | WTT- fuels | Liquid fuels | Diesel (average biofuel blend) |  |  | litres | kg CO2e | 0.60986 | DEFRA | UK | 2022 | Scope 3WTT- fuelsLiquid fuelsDiesel (average biofuel blend)litres
DEFRA_2022_1136 | Scope 3 | WTT- fuels | Liquid fuels | Diesel (average biofuel blend) |  |  | kWh (Net CV) | kg CO2e | 0.06109 | DEFRA | UK | 2022 | Scope 3WTT- fuelsLiquid fuelsDiesel (average biofuel blend)kWh (Net CV)
DEFRA_2022_1137 | Scope 3 | WTT- fuels | Liquid fuels | Diesel (average biofuel blend) |  |  | kWh (Gross CV) | kg CO2e | 0.0575 | DEFRA | UK | 2022 | Scope 3WTT- fuelsLiquid fuelsDiesel (average biofuel blend)kWh (Gross CV)
DEFRA_2022_1138 | Scope 3 | WTT- fuels | Liquid fuels | Diesel (100% mineral diesel) |  |  | tonnes | kg CO2e | 745.6812 | DEFRA | UK | 2022 | Scope 3WTT- fuelsLiquid fuelsDiesel (100% mineral diesel)tonnes
DEFRA_2022_1139 | Scope 3 | WTT- fuels | Liquid fuels | Diesel (100% mineral diesel) |  |  | litres | kg CO2e | 0.62874 | DEFRA | UK | 2022 | Scope 3WTT- fuelsLiquid fuelsDiesel (100% mineral diesel)litres
DEFRA_2022_1140 | Scope 3 | WTT- fuels | Liquid fuels | Diesel (100% mineral diesel) |  |  | kWh (Net CV) | kg CO2e | 0.06264 | DEFRA | UK | 2022 | Scope 3WTT- fuelsLiquid fuelsDiesel (100% mineral diesel)kWh (Net CV)
DEFRA_2022_1141 | Scope 3 | WTT- fuels | Liquid fuels | Diesel (100% mineral diesel) |  |  | kWh (Gross CV) | kg CO2e | 0.05888 | DEFRA | UK | 2022 | Scope 3WTT- fuelsLiquid fuelsDiesel (100% mineral diesel)kWh (Gross CV)
DEFRA_2022_1142 | Scope 3 | WTT- fuels | Liquid fuels | Fuel oil |  |  | tonnes | kg CO2e | 709.0808 | DEFRA | UK | 2022 | Scope 3WTT- fuelsLiquid fuelsFuel oiltonnes
DEFRA_2022_1143 | Scope 3 | WTT- fuels | Liquid fuels | Fuel oil |  |  | litres | kg CO2e | 0.69723 | DEFRA | UK | 2022 | Scope 3WTT- fuelsLiquid fuelsFuel oillitres
DEFRA_2022_1144 | Scope 3 | WTT- fuels | Liquid fuels | Fuel oil |  |  | kWh (Net CV) | kg CO2e | 0.06264 | DEFRA | UK | 2022 | Scope 3WTT- fuelsLiquid fuelsFuel oilkWh (Net CV)
DEFRA_2022_1145 | Scope 3 | WTT- fuels | Liquid fuels | Fuel oil |  |  | kWh (Gross CV) | kg CO2e | 0.05888 | DEFRA | UK | 2022 | Scope 3WTT- fuelsLiquid fuelsFuel oilkWh (Gross CV)
DEFRA_2022_1146 | Scope 3 | WTT- fuels | Liquid fuels | Gas oil |  |  | tonnes | kg CO2e | 740.6972 | DEFRA | UK | 2022 | Scope 3WTT- fuelsLiquid fuelsGas oiltonnes
DEFRA_2022_1147 | Scope 3 | WTT- fuels | Liquid fuels | Gas oil |  |  | litres | kg CO2e | 0.63253 | DEFRA | UK | 2022 | Scope 3WTT- fuelsLiquid fuelsGas oillitres
DEFRA_2022_1148 | Scope 3 | WTT- fuels | Liquid fuels | Gas oil |  |  | kWh (Net CV) | kg CO2e | 0.06264 | DEFRA | UK | 2022 | Scope 3WTT- fuelsLiquid fuelsGas oilkWh (Net CV)
DEFRA_2022_1149 | Scope 3 | WTT- fuels | Liquid fuels | Gas oil |  |  | kWh (Gross CV) | kg CO2e | 0.05888 | DEFRA | UK | 2022 | Scope 3WTT- fuelsLiquid fuelsGas oilkWh (Gross CV)
DEFRA_2022_1150 | Scope 3 | WTT- fuels | Liquid fuels | Lubricants |  |  | tonnes | kg CO2e | 824.0484 | DEFRA | UK | 2022 | Scope 3WTT- fuelsLiquid fuelsLubricantstonnes
DEFRA_2022_1151 | Scope 3 | WTT- fuels | Liquid fuels | Lubricants |  |  | litres | kg CO2e |  | DEFRA | UK | 2022 | Scope 3WTT- fuelsLiquid fuelsLubricantslitres
DEFRA_2022_1152 | Scope 3 | WTT- fuels | Liquid fuels | Lubricants |  |  | kWh (Net CV) | kg CO2e | 0.0728 | DEFRA | UK | 2022 | Scope 3WTT- fuelsLiquid fuelsLubricantskWh (Net CV)
DEFRA_2022_1153 | Scope 3 | WTT- fuels | Liquid fuels | Lubricants |  |  | kWh (Gross CV) | kg CO2e | 0.06843 | DEFRA | UK | 2022 | Scope 3WTT- fuelsLiquid fuelsLubricantskWh (Gross CV)
DEFRA_2022_1154 | Scope 3 | WTT- fuels | Liquid fuels | Naphtha |  |  | tonnes | kg CO2e | 640.8092 | DEFRA | UK | 2022 | Scope 3WTT- fuelsLiquid fuelsNaphthatonnes
DEFRA_2022_1155 | Scope 3 | WTT- fuels | Liquid fuels | Naphtha |  |  | litres | kg CO2e |  | DEFRA | UK | 2022 | Scope 3WTT- fuelsLiquid fuelsNaphthalitres
DEFRA_2022_1156 | Scope 3 | WTT- fuels | Liquid fuels | Naphtha |  |  | kWh (Net CV) | kg CO2e | 0.05076 | DEFRA | UK | 2022 | Scope 3WTT- fuelsLiquid fuelsNaphthakWh (Net CV)
DEFRA_2022_1157 | Scope 3 | WTT- fuels | Liquid fuels | Naphtha |  |  | kWh (Gross CV) | kg CO2e | 0.04822 | DEFRA | UK | 2022 | Scope 3WTT- fuelsLiquid fuelsNaphthakWh (Gross CV)
DEFRA_2022_1158 | Scope 3 | WTT- fuels | Liquid fuels | Petrol (average biofuel blend) |  |  | tonnes | kg CO2e | 824.1216 | DEFRA | UK | 2022 | Scope 3WTT- fuelsLiquid fuelsPetrol (average biofuel blend)tonnes
DEFRA_2022_1159 | Scope 3 | WTT- fuels | Liquid fuels | Petrol (average biofuel blend) |  |  | litres | kg CO2e | 0.61328 | DEFRA | UK | 2022 | Scope 3WTT- fuelsLiquid fuelsPetrol (average biofuel blend)litres
DEFRA_2022_1160 | Scope 3 | WTT- fuels | Liquid fuels | Petrol (average biofuel blend) |  |  | kWh (Net CV) | kg CO2e | 0.06774 | DEFRA | UK | 2022 | Scope 3WTT- fuelsLiquid fuelsPetrol (average biofuel blend)kWh (Net CV)
DEFRA_2022_1161 | Scope 3 | WTT- fuels | Liquid fuels | Petrol (average biofuel blend) |  |  | kWh (Gross CV) | kg CO2e | 0.06425 | DEFRA | UK | 2022 | Scope 3WTT- fuelsLiquid fuelsPetrol (average biofuel blend)kWh (Gross CV)
DEFRA_2022_1162 | Scope 3 | WTT- fuels | Liquid fuels | Petrol (100% mineral petrol) |  |  | tonnes | kg CO2e | 812.6105 | DEFRA | UK | 2022 | Scope 3WTT- fuelsLiquid fuelsPetrol (100% mineral petrol)tonnes
DEFRA_2022_1163 | Scope 3 | WTT- fuels | Liquid fuels | Petrol (100% mineral petrol) |  |  | litres | kg CO2e | 0.60283 | DEFRA | UK | 2022 | Scope 3WTT- fuelsLiquid fuelsPetrol (100% mineral petrol)litres
DEFRA_2022_1164 | Scope 3 | WTT- fuels | Liquid fuels | Petrol (100% mineral petrol) |  |  | kWh (Net CV) | kg CO2e | 0.06552 | DEFRA | UK | 2022 | Scope 3WTT- fuelsLiquid fuelsPetrol (100% mineral petrol)kWh (Net CV)
DEFRA_2022_1165 | Scope 3 | WTT- fuels | Liquid fuels | Petrol (100% mineral petrol) |  |  | kWh (Gross CV) | kg CO2e | 0.06224 | DEFRA | UK | 2022 | Scope 3WTT- fuelsLiquid fuelsPetrol (100% mineral petrol)kWh (Gross CV)
DEFRA_2022_1166 | Scope 3 | WTT- fuels | Liquid fuels | Processed fuel oils - residual oil |  |  | tonnes | kg CO2e | 835.8188 | DEFRA | UK | 2022 | Scope 3WTT- fuelsLiquid fuelsProcessed fuel oils - residual oiltonnes
DEFRA_2022_1167 | Scope 3 | WTT- fuels | Liquid fuels | Processed fuel oils - residual oil |  |  | litres | kg CO2e | 0.82185 | DEFRA | UK | 2022 | Scope 3WTT- fuelsLiquid fuelsProcessed fuel oils - residual oillitres
DEFRA_2022_1168 | Scope 3 | WTT- fuels | Liquid fuels | Processed fuel oils - residual oil |  |  | kWh (Net CV) | kg CO2e | 0.07384 | DEFRA | UK | 2022 | Scope 3WTT- fuelsLiquid fuelsProcessed fuel oils - residual oilkWh (Net CV)
DEFRA_2022_1169 | Scope 3 | WTT- fuels | Liquid fuels | Processed fuel oils - residual oil |  |  | kWh (Gross CV) | kg CO2e | 0.06941 | DEFRA | UK | 2022 | Scope 3WTT- fuelsLiquid fuelsProcessed fuel oils - residual oilkWh (Gross CV)
DEFRA_2022_1170 | Scope 3 | WTT- fuels | Liquid fuels | Processed fuel oils - distillate oil |  |  | tonnes | kg CO2e | 828.9637 | DEFRA | UK | 2022 | Scope 3WTT- fuelsLiquid fuelsProcessed fuel oils - distillate oiltonnes
DEFRA_2022_1171 | Scope 3 | WTT- fuels | Liquid fuels | Processed fuel oils - distillate oil |  |  | litres | kg CO2e | 0.70791 | DEFRA | UK | 2022 | Scope 3WTT- fuelsLiquid fuelsProcessed fuel oils - distillate oillitres
DEFRA_2022_1172 | Scope 3 | WTT- fuels | Liquid fuels | Processed fuel oils - distillate oil |  |  | kWh (Net CV) | kg CO2e | 0.0701 | DEFRA | UK | 2022 | Scope 3WTT- fuelsLiquid fuelsProcessed fuel oils - distillate oilkWh (Net CV)
DEFRA_2022_1173 | Scope 3 | WTT- fuels | Liquid fuels | Processed fuel oils - distillate oil |  |  | kWh (Gross CV) | kg CO2e | 0.0659 | DEFRA | UK | 2022 | Scope 3WTT- fuelsLiquid fuelsProcessed fuel oils - distillate oilkWh (Gross CV)
DEFRA_2022_1174 | Scope 3 | WTT- fuels | Liquid fuels | Refinery miscellaneous |  |  | tonnes | kg CO2e | 346.7911 | DEFRA | UK | 2022 | Scope 3WTT- fuelsLiquid fuelsRefinery miscellaneoustonnes
DEFRA_2022_1175 | Scope 3 | WTT- fuels | Liquid fuels | Refinery miscellaneous |  |  | litres | kg CO2e |  | DEFRA | UK | 2022 | Scope 3WTT- fuelsLiquid fuelsRefinery miscellaneouslitres
DEFRA_2022_1176 | Scope 3 | WTT- fuels | Liquid fuels | Refinery miscellaneous |  |  | kWh (Net CV) | kg CO2e | 0.03058 | DEFRA | UK | 2022 | Scope 3WTT- fuelsLiquid fuelsRefinery miscellaneouskWh (Net CV)
DEFRA_2022_1177 | Scope 3 | WTT- fuels | Liquid fuels | Refinery miscellaneous |  |  | kWh (Gross CV) | kg CO2e | 0.02905 | DEFRA | UK | 2022 | Scope 3WTT- fuelsLiquid fuelsRefinery miscellaneouskWh (Gross CV)
DEFRA_2022_1178 | Scope 3 | WTT- fuels | Liquid fuels | Waste oils |  |  | tonnes | kg CO2e | 824.0484 | DEFRA | UK | 2022 | Scope 3WTT- fuelsLiquid fuelsWaste oilstonnes
DEFRA_2022_1179 | Scope 3 | WTT- fuels | Liquid fuels | Waste oils |  |  | litres | kg CO2e |  | DEFRA | UK | 2022 | Scope 3WTT- fuelsLiquid fuelsWaste oilslitres
DEFRA_2022_1180 | Scope 3 | WTT- fuels | Liquid fuels | Waste oils |  |  | kWh (Net CV) | kg CO2e | 0.07029 | DEFRA | UK | 2022 | Scope 3WTT- fuelsLiquid fuelsWaste oilskWh (Net CV)
DEFRA_2022_1181 | Scope 3 | WTT- fuels | Liquid fuels | Waste oils |  |  | kWh (Gross CV) | kg CO2e | 0.06563 | DEFRA | UK | 2022 | Scope 3WTT- fuelsLiquid fuelsWaste oilskWh (Gross CV)
DEFRA_2022_1182 | Scope 3 | WTT- fuels | Liquid fuels | Marine gas oil |  |  | tonnes | kg CO2e | 740.6972 | DEFRA | UK | 2022 | Scope 3WTT- fuelsLiquid fuelsMarine gas oiltonnes
DEFRA_2022_1183 | Scope 3 | WTT- fuels | Liquid fuels | Marine gas oil |  |  | litres | kg CO2e | 0.63253 | DEFRA | UK | 2022 | Scope 3WTT- fuelsLiquid fuelsMarine gas oillitres
DEFRA_2022_1184 | Scope 3 | WTT- fuels | Liquid fuels | Marine gas oil |  |  | kWh (Net CV) | kg CO2e | 0.06264 | DEFRA | UK | 2022 | Scope 3WTT- fuelsLiquid fuelsMarine gas oilkWh (Net CV)
DEFRA_2022_1185 | Scope 3 | WTT- fuels | Liquid fuels | Marine gas oil |  |  | kWh (Gross CV) | kg CO2e | 0.05888 | DEFRA | UK | 2022 | Scope 3WTT- fuelsLiquid fuelsMarine gas oilkWh (Gross CV)
DEFRA_2022_1186 | Scope 3 | WTT- fuels | Liquid fuels | Marine fuel oil |  |  | tonnes | kg CO2e | 709.0808 | DEFRA | UK | 2022 | Scope 3WTT- fuelsLiquid fuelsMarine fuel oiltonnes
DEFRA_2022_1187 | Scope 3 | WTT- fuels | Liquid fuels | Marine fuel oil |  |  | litres | kg CO2e | 0.69723 | DEFRA | UK | 2022 | Scope 3WTT- fuelsLiquid fuelsMarine fuel oillitres
DEFRA_2022_1188 | Scope 3 | WTT- fuels | Liquid fuels | Marine fuel oil |  |  | kWh (Net CV) | kg CO2e | 0.06264 | DEFRA | UK | 2022 | Scope 3WTT- fuelsLiquid fuelsMarine fuel oilkWh (Net CV)
DEFRA_2022_1189 | Scope 3 | WTT- fuels | Liquid fuels | Marine fuel oil |  |  | kWh (Gross CV) | kg CO2e | 0.05888 | DEFRA | UK | 2022 | Scope 3WTT- fuelsLiquid fuelsMarine fuel oilkWh (Gross CV)
DEFRA_2022_1190 | Scope 3 | WTT- fuels | Solid fuels | Coal (industrial) |  |  | tonnes | kg CO2e | 393.1403 | DEFRA | UK | 2022 | Scope 3WTT- fuelsSolid fuelsCoal (industrial)tonnes
DEFRA_2022_1191 | Scope 3 | WTT- fuels | Solid fuels | Coal (industrial) |  |  | kWh (Net CV) | kg CO2e | 0.05571 | DEFRA | UK | 2022 | Scope 3WTT- fuelsSolid fuelsCoal (industrial)kWh (Net CV)
DEFRA_2022_1192 | Scope 3 | WTT- fuels | Solid fuels | Coal (industrial) |  |  | kWh (Gross CV) | kg CO2e | 0.05292 | DEFRA | UK | 2022 | Scope 3WTT- fuelsSolid fuelsCoal (industrial)kWh (Gross CV)
DEFRA_2022_1193 | Scope 3 | WTT- fuels | Solid fuels | Coal (electricity generation) |  |  | tonnes | kg CO2e | 372.2779 | DEFRA | UK | 2022 | Scope 3WTT- fuelsSolid fuelsCoal (electricity generation)tonnes
DEFRA_2022_1194 | Scope 3 | WTT- fuels | Solid fuels | Coal (electricity generation) |  |  | kWh (Net CV) | kg CO2e | 0.05571 | DEFRA | UK | 2022 | Scope 3WTT- fuelsSolid fuelsCoal (electricity generation)kWh (Net CV)
DEFRA_2022_1195 | Scope 3 | WTT- fuels | Solid fuels | Coal (electricity generation) |  |  | kWh (Gross CV) | kg CO2e | 0.05292 | DEFRA | UK | 2022 | Scope 3WTT- fuelsSolid fuelsCoal (electricity generation)kWh (Gross CV)
DEFRA_2022_1196 | Scope 3 | WTT- fuels | Solid fuels | Coal (domestic) |  |  | tonnes | kg CO2e | 442.7895 | DEFRA | UK | 2022 | Scope 3WTT- fuelsSolid fuelsCoal (domestic)tonnes
DEFRA_2022_1197 | Scope 3 | WTT- fuels | Solid fuels | Coal (domestic) |  |  | kWh (Net CV) | kg CO2e | 0.05571 | DEFRA | UK | 2022 | Scope 3WTT- fuelsSolid fuelsCoal (domestic)kWh (Net CV)
DEFRA_2022_1198 | Scope 3 | WTT- fuels | Solid fuels | Coal (domestic) |  |  | kWh (Gross CV) | kg CO2e | 0.05292 | DEFRA | UK | 2022 | Scope 3WTT- fuelsSolid fuelsCoal (domestic)kWh (Gross CV)
DEFRA_2022_1199 | Scope 3 | WTT- fuels | Solid fuels | Coking coal |  |  | tonnes | kg CO2e | 467.9672 | DEFRA | UK | 2022 | Scope 3WTT- fuelsSolid fuelsCoking coaltonnes
DEFRA_2022_1200 | Scope 3 | WTT- fuels | Solid fuels | Coking coal |  |  | kWh (Net CV) | kg CO2e | 0.05571 | DEFRA | UK | 2022 | Scope 3WTT- fuelsSolid fuelsCoking coalkWh (Net CV)
DEFRA_2022_1201 | Scope 3 | WTT- fuels | Solid fuels | Coking coal |  |  | kWh (Gross CV) | kg CO2e | 0.05292 | DEFRA | UK | 2022 | Scope 3WTT- fuelsSolid fuelsCoking coalkWh (Gross CV)
DEFRA_2022_1202 | Scope 3 | WTT- fuels | Solid fuels | Petroleum coke |  |  | tonnes | kg CO2e | 399.2491 | DEFRA | UK | 2022 | Scope 3WTT- fuelsSolid fuelsPetroleum coketonnes
DEFRA_2022_1203 | Scope 3 | WTT- fuels | Solid fuels | Petroleum coke |  |  | kWh (Net CV) | kg CO2e | 0.04231 | DEFRA | UK | 2022 | Scope 3WTT- fuelsSolid fuelsPetroleum cokekWh (Net CV)
DEFRA_2022_1204 | Scope 3 | WTT- fuels | Solid fuels | Petroleum coke |  |  | kWh (Gross CV) | kg CO2e | 0.04019 | DEFRA | UK | 2022 | Scope 3WTT- fuelsSolid fuelsPetroleum cokekWh (Gross CV)
DEFRA_2022_1205 | Scope 3 | WTT- fuels | Solid fuels | Coal (electricity generation - home produced coal only) |  |  | tonnes | kg CO2e | 371.6963 | DEFRA | UK | 2022 | Scope 3WTT- fuelsSolid fuelsCoal (electricity generation - home produced coal only)tonnes
DEFRA_2022_1206 | Scope 3 | WTT- fuels | Solid fuels | Coal (electricity generation - home produced coal only) |  |  | kWh (Net CV) | kg CO2e | 0.05571 | DEFRA | UK | 2022 | Scope 3WTT- fuelsSolid fuelsCoal (electricity generation - home produced coal only)kWh (Net CV)
DEFRA_2022_1207 | Scope 3 | WTT- fuels | Solid fuels | Coal (electricity generation - home produced coal only) |  |  | kWh (Gross CV) | kg CO2e | 0.05292 | DEFRA | UK | 2022 | Scope 3WTT- fuelsSolid fuelsCoal (electricity generation - home produced coal only)kWh (Gross CV)
DEFRA_2022_1208 | Scope 3 | WTT- bioenergy | WTT- biofuel | Bioethanol |  |  | litres | kg CO2e | 0.41584 | DEFRA | UK | 2022 | Scope 3WTT- bioenergyWTT- biofuelBioethanollitres
DEFRA_2022_1209 | Scope 3 | WTT- bioenergy | WTT- biofuel | Bioethanol |  |  | GJ | kg CO2e | 19.5421 | DEFRA | UK | 2022 | Scope 3WTT- bioenergyWTT- biofuelBioethanolGJ
DEFRA_2022_1210 | Scope 3 | WTT- bioenergy | WTT- biofuel | Bioethanol |  |  | kg | kg CO2e | 0.52373 | DEFRA | UK | 2022 | Scope 3WTT- bioenergyWTT- biofuelBioethanolkg
DEFRA_2022_1211 | Scope 3 | WTT- bioenergy | WTT- biofuel | Biodiesel ME |  |  | litres | kg CO2e | 0.36333 | DEFRA | UK | 2022 | Scope 3WTT- bioenergyWTT- biofuelBiodiesel MElitres
DEFRA_2022_1212 | Scope 3 | WTT- bioenergy | WTT- biofuel | Biodiesel ME |  |  | GJ | kg CO2e | 10.9741 | DEFRA | UK | 2022 | Scope 3WTT- bioenergyWTT- biofuelBiodiesel MEGJ
DEFRA_2022_1213 | Scope 3 | WTT- bioenergy | WTT- biofuel | Biodiesel ME |  |  | kg | kg CO2e | 0.40824 | DEFRA | UK | 2022 | Scope 3WTT- bioenergyWTT- biofuelBiodiesel MEkg
DEFRA_2022_1214 | Scope 3 | WTT- bioenergy | WTT- biofuel | Biomethane (compressed) |  |  | litres | kg CO2e |  | DEFRA | UK | 2022 | Scope 3WTT- bioenergyWTT- biofuelBiomethane (compressed)litres
DEFRA_2022_1215 | Scope 3 | WTT- bioenergy | WTT- biofuel | Biomethane (compressed) |  |  | GJ | kg CO2e | 11.3675 | DEFRA | UK | 2022 | Scope 3WTT- bioenergyWTT- biofuelBiomethane (compressed)GJ
DEFRA_2022_1216 | Scope 3 | WTT- bioenergy | WTT- biofuel | Biomethane (compressed) |  |  | kg | kg CO2e | 0.55701 | DEFRA | UK | 2022 | Scope 3WTT- bioenergyWTT- biofuelBiomethane (compressed)kg
DEFRA_2022_1217 | Scope 3 | WTT- bioenergy | WTT- biofuel | Biodiesel ME (from used cooking oil) |  |  | litres | kg CO2e | 0.34252 | DEFRA | UK | 2022 | Scope 3WTT- bioenergyWTT- biofuelBiodiesel ME (from used cooking oil)litres
DEFRA_2022_1218 | Scope 3 | WTT- bioenergy | WTT- biofuel | Biodiesel ME (from used cooking oil) |  |  | GJ | kg CO2e | 10.3456 | DEFRA | UK | 2022 | Scope 3WTT- bioenergyWTT- biofuelBiodiesel ME (from used cooking oil)GJ
DEFRA_2022_1219 | Scope 3 | WTT- bioenergy | WTT- biofuel | Biodiesel ME (from used cooking oil) |  |  | kg | kg CO2e | 0.38486 | DEFRA | UK | 2022 | Scope 3WTT- bioenergyWTT- biofuelBiodiesel ME (from used cooking oil)kg
DEFRA_2022_1220 | Scope 3 | WTT- bioenergy | WTT- biofuel | Biodiesel ME (from Tallow) |  |  | litres | kg CO2e | 0.46351 | DEFRA | UK | 2022 | Scope 3WTT- bioenergyWTT- biofuelBiodiesel ME (from Tallow)litres
DEFRA_2022_1221 | Scope 3 | WTT- bioenergy | WTT- biofuel | Biodiesel ME (from Tallow) |  |  | GJ | kg CO2e | 14 | DEFRA | UK | 2022 | Scope 3WTT- bioenergyWTT- biofuelBiodiesel ME (from Tallow)GJ
DEFRA_2022_1222 | Scope 3 | WTT- bioenergy | WTT- biofuel | Biodiesel ME (from Tallow) |  |  | kg | kg CO2e | 0.5208 | DEFRA | UK | 2022 | Scope 3WTT- bioenergyWTT- biofuelBiodiesel ME (from Tallow)kg
DEFRA_2022_1223 | Scope 3 | WTT- bioenergy | WTT- biofuel | Biodiesel HVO |  |  | litres | kg CO2e | 0.35178 | DEFRA | UK | 2022 | Scope 3WTT- bioenergyWTT- biofuelBiodiesel HVOlitres
DEFRA_2022_1224 | Scope 3 | WTT- bioenergy | WTT- biofuel | Biodiesel HVO |  |  | GJ | kg CO2e | 10.25 | DEFRA | UK | 2022 | Scope 3WTT- bioenergyWTT- biofuelBiodiesel HVOGJ
DEFRA_2022_1225 | Scope 3 | WTT- bioenergy | WTT- biofuel | Biodiesel HVO |  |  | kg | kg CO2e | 0.451 | DEFRA | UK | 2022 | Scope 3WTT- bioenergyWTT- biofuelBiodiesel HVOkg
DEFRA_2022_1226 | Scope 3 | WTT- bioenergy | WTT- biofuel | Biopropane |  |  | litres | kg CO2e | 0.24578 | DEFRA | UK | 2022 | Scope 3WTT- bioenergyWTT- biofuelBiopropanelitres
DEFRA_2022_1227 | Scope 3 | WTT- bioenergy | WTT- biofuel | Biopropane |  |  | GJ | kg CO2e | 10.2866 | DEFRA | UK | 2022 | Scope 3WTT- bioenergyWTT- biofuelBiopropaneGJ
DEFRA_2022_1228 | Scope 3 | WTT- bioenergy | WTT- biofuel | Biopropane |  |  | kg | kg CO2e | 0.4773 | DEFRA | UK | 2022 | Scope 3WTT- bioenergyWTT- biofuelBiopropanekg
DEFRA_2022_1229 | Scope 3 | WTT- bioenergy | WTT- biofuel | Bio Petrol |  |  | litres | kg CO2e | 0.27392 | DEFRA | UK | 2022 | Scope 3WTT- bioenergyWTT- biofuelBio Petrollitres
DEFRA_2022_1230 | Scope 3 | WTT- bioenergy | WTT- biofuel | Bio Petrol |  |  | GJ | kg CO2e | 8.2692 | DEFRA | UK | 2022 | Scope 3WTT- bioenergyWTT- biofuelBio PetrolGJ
DEFRA_2022_1231 | Scope 3 | WTT- bioenergy | WTT- biofuel | Bio Petrol |  |  | kg | kg CO2e | 0.36924 | DEFRA | UK | 2022 | Scope 3WTT- bioenergyWTT- biofuelBio Petrolkg
DEFRA_2022_1232 | Scope 3 | WTT- bioenergy | WTT- biofuel | Renewable petrol |  |  | litres | kg CO2e | 0.45725 | DEFRA | UK | 2022 | Scope 3WTT- bioenergyWTT- biofuelRenewable petrollitres
DEFRA_2022_1233 | Scope 3 | WTT- bioenergy | WTT- biofuel | Renewable petrol |  |  | GJ | kg CO2e | 18.2781 | DEFRA | UK | 2022 | Scope 3WTT- bioenergyWTT- biofuelRenewable petrolGJ
DEFRA_2022_1234 | Scope 3 | WTT- bioenergy | WTT- biofuel | Renewable petrol |  |  | kg | kg CO2e | 0.51284 | DEFRA | UK | 2022 | Scope 3WTT- bioenergyWTT- biofuelRenewable petrolkg
DEFRA_2022_1235 | Scope 3 | WTT- bioenergy | WTT- biofuel | Off road biodiesel |  |  | litres | kg CO2e | 0.36333 | DEFRA | UK | 2022 | Scope 3WTT- bioenergyWTT- biofuelOff road biodiesellitres
DEFRA_2022_1236 | Scope 3 | WTT- bioenergy | WTT- biofuel | Off road biodiesel |  |  | GJ | kg CO2e | 10.9741 | DEFRA | UK | 2022 | Scope 3WTT- bioenergyWTT- biofuelOff road biodieselGJ
DEFRA_2022_1237 | Scope 3 | WTT- bioenergy | WTT- biofuel | Off road biodiesel |  |  | kg | kg CO2e | 0.40824 | DEFRA | UK | 2022 | Scope 3WTT- bioenergyWTT- biofuelOff road biodieselkg
DEFRA_2022_1238 | Scope 3 | WTT- bioenergy | WTT- biofuel | Biomethane (liquified) |  |  | litres | kg CO2e |  | DEFRA | UK | 2022 | Scope 3WTT- bioenergyWTT- biofuelBiomethane (liquified)litres
DEFRA_2022_1239 | Scope 3 | WTT- bioenergy | WTT- biofuel | Biomethane (liquified) |  |  | GJ | kg CO2e | 11.3675 | DEFRA | UK | 2022 | Scope 3WTT- bioenergyWTT- biofuelBiomethane (liquified)GJ
DEFRA_2022_1240 | Scope 3 | WTT- bioenergy | WTT- biofuel | Biomethane (liquified) |  |  | kg | kg CO2e | 0.55701 | DEFRA | UK | 2022 | Scope 3WTT- bioenergyWTT- biofuelBiomethane (liquified)kg
DEFRA_2022_1241 | Scope 3 | WTT- bioenergy | WTT- biofuel | Methanol (bio) |  |  | litres | kg CO2e | 0.41584 | DEFRA | UK | 2022 | Scope 3WTT- bioenergyWTT- biofuelMethanol (bio)litres
DEFRA_2022_1242 | Scope 3 | WTT- bioenergy | WTT- biofuel | Methanol (bio) |  |  | GJ | kg CO2e | 19.5421 | DEFRA | UK | 2022 | Scope 3WTT- bioenergyWTT- biofuelMethanol (bio)GJ
DEFRA_2022_1243 | Scope 3 | WTT- bioenergy | WTT- biofuel | Methanol (bio) |  |  | kg | kg CO2e | 0.52373 | DEFRA | UK | 2022 | Scope 3WTT- bioenergyWTT- biofuelMethanol (bio)kg
DEFRA_2022_1244 | Scope 3 | WTT- bioenergy | WTT- biomass | Wood logs |  |  | tonnes | kg CO2e | 52.14 | DEFRA | UK | 2022 | Scope 3WTT- bioenergyWTT- biomassWood logstonnes
DEFRA_2022_1245 | Scope 3 | WTT- bioenergy | WTT- biomass | Wood logs |  |  | kWh | kg CO2e | 0.01277 | DEFRA | UK | 2022 | Scope 3WTT- bioenergyWTT- biomassWood logskWh
DEFRA_2022_1246 | Scope 3 | WTT- bioenergy | WTT- biomass | Wood chips |  |  | tonnes | kg CO2e | 30.4 | DEFRA | UK | 2022 | Scope 3WTT- bioenergyWTT- biomassWood chipstonnes
DEFRA_2022_1247 | Scope 3 | WTT- bioenergy | WTT- biomass | Wood chips |  |  | kWh | kg CO2e | 0.00792 | DEFRA | UK | 2022 | Scope 3WTT- bioenergyWTT- biomassWood chipskWh
DEFRA_2022_1248 | Scope 3 | WTT- bioenergy | WTT- biomass | Wood pellets |  |  | tonnes | kg CO2e | 177 | DEFRA | UK | 2022 | Scope 3WTT- bioenergyWTT- biomassWood pelletstonnes
DEFRA_2022_1249 | Scope 3 | WTT- bioenergy | WTT- biomass | Wood pellets |  |  | kWh | kg CO2e | 0.03744 | DEFRA | UK | 2022 | Scope 3WTT- bioenergyWTT- biomassWood pelletskWh
DEFRA_2022_1250 | Scope 3 | WTT- bioenergy | WTT- biomass | Grass/straw |  |  | tonnes | kg CO2e | 68.65 | DEFRA | UK | 2022 | Scope 3WTT- bioenergyWTT- biomassGrass/strawtonnes
DEFRA_2022_1251 | Scope 3 | WTT- bioenergy | WTT- biomass | Grass/straw |  |  | kWh | kg CO2e | 0.01604 | DEFRA | UK | 2022 | Scope 3WTT- bioenergyWTT- biomassGrass/strawkWh
DEFRA_2022_1252 | Scope 3 | WTT- bioenergy | WTT- biogas | Biogas |  |  | tonnes | kg CO2e | 157.826 | DEFRA | UK | 2022 | Scope 3WTT- bioenergyWTT- biogasBiogastonnes
DEFRA_2022_1253 | Scope 3 | WTT- bioenergy | WTT- biogas | Biogas |  |  | kWh | kg CO2e | 0.02841 | DEFRA | UK | 2022 | Scope 3WTT- bioenergyWTT- biogasBiogaskWh
DEFRA_2022_1254 | Scope 3 | WTT- bioenergy | WTT- biogas | Landfill gas |  |  | tonnes | kg CO2e | 0 | DEFRA | UK | 2022 | Scope 3WTT- bioenergyWTT- biogasLandfill gastonnes
DEFRA_2022_1255 | Scope 3 | WTT- bioenergy | WTT- biogas | Landfill gas |  |  | kWh | kg CO2e | 0 | DEFRA | UK | 2022 | Scope 3WTT- bioenergyWTT- biogasLandfill gaskWh
DEFRA_2022_1256 | Scope 3 | Transmission and distribution | T&D- UK electricity | Electricity: UK | 2020 |  | kWh | kg CO2e | 0.01769 | DEFRA | UK | 2022 | Scope 3Transmission and distributionT&D- UK electricityElectricity: UK2020kWh
DEFRA_2022_1257 | Scope 3 | Transmission and distribution | Distribution - district heat & steam | 5% loss | 2020 |  | kWh | kg CO2e | 0.00899 | DEFRA | UK | 2022 | Scope 3Transmission and distributionDistribution - district heat & steam5% loss2020kWh
DEFRA_2022_1258 | Scope 3 | UK electricity T&D for EVs | Cars (by market segment) | Mini |  | Plug-in Hybrid Electric Vehicle | km | kg CO2e |  | DEFRA | UK | 2022 | Scope 3UK electricity T&D for EVsCars (by market segment)MiniPlug-in Hybrid Electric Vehiclekm
DEFRA_2022_1259 | Scope 3 | UK electricity T&D for EVs | Cars (by market segment) | Mini |  | Battery Electric Vehicle | km | kg CO2e | 0.00339 | DEFRA | UK | 2022 | Scope 3UK electricity T&D for EVsCars (by market segment)MiniBattery Electric Vehiclekm
DEFRA_2022_1260 | Scope 3 | UK electricity T&D for EVs | Cars (by market segment) | Mini |  | Plug-in Hybrid Electric Vehicle | miles | kg CO2e |  | DEFRA | UK | 2022 | Scope 3UK electricity T&D for EVsCars (by market segment)MiniPlug-in Hybrid Electric Vehiclemiles
DEFRA_2022_1261 | Scope 3 | UK electricity T&D for EVs | Cars (by market segment) | Mini |  | Battery Electric Vehicle | miles | kg CO2e | 0.00546 | DEFRA | UK | 2022 | Scope 3UK electricity T&D for EVsCars (by market segment)MiniBattery Electric Vehiclemiles
DEFRA_2022_1262 | Scope 3 | UK electricity T&D for EVs | Cars (by market segment) | Supermini |  | Plug-in Hybrid Electric Vehicle | km | kg CO2e | 0.00255 | DEFRA | UK | 2022 | Scope 3UK electricity T&D for EVsCars (by market segment)SuperminiPlug-in Hybrid Electric Vehiclekm
DEFRA_2022_1263 | Scope 3 | UK electricity T&D for EVs | Cars (by market segment) | Supermini |  | Battery Electric Vehicle | km | kg CO2e | 0.00374 | DEFRA | UK | 2022 | Scope 3UK electricity T&D for EVsCars (by market segment)SuperminiBattery Electric Vehiclekm
DEFRA_2022_1264 | Scope 3 | UK electricity T&D for EVs | Cars (by market segment) | Supermini |  | Plug-in Hybrid Electric Vehicle | miles | kg CO2e | 0.00411 | DEFRA | UK | 2022 | Scope 3UK electricity T&D for EVsCars (by market segment)SuperminiPlug-in Hybrid Electric Vehiclemiles
DEFRA_2022_1265 | Scope 3 | UK electricity T&D for EVs | Cars (by market segment) | Supermini |  | Battery Electric Vehicle | miles | kg CO2e | 0.00604 | DEFRA | UK | 2022 | Scope 3UK electricity T&D for EVsCars (by market segment)SuperminiBattery Electric Vehiclemiles
DEFRA_2022_1266 | Scope 3 | UK electricity T&D for EVs | Cars (by market segment) | Lower medium |  | Plug-in Hybrid Electric Vehicle | km | kg CO2e | 0.00175 | DEFRA | UK | 2022 | Scope 3UK electricity T&D for EVsCars (by market segment)Lower mediumPlug-in Hybrid Electric Vehiclekm
DEFRA_2022_1267 | Scope 3 | UK electricity T&D for EVs | Cars (by market segment) | Lower medium |  | Battery Electric Vehicle | km | kg CO2e | 0.0041 | DEFRA | UK | 2022 | Scope 3UK electricity T&D for EVsCars (by market segment)Lower mediumBattery Electric Vehiclekm
DEFRA_2022_1268 | Scope 3 | UK electricity T&D for EVs | Cars (by market segment) | Lower medium |  | Plug-in Hybrid Electric Vehicle | miles | kg CO2e | 0.00281 | DEFRA | UK | 2022 | Scope 3UK electricity T&D for EVsCars (by market segment)Lower mediumPlug-in Hybrid Electric Vehiclemiles
DEFRA_2022_1269 | Scope 3 | UK electricity T&D for EVs | Cars (by market segment) | Lower medium |  | Battery Electric Vehicle | miles | kg CO2e | 0.00658 | DEFRA | UK | 2022 | Scope 3UK electricity T&D for EVsCars (by market segment)Lower mediumBattery Electric Vehiclemiles
DEFRA_2022_1270 | Scope 3 | UK electricity T&D for EVs | Cars (by market segment) | Upper medium |  | Plug-in Hybrid Electric Vehicle | km | kg CO2e | 0.00181 | DEFRA | UK | 2022 | Scope 3UK electricity T&D for EVsCars (by market segment)Upper mediumPlug-in Hybrid Electric Vehiclekm
DEFRA_2022_1271 | Scope 3 | UK electricity T&D for EVs | Cars (by market segment) | Upper medium |  | Battery Electric Vehicle | km | kg CO2e | 0.00402 | DEFRA | UK | 2022 | Scope 3UK electricity T&D for EVsCars (by market segment)Upper mediumBattery Electric Vehiclekm
DEFRA_2022_1272 | Scope 3 | UK electricity T&D for EVs | Cars (by market segment) | Upper medium |  | Plug-in Hybrid Electric Vehicle | miles | kg CO2e | 0.00291 | DEFRA | UK | 2022 | Scope 3UK electricity T&D for EVsCars (by market segment)Upper mediumPlug-in Hybrid Electric Vehiclemiles
DEFRA_2022_1273 | Scope 3 | UK electricity T&D for EVs | Cars (by market segment) | Upper medium |  | Battery Electric Vehicle | miles | kg CO2e | 0.00647 | DEFRA | UK | 2022 | Scope 3UK electricity T&D for EVsCars (by market segment)Upper mediumBattery Electric Vehiclemiles
DEFRA_2022_1274 | Scope 3 | UK electricity T&D for EVs | Cars (by market segment) | Executive |  | Plug-in Hybrid Electric Vehicle | km | kg CO2e | 0.00174 | DEFRA | UK | 2022 | Scope 3UK electricity T&D for EVsCars (by market segment)ExecutivePlug-in Hybrid Electric Vehiclekm
DEFRA_2022_1275 | Scope 3 | UK electricity T&D for EVs | Cars (by market segment) | Executive |  | Battery Electric Vehicle | km | kg CO2e | 0.0039 | DEFRA | UK | 2022 | Scope 3UK electricity T&D for EVsCars (by market segment)ExecutiveBattery Electric Vehiclekm
DEFRA_2022_1276 | Scope 3 | UK electricity T&D for EVs | Cars (by market segment) | Executive |  | Plug-in Hybrid Electric Vehicle | miles | kg CO2e | 0.0028 | DEFRA | UK | 2022 | Scope 3UK electricity T&D for EVsCars (by market segment)ExecutivePlug-in Hybrid Electric Vehiclemiles
DEFRA_2022_1277 | Scope 3 | UK electricity T&D for EVs | Cars (by market segment) | Executive |  | Battery Electric Vehicle | miles | kg CO2e | 0.00627 | DEFRA | UK | 2022 | Scope 3UK electricity T&D for EVsCars (by market segment)ExecutiveBattery Electric Vehiclemiles
DEFRA_2022_1278 | Scope 3 | UK electricity T&D for EVs | Cars (by market segment) | Luxury |  | Plug-in Hybrid Electric Vehicle | km | kg CO2e | 0.00192 | DEFRA | UK | 2022 | Scope 3UK electricity T&D for EVsCars (by market segment)LuxuryPlug-in Hybrid Electric Vehiclekm
DEFRA_2022_1279 | Scope 3 | UK electricity T&D for EVs | Cars (by market segment) | Luxury |  | Battery Electric Vehicle | km | kg CO2e | 0.00459 | DEFRA | UK | 2022 | Scope 3UK electricity T&D for EVsCars (by market segment)LuxuryBattery Electric Vehiclekm
DEFRA_2022_1280 | Scope 3 | UK electricity T&D for EVs | Cars (by market segment) | Luxury |  | Plug-in Hybrid Electric Vehicle | miles | kg CO2e | 0.00309 | DEFRA | UK | 2022 | Scope 3UK electricity T&D for EVsCars (by market segment)LuxuryPlug-in Hybrid Electric Vehiclemiles
DEFRA_2022_1281 | Scope 3 | UK electricity T&D for EVs | Cars (by market segment) | Luxury |  | Battery Electric Vehicle | miles | kg CO2e | 0.00739 | DEFRA | UK | 2022 | Scope 3UK electricity T&D for EVsCars (by market segment)LuxuryBattery Electric Vehiclemiles
DEFRA_2022_1282 | Scope 3 | UK electricity T&D for EVs | Cars (by market segment) | Sports |  | Plug-in Hybrid Electric Vehicle | km | kg CO2e | 0.00142 | DEFRA | UK | 2022 | Scope 3UK electricity T&D for EVsCars (by market segment)SportsPlug-in Hybrid Electric Vehiclekm
DEFRA_2022_1283 | Scope 3 | UK electricity T&D for EVs | Cars (by market segment) | Sports |  | Battery Electric Vehicle | km | kg CO2e | 0.00655 | DEFRA | UK | 2022 | Scope 3UK electricity T&D for EVsCars (by market segment)SportsBattery Electric Vehiclekm
DEFRA_2022_1284 | Scope 3 | UK electricity T&D for EVs | Cars (by market segment) | Sports |  | Plug-in Hybrid Electric Vehicle | miles | kg CO2e | 0.00228 | DEFRA | UK | 2022 | Scope 3UK electricity T&D for EVsCars (by market segment)SportsPlug-in Hybrid Electric Vehiclemiles
DEFRA_2022_1285 | Scope 3 | UK electricity T&D for EVs | Cars (by market segment) | Sports |  | Battery Electric Vehicle | miles | kg CO2e | 0.01055 | DEFRA | UK | 2022 | Scope 3UK electricity T&D for EVsCars (by market segment)SportsBattery Electric Vehiclemiles
DEFRA_2022_1286 | Scope 3 | UK electricity T&D for EVs | Cars (by market segment) | Dual purpose 4X4 |  | Plug-in Hybrid Electric Vehicle | km | kg CO2e | 0.00244 | DEFRA | UK | 2022 | Scope 3UK electricity T&D for EVsCars (by market segment)Dual purpose 4X4Plug-in Hybrid Electric Vehiclekm
DEFRA_2022_1287 | Scope 3 | UK electricity T&D for EVs | Cars (by market segment) | Dual purpose 4X4 |  | Battery Electric Vehicle | km | kg CO2e | 0.00505 | DEFRA | UK | 2022 | Scope 3UK electricity T&D for EVsCars (by market segment)Dual purpose 4X4Battery Electric Vehiclekm
DEFRA_2022_1288 | Scope 3 | UK electricity T&D for EVs | Cars (by market segment) | Dual purpose 4X4 |  | Plug-in Hybrid Electric Vehicle | miles | kg CO2e | 0.00391 | DEFRA | UK | 2022 | Scope 3UK electricity T&D for EVsCars (by market segment)Dual purpose 4X4Plug-in Hybrid Electric Vehiclemiles
DEFRA_2022_1289 | Scope 3 | UK electricity T&D for EVs | Cars (by market segment) | Dual purpose 4X4 |  | Battery Electric Vehicle | miles | kg CO2e | 0.00812 | DEFRA | UK | 2022 | Scope 3UK electricity T&D for EVsCars (by market segment)Dual purpose 4X4Battery Electric Vehiclemiles
DEFRA_2022_1290 | Scope 3 | UK electricity T&D for EVs | Cars (by market segment) | MPV |  | Plug-in Hybrid Electric Vehicle | km | kg CO2e | 0.00322 | DEFRA | UK | 2022 | Scope 3UK electricity T&D for EVsCars (by market segment)MPVPlug-in Hybrid Electric Vehiclekm
DEFRA_2022_1291 | Scope 3 | UK electricity T&D for EVs | Cars (by market segment) | MPV |  | Battery Electric Vehicle | km | kg CO2e | 0.00577 | DEFRA | UK | 2022 | Scope 3UK electricity T&D for EVsCars (by market segment)MPVBattery Electric Vehiclekm
DEFRA_2022_1292 | Scope 3 | UK electricity T&D for EVs | Cars (by market segment) | MPV |  | Plug-in Hybrid Electric Vehicle | miles | kg CO2e | 0.0052 | DEFRA | UK | 2022 | Scope 3UK electricity T&D for EVsCars (by market segment)MPVPlug-in Hybrid Electric Vehiclemiles
DEFRA_2022_1293 | Scope 3 | UK electricity T&D for EVs | Cars (by market segment) | MPV |  | Battery Electric Vehicle | miles | kg CO2e | 0.00928 | DEFRA | UK | 2022 | Scope 3UK electricity T&D for EVsCars (by market segment)MPVBattery Electric Vehiclemiles
DEFRA_2022_1294 | Scope 3 | UK electricity T&D for EVs | Cars (by size) | Small car |  | Plug-in Hybrid Electric Vehicle | km | kg CO2e | 0.00255 | DEFRA | UK | 2022 | Scope 3UK electricity T&D for EVsCars (by size)Small carPlug-in Hybrid Electric Vehiclekm
DEFRA_2022_1295 | Scope 3 | UK electricity T&D for EVs | Cars (by size) | Small car |  | Battery Electric Vehicle | km | kg CO2e | 0.00369 | DEFRA | UK | 2022 | Scope 3UK electricity T&D for EVsCars (by size)Small carBattery Electric Vehiclekm
DEFRA_2022_1296 | Scope 3 | UK electricity T&D for EVs | Cars (by size) | Small car |  | Plug-in Hybrid Electric Vehicle | miles | kg CO2e | 0.00411 | DEFRA | UK | 2022 | Scope 3UK electricity T&D for EVsCars (by size)Small carPlug-in Hybrid Electric Vehiclemiles
DEFRA_2022_1297 | Scope 3 | UK electricity T&D for EVs | Cars (by size) | Small car |  | Battery Electric Vehicle | miles | kg CO2e | 0.00596 | DEFRA | UK | 2022 | Scope 3UK electricity T&D for EVsCars (by size)Small carBattery Electric Vehiclemiles
DEFRA_2022_1298 | Scope 3 | UK electricity T&D for EVs | Cars (by size) | Medium car |  | Plug-in Hybrid Electric Vehicle | km | kg CO2e | 0.00178 | DEFRA | UK | 2022 | Scope 3UK electricity T&D for EVsCars (by size)Medium carPlug-in Hybrid Electric Vehiclekm
DEFRA_2022_1299 | Scope 3 | UK electricity T&D for EVs | Cars (by size) | Medium car |  | Battery Electric Vehicle | km | kg CO2e | 0.0041 | DEFRA | UK | 2022 | Scope 3UK electricity T&D for EVsCars (by size)Medium carBattery Electric Vehiclekm
DEFRA_2022_1300 | Scope 3 | UK electricity T&D for EVs | Cars (by size) | Medium car |  | Plug-in Hybrid Electric Vehicle | miles | kg CO2e | 0.00286 | DEFRA | UK | 2022 | Scope 3UK electricity T&D for EVsCars (by size)Medium carPlug-in Hybrid Electric Vehiclemiles
DEFRA_2022_1301 | Scope 3 | UK electricity T&D for EVs | Cars (by size) | Medium car |  | Battery Electric Vehicle | miles | kg CO2e | 0.00658 | DEFRA | UK | 2022 | Scope 3UK electricity T&D for EVsCars (by size)Medium carBattery Electric Vehiclemiles
DEFRA_2022_1302 | Scope 3 | UK electricity T&D for EVs | Cars (by size) | Large car |  | Plug-in Hybrid Electric Vehicle | km | kg CO2e | 0.00229 | DEFRA | UK | 2022 | Scope 3UK electricity T&D for EVsCars (by size)Large carPlug-in Hybrid Electric Vehiclekm
DEFRA_2022_1303 | Scope 3 | UK electricity T&D for EVs | Cars (by size) | Large car |  | Battery Electric Vehicle | km | kg CO2e | 0.00465 | DEFRA | UK | 2022 | Scope 3UK electricity T&D for EVsCars (by size)Large carBattery Electric Vehiclekm
DEFRA_2022_1304 | Scope 3 | UK electricity T&D for EVs | Cars (by size) | Large car |  | Plug-in Hybrid Electric Vehicle | miles | kg CO2e | 0.00369 | DEFRA | UK | 2022 | Scope 3UK electricity T&D for EVsCars (by size)Large carPlug-in Hybrid Electric Vehiclemiles
DEFRA_2022_1305 | Scope 3 | UK electricity T&D for EVs | Cars (by size) | Large car |  | Battery Electric Vehicle | miles | kg CO2e | 0.00749 | DEFRA | UK | 2022 | Scope 3UK electricity T&D for EVsCars (by size)Large carBattery Electric Vehiclemiles
DEFRA_2022_1306 | Scope 3 | UK electricity T&D for EVs | Cars (by size) | Average car |  | Plug-in Hybrid Electric Vehicle | km | kg CO2e | 0.0021 | DEFRA | UK | 2022 | Scope 3UK electricity T&D for EVsCars (by size)Average carPlug-in Hybrid Electric Vehiclekm
DEFRA_2022_1307 | Scope 3 | UK electricity T&D for EVs | Cars (by size) | Average car |  | Battery Electric Vehicle | km | kg CO2e | 0.00431 | DEFRA | UK | 2022 | Scope 3UK electricity T&D for EVsCars (by size)Average carBattery Electric Vehiclekm
DEFRA_2022_1308 | Scope 3 | UK electricity T&D for EVs | Cars (by size) | Average car |  | Plug-in Hybrid Electric Vehicle | miles | kg CO2e | 0.00338 | DEFRA | UK | 2022 | Scope 3UK electricity T&D for EVsCars (by size)Average carPlug-in Hybrid Electric Vehiclemiles
DEFRA_2022_1309 | Scope 3 | UK electricity T&D for EVs | Cars (by size) | Average car |  | Battery Electric Vehicle | miles | kg CO2e | 0.00694 | DEFRA | UK | 2022 | Scope 3UK electricity T&D for EVsCars (by size)Average carBattery Electric Vehiclemiles
DEFRA_2022_1310 | Scope 3 | UK electricity T&D for EVs | Vans | Class I (up to 1.305 tonnes) |  | Plug-in Hybrid Electric Vehicle | tonne.km | kg CO2e |  | DEFRA | UK | 2022 | Scope 3UK electricity T&D for EVsVansClass I (up to 1.305 tonnes)Plug-in Hybrid Electric Vehicletonne.km
DEFRA_2022_1311 | Scope 3 | UK electricity T&D for EVs | Vans | Class I (up to 1.305 tonnes) |  | Battery Electric Vehicle | tonne.km | kg CO2e | 0.01438 | DEFRA | UK | 2022 | Scope 3UK electricity T&D for EVsVansClass I (up to 1.305 tonnes)Battery Electric Vehicletonne.km
DEFRA_2022_1312 | Scope 3 | UK electricity T&D for EVs | Vans | Class I (up to 1.305 tonnes) |  | Plug-in Hybrid Electric Vehicle | km | kg CO2e |  | DEFRA | UK | 2022 | Scope 3UK electricity T&D for EVsVansClass I (up to 1.305 tonnes)Plug-in Hybrid Electric Vehiclekm
DEFRA_2022_1313 | Scope 3 | UK electricity T&D for EVs | Vans | Class I (up to 1.305 tonnes) |  | Battery Electric Vehicle | km | kg CO2e | 0.00303 | DEFRA | UK | 2022 | Scope 3UK electricity T&D for EVsVansClass I (up to 1.305 tonnes)Battery Electric Vehiclekm
DEFRA_2022_1314 | Scope 3 | UK electricity T&D for EVs | Vans | Class I (up to 1.305 tonnes) |  | Plug-in Hybrid Electric Vehicle | miles | kg CO2e |  | DEFRA | UK | 2022 | Scope 3UK electricity T&D for EVsVansClass I (up to 1.305 tonnes)Plug-in Hybrid Electric Vehiclemiles
DEFRA_2022_1315 | Scope 3 | UK electricity T&D for EVs | Vans | Class I (up to 1.305 tonnes) |  | Battery Electric Vehicle | miles | kg CO2e | 0.00487 | DEFRA | UK | 2022 | Scope 3UK electricity T&D for EVsVansClass I (up to 1.305 tonnes)Battery Electric Vehiclemiles
DEFRA_2022_1316 | Scope 3 | UK electricity T&D for EVs | Vans | Class II (1.305 to 1.74 tonnes) |  | Plug-in Hybrid Electric Vehicle | tonne.km | kg CO2e |  | DEFRA | UK | 2022 | Scope 3UK electricity T&D for EVsVansClass II (1.305 to 1.74 tonnes)Plug-in Hybrid Electric Vehicletonne.km
DEFRA_2022_1317 | Scope 3 | UK electricity T&D for EVs | Vans | Class II (1.305 to 1.74 tonnes) |  | Battery Electric Vehicle | tonne.km | kg CO2e | 0.02091 | DEFRA | UK | 2022 | Scope 3UK electricity T&D for EVsVansClass II (1.305 to 1.74 tonnes)Battery Electric Vehicletonne.km
DEFRA_2022_1318 | Scope 3 | UK electricity T&D for EVs | Vans | Class II (1.305 to 1.74 tonnes) |  | Plug-in Hybrid Electric Vehicle | km | kg CO2e |  | DEFRA | UK | 2022 | Scope 3UK electricity T&D for EVsVansClass II (1.305 to 1.74 tonnes)Plug-in Hybrid Electric Vehiclekm
DEFRA_2022_1319 | Scope 3 | UK electricity T&D for EVs | Vans | Class II (1.305 to 1.74 tonnes) |  | Battery Electric Vehicle | km | kg CO2e | 0.00473 | DEFRA | UK | 2022 | Scope 3UK electricity T&D for EVsVansClass II (1.305 to 1.74 tonnes)Battery Electric Vehiclekm
DEFRA_2022_1320 | Scope 3 | UK electricity T&D for EVs | Vans | Class II (1.305 to 1.74 tonnes) |  | Plug-in Hybrid Electric Vehicle | miles | kg CO2e |  | DEFRA | UK | 2022 | Scope 3UK electricity T&D for EVsVansClass II (1.305 to 1.74 tonnes)Plug-in Hybrid Electric Vehiclemiles
DEFRA_2022_1321 | Scope 3 | UK electricity T&D for EVs | Vans | Class II (1.305 to 1.74 tonnes) |  | Battery Electric Vehicle | miles | kg CO2e | 0.00762 | DEFRA | UK | 2022 | Scope 3UK electricity T&D for EVsVansClass II (1.305 to 1.74 tonnes)Battery Electric Vehiclemiles
DEFRA_2022_1322 | Scope 3 | UK electricity T&D for EVs | Vans | Class III (1.74 to 3.5 tonnes) |  | Plug-in Hybrid Electric Vehicle | tonne.km | kg CO2e |  | DEFRA | UK | 2022 | Scope 3UK electricity T&D for EVsVansClass III (1.74 to 3.5 tonnes)Plug-in Hybrid Electric Vehicletonne.km
DEFRA_2022_1323 | Scope 3 | UK electricity T&D for EVs | Vans | Class III (1.74 to 3.5 tonnes) |  | Battery Electric Vehicle | tonne.km | kg CO2e | 0.0219 | DEFRA | UK | 2022 | Scope 3UK electricity T&D for EVsVansClass III (1.74 to 3.5 tonnes)Battery Electric Vehicletonne.km
DEFRA_2022_1324 | Scope 3 | UK electricity T&D for EVs | Vans | Class III (1.74 to 3.5 tonnes) |  | Plug-in Hybrid Electric Vehicle | km | kg CO2e |  | DEFRA | UK | 2022 | Scope 3UK electricity T&D for EVsVansClass III (1.74 to 3.5 tonnes)Plug-in Hybrid Electric Vehiclekm
DEFRA_2022_1325 | Scope 3 | UK electricity T&D for EVs | Vans | Class III (1.74 to 3.5 tonnes) |  | Battery Electric Vehicle | km | kg CO2e | 0.00782 | DEFRA | UK | 2022 | Scope 3UK electricity T&D for EVsVansClass III (1.74 to 3.5 tonnes)Battery Electric Vehiclekm
DEFRA_2022_1326 | Scope 3 | UK electricity T&D for EVs | Vans | Class III (1.74 to 3.5 tonnes) |  | Plug-in Hybrid Electric Vehicle | miles | kg CO2e |  | DEFRA | UK | 2022 | Scope 3UK electricity T&D for EVsVansClass III (1.74 to 3.5 tonnes)Plug-in Hybrid Electric Vehiclemiles
DEFRA_2022_1327 | Scope 3 | UK electricity T&D for EVs | Vans | Class III (1.74 to 3.5 tonnes) |  | Battery Electric Vehicle | miles | kg CO2e | 0.01258 | DEFRA | UK | 2022 | Scope 3UK electricity T&D for EVsVansClass III (1.74 to 3.5 tonnes)Battery Electric Vehiclemiles
DEFRA_2022_1328 | Scope 3 | UK electricity T&D for EVs | Vans | Average (up to 3.5 tonnes) |  | Plug-in Hybrid Electric Vehicle | tonne.km | kg CO2e |  | DEFRA | UK | 2022 | Scope 3UK electricity T&D for EVsVansAverage (up to 3.5 tonnes)Plug-in Hybrid Electric Vehicletonne.km
DEFRA_2022_1329 | Scope 3 | UK electricity T&D for EVs | Vans | Average (up to 3.5 tonnes) |  | Battery Electric Vehicle | tonne.km | kg CO2e | 0.02105 | DEFRA | UK | 2022 | Scope 3UK electricity T&D for EVsVansAverage (up to 3.5 tonnes)Battery Electric Vehicletonne.km
DEFRA_2022_1330 | Scope 3 | UK electricity T&D for EVs | Vans | Average (up to 3.5 tonnes) |  | Plug-in Hybrid Electric Vehicle | km | kg CO2e |  | DEFRA | UK | 2022 | Scope 3UK electricity T&D for EVsVansAverage (up to 3.5 tonnes)Plug-in Hybrid Electric Vehiclekm
DEFRA_2022_1331 | Scope 3 | UK electricity T&D for EVs | Vans | Average (up to 3.5 tonnes) |  | Battery Electric Vehicle | km | kg CO2e | 0.00522 | DEFRA | UK | 2022 | Scope 3UK electricity T&D for EVsVansAverage (up to 3.5 tonnes)Battery Electric Vehiclekm
DEFRA_2022_1332 | Scope 3 | UK electricity T&D for EVs | Vans | Average (up to 3.5 tonnes) |  | Plug-in Hybrid Electric Vehicle | miles | kg CO2e |  | DEFRA | UK | 2022 | Scope 3UK electricity T&D for EVsVansAverage (up to 3.5 tonnes)Plug-in Hybrid Electric Vehiclemiles
DEFRA_2022_1333 | Scope 3 | UK electricity T&D for EVs | Vans | Average (up to 3.5 tonnes) |  | Battery Electric Vehicle | miles | kg CO2e | 0.00841 | DEFRA | UK | 2022 | Scope 3UK electricity T&D for EVsVansAverage (up to 3.5 tonnes)Battery Electric Vehiclemiles
DEFRA_2022_1334 | Scope 3 | WTT- UK & overseas elec | WTT- UK electricity (generation) | Electricity: UK | 2020 |  | kWh | kg CO2e | 0.04625 | DEFRA | UK | 2022 | Scope 3WTT- UK & overseas elecWTT- UK electricity (generation)Electricity: UK2020kWh
DEFRA_2022_1335 | Scope 3 | WTT- UK & overseas elec | WTT- UK electricity (T&D) | Electricity: UK | 2020 |  | kWh | kg CO2e | 0.00423 | DEFRA | UK | 2022 | Scope 3WTT- UK & overseas elecWTT- UK electricity (T&D)Electricity: UK2020kWh
DEFRA_2022_1336 | Scope 3 | WTT- heat and steam | WTT- heat and steam | Onsite heat and steam | 2020 |  | kWh | kg CO2e | 0.03153 | DEFRA | UK | 2022 | Scope 3WTT- heat and steamWTT- heat and steamOnsite heat and steam2020kWh
DEFRA_2022_1337 | Scope 3 | WTT- heat and steam | WTT- heat and steam | District heat and steam | 2020 |  | kWh | kg CO2e | 0.03153 | DEFRA | UK | 2022 | Scope 3WTT- heat and steamWTT- heat and steamDistrict heat and steam2020kWh
DEFRA_2022_1338 | Scope 3 | WTT- heat and steam | WTT- district heat & steam distribution | 5% loss | 2020 |  | kWh | kg CO2e | 0.0016595 | DEFRA | UK | 2022 | Scope 3WTT- heat and steamWTT- district heat & steam distribution5% loss2020kWh
DEFRA_2022_1339 | Scope 3 | Water supply | Water supply | Water supply |  |  | cubic metres | kg CO2e | 0.149 | DEFRA | UK | 2022 | Scope 3Water supplyWater supplyWater supplycubic metres
DEFRA_2022_1340 | Scope 3 | Water supply | Water supply | Water supply |  |  | million litres | kg CO2e | 149 | DEFRA | UK | 2022 | Scope 3Water supplyWater supplyWater supplymillion litres
DEFRA_2022_1341 | Scope 3 | Water treatment | Water treatment | Water treatment |  |  | cubic metres | kg CO2e | 0.272 | DEFRA | UK | 2022 | Scope 3Water treatmentWater treatmentWater treatmentcubic metres
DEFRA_2022_1342 | Scope 3 | Water treatment | Water treatment | Water treatment |  |  | million litres | kg CO2e | 272 | DEFRA | UK | 2022 | Scope 3Water treatmentWater treatmentWater treatmentmillion litres
DEFRA_2022_1343 | Scope 3 | Material use | Construction | Aggregates |  | Primary material production | tonnes | kg CO2e | 7.751 | DEFRA | UK | 2022 | Scope 3Material useConstructionAggregatesPrimary material productiontonnes
DEFRA_2022_1344 | Scope 3 | Material use | Construction | Aggregates |  | Re-used | tonnes | kg CO2e | 2.21 | DEFRA | UK | 2022 | Scope 3Material useConstructionAggregatesRe-usedtonnes
DEFRA_2022_1345 | Scope 3 | Material use | Construction | Aggregates |  | Open-loop source | tonnes | kg CO2e |  | DEFRA | UK | 2022 | Scope 3Material useConstructionAggregatesOpen-loop sourcetonnes
DEFRA_2022_1346 | Scope 3 | Material use | Construction | Aggregates |  | Closed-loop source | tonnes | kg CO2e | 3.1947 | DEFRA | UK | 2022 | Scope 3Material useConstructionAggregatesClosed-loop sourcetonnes
DEFRA_2022_1347 | Scope 3 | Material use | Construction | Average construction |  | Primary material production | tonnes | kg CO2e | 80.3378 | DEFRA | UK | 2022 | Scope 3Material useConstructionAverage constructionPrimary material productiontonnes
DEFRA_2022_1348 | Scope 3 | Material use | Construction | Average construction |  | Re-used | tonnes | kg CO2e |  | DEFRA | UK | 2022 | Scope 3Material useConstructionAverage constructionRe-usedtonnes
DEFRA_2022_1349 | Scope 3 | Material use | Construction | Average construction |  | Open-loop source | tonnes | kg CO2e |  | DEFRA | UK | 2022 | Scope 3Material useConstructionAverage constructionOpen-loop sourcetonnes
DEFRA_2022_1350 | Scope 3 | Material use | Construction | Average construction |  | Closed-loop source | tonnes | kg CO2e |  | DEFRA | UK | 2022 | Scope 3Material useConstructionAverage constructionClosed-loop sourcetonnes
DEFRA_2022_1351 | Scope 3 | Material use | Construction | Asbestos |  | Primary material production | tonnes | kg CO2e | 27 | DEFRA | UK | 2022 | Scope 3Material useConstructionAsbestosPrimary material productiontonnes
DEFRA_2022_1352 | Scope 3 | Material use | Construction | Asbestos |  | Re-used | tonnes | kg CO2e |  | DEFRA | UK | 2022 | Scope 3Material useConstructionAsbestosRe-usedtonnes
DEFRA_2022_1353 | Scope 3 | Material use | Construction | Asbestos |  | Open-loop source | tonnes | kg CO2e |  | DEFRA | UK | 2022 | Scope 3Material useConstructionAsbestosOpen-loop sourcetonnes
DEFRA_2022_1354 | Scope 3 | Material use | Construction | Asbestos |  | Closed-loop source | tonnes | kg CO2e |  | DEFRA | UK | 2022 | Scope 3Material useConstructionAsbestosClosed-loop sourcetonnes
DEFRA_2022_1355 | Scope 3 | Material use | Construction | Asphalt |  | Primary material production | tonnes | kg CO2e | 39.2125 | DEFRA | UK | 2022 | Scope 3Material useConstructionAsphaltPrimary material productiontonnes
DEFRA_2022_1356 | Scope 3 | Material use | Construction | Asphalt |  | Re-used | tonnes | kg CO2e | 1.7383 | DEFRA | UK | 2022 | Scope 3Material useConstructionAsphaltRe-usedtonnes
DEFRA_2022_1357 | Scope 3 | Material use | Construction | Asphalt |  | Open-loop source | tonnes | kg CO2e |  | DEFRA | UK | 2022 | Scope 3Material useConstructionAsphaltOpen-loop sourcetonnes
DEFRA_2022_1358 | Scope 3 | Material use | Construction | Asphalt |  | Closed-loop source | tonnes | kg CO2e | 28.6547 | DEFRA | UK | 2022 | Scope 3Material useConstructionAsphaltClosed-loop sourcetonnes
DEFRA_2022_1359 | Scope 3 | Material use | Construction | Bricks |  | Primary material production | tonnes | kg CO2e | 241.751 | DEFRA | UK | 2022 | Scope 3Material useConstructionBricksPrimary material productiontonnes
DEFRA_2022_1360 | Scope 3 | Material use | Construction | Bricks |  | Re-used | tonnes | kg CO2e |  | DEFRA | UK | 2022 | Scope 3Material useConstructionBricksRe-usedtonnes
DEFRA_2022_1361 | Scope 3 | Material use | Construction | Bricks |  | Open-loop source | tonnes | kg CO2e |  | DEFRA | UK | 2022 | Scope 3Material useConstructionBricksOpen-loop sourcetonnes
DEFRA_2022_1362 | Scope 3 | Material use | Construction | Bricks |  | Closed-loop source | tonnes | kg CO2e |  | DEFRA | UK | 2022 | Scope 3Material useConstructionBricksClosed-loop sourcetonnes
DEFRA_2022_1363 | Scope 3 | Material use | Construction | Concrete |  | Primary material production | tonnes | kg CO2e | 131.751 | DEFRA | UK | 2022 | Scope 3Material useConstructionConcretePrimary material productiontonnes
DEFRA_2022_1364 | Scope 3 | Material use | Construction | Concrete |  | Re-used | tonnes | kg CO2e |  | DEFRA | UK | 2022 | Scope 3Material useConstructionConcreteRe-usedtonnes
DEFRA_2022_1365 | Scope 3 | Material use | Construction | Concrete |  | Open-loop source | tonnes | kg CO2e |  | DEFRA | UK | 2022 | Scope 3Material useConstructionConcreteOpen-loop sourcetonnes
DEFRA_2022_1366 | Scope 3 | Material use | Construction | Concrete |  | Closed-loop source | tonnes | kg CO2e | 3.1947 | DEFRA | UK | 2022 | Scope 3Material useConstructionConcreteClosed-loop sourcetonnes
DEFRA_2022_1367 | Scope 3 | Material use | Construction | Insulation |  | Primary material production | tonnes | kg CO2e | 1861.751 | DEFRA | UK | 2022 | Scope 3Material useConstructionInsulationPrimary material productiontonnes
DEFRA_2022_1368 | Scope 3 | Material use | Construction | Insulation |  | Re-used | tonnes | kg CO2e |  | DEFRA | UK | 2022 | Scope 3Material useConstructionInsulationRe-usedtonnes
DEFRA_2022_1369 | Scope 3 | Material use | Construction | Insulation |  | Open-loop source | tonnes | kg CO2e |  | DEFRA | UK | 2022 | Scope 3Material useConstructionInsulationOpen-loop sourcetonnes
DEFRA_2022_1370 | Scope 3 | Material use | Construction | Insulation |  | Closed-loop source | tonnes | kg CO2e | 1852.0809 | DEFRA | UK | 2022 | Scope 3Material useConstructionInsulationClosed-loop sourcetonnes
DEFRA_2022_1371 | Scope 3 | Material use | Construction | Metals |  | Primary material production | tonnes | kg CO2e | 4018.003 | DEFRA | UK | 2022 | Scope 3Material useConstructionMetalsPrimary material productiontonnes
DEFRA_2022_1372 | Scope 3 | Material use | Construction | Metals |  | Re-used | tonnes | kg CO2e |  | DEFRA | UK | 2022 | Scope 3Material useConstructionMetalsRe-usedtonnes
DEFRA_2022_1373 | Scope 3 | Material use | Construction | Metals |  | Open-loop source | tonnes | kg CO2e |  | DEFRA | UK | 2022 | Scope 3Material useConstructionMetalsOpen-loop sourcetonnes
DEFRA_2022_1374 | Scope 3 | Material use | Construction | Metals |  | Closed-loop source | tonnes | kg CO2e | 1571.2704 | DEFRA | UK | 2022 | Scope 3Material useConstructionMetalsClosed-loop sourcetonnes
DEFRA_2022_1375 | Scope 3 | Material use | Construction | Soils |  | Primary material production | tonnes | kg CO2e |  | DEFRA | UK | 2022 | Scope 3Material useConstructionSoilsPrimary material productiontonnes
DEFRA_2022_1376 | Scope 3 | Material use | Construction | Soils |  | Re-used | tonnes | kg CO2e |  | DEFRA | UK | 2022 | Scope 3Material useConstructionSoilsRe-usedtonnes
DEFRA_2022_1377 | Scope 3 | Material use | Construction | Soils |  | Open-loop source | tonnes | kg CO2e |  | DEFRA | UK | 2022 | Scope 3Material useConstructionSoilsOpen-loop sourcetonnes
DEFRA_2022_1378 | Scope 3 | Material use | Construction | Soils |  | Closed-loop source | tonnes | kg CO2e | 0.98471 | DEFRA | UK | 2022 | Scope 3Material useConstructionSoilsClosed-loop sourcetonnes
DEFRA_2022_1379 | Scope 3 | Material use | Construction | Mineral oil |  | Primary material production | tonnes | kg CO2e | 1401 | DEFRA | UK | 2022 | Scope 3Material useConstructionMineral oilPrimary material productiontonnes
DEFRA_2022_1380 | Scope 3 | Material use | Construction | Mineral oil |  | Re-used | tonnes | kg CO2e |  | DEFRA | UK | 2022 | Scope 3Material useConstructionMineral oilRe-usedtonnes
DEFRA_2022_1381 | Scope 3 | Material use | Construction | Mineral oil |  | Open-loop source | tonnes | kg CO2e |  | DEFRA | UK | 2022 | Scope 3Material useConstructionMineral oilOpen-loop sourcetonnes
DEFRA_2022_1382 | Scope 3 | Material use | Construction | Mineral oil |  | Closed-loop source | tonnes | kg CO2e | 676 | DEFRA | UK | 2022 | Scope 3Material useConstructionMineral oilClosed-loop sourcetonnes
DEFRA_2022_1383 | Scope 3 | Material use | Construction | Plasterboard |  | Primary material production | tonnes | kg CO2e | 120.05 | DEFRA | UK | 2022 | Scope 3Material useConstructionPlasterboardPrimary material productiontonnes
DEFRA_2022_1384 | Scope 3 | Material use | Construction | Plasterboard |  | Re-used | tonnes | kg CO2e |  | DEFRA | UK | 2022 | Scope 3Material useConstructionPlasterboardRe-usedtonnes
DEFRA_2022_1385 | Scope 3 | Material use | Construction | Plasterboard |  | Open-loop source | tonnes | kg CO2e |  | DEFRA | UK | 2022 | Scope 3Material useConstructionPlasterboardOpen-loop sourcetonnes
DEFRA_2022_1386 | Scope 3 | Material use | Construction | Plasterboard |  | Closed-loop source | tonnes | kg CO2e | 32.17 | DEFRA | UK | 2022 | Scope 3Material useConstructionPlasterboardClosed-loop sourcetonnes
DEFRA_2022_1387 | Scope 3 | Material use | Construction | Tyres |  | Primary material production | tonnes | kg CO2e | 3335.5719 | DEFRA | UK | 2022 | Scope 3Material useConstructionTyresPrimary material productiontonnes
DEFRA_2022_1388 | Scope 3 | Material use | Construction | Tyres |  | Re-used | tonnes | kg CO2e | 731.2179 | DEFRA | UK | 2022 | Scope 3Material useConstructionTyresRe-usedtonnes
DEFRA_2022_1389 | Scope 3 | Material use | Construction | Tyres |  | Open-loop source | tonnes | kg CO2e |  | DEFRA | UK | 2022 | Scope 3Material useConstructionTyresOpen-loop sourcetonnes
DEFRA_2022_1390 | Scope 3 | Material use | Construction | Tyres |  | Closed-loop source | tonnes | kg CO2e |  | DEFRA | UK | 2022 | Scope 3Material useConstructionTyresClosed-loop sourcetonnes
DEFRA_2022_1391 | Scope 3 | Material use | Construction | Wood |  | Primary material production | tonnes | kg CO2e | 312.6118 | DEFRA | UK | 2022 | Scope 3Material useConstructionWoodPrimary material productiontonnes
DEFRA_2022_1392 | Scope 3 | Material use | Construction | Wood |  | Re-used | tonnes | kg CO2e | 38.5429 | DEFRA | UK | 2022 | Scope 3Material useConstructionWoodRe-usedtonnes
DEFRA_2022_1393 | Scope 3 | Material use | Construction | Wood |  | Open-loop source | tonnes | kg CO2e |  | DEFRA | UK | 2022 | Scope 3Material useConstructionWoodOpen-loop sourcetonnes
DEFRA_2022_1394 | Scope 3 | Material use | Construction | Wood |  | Closed-loop source | tonnes | kg CO2e | 112.9697 | DEFRA | UK | 2022 | Scope 3Material useConstructionWoodClosed-loop sourcetonnes
DEFRA_2022_1395 | Scope 3 | Material use | Other | Books |  | Primary material production | tonnes | kg CO2e |  | DEFRA | UK | 2022 | Scope 3Material useOtherBooksPrimary material productiontonnes
DEFRA_2022_1396 | Scope 3 | Material use | Other | Books |  | Re-used | tonnes | kg CO2e |  | DEFRA | UK | 2022 | Scope 3Material useOtherBooksRe-usedtonnes
DEFRA_2022_1397 | Scope 3 | Material use | Other | Books |  | Open-loop source | tonnes | kg CO2e |  | DEFRA | UK | 2022 | Scope 3Material useOtherBooksOpen-loop sourcetonnes
DEFRA_2022_1398 | Scope 3 | Material use | Other | Books |  | Closed-loop source | tonnes | kg CO2e |  | DEFRA | UK | 2022 | Scope 3Material useOtherBooksClosed-loop sourcetonnes
DEFRA_2022_1399 | Scope 3 | Material use | Other | Glass |  | Primary material production | tonnes | kg CO2e | 1402.7667 | DEFRA | UK | 2022 | Scope 3Material useOtherGlassPrimary material productiontonnes
DEFRA_2022_1400 | Scope 3 | Material use | Other | Glass |  | Re-used | tonnes | kg CO2e |  | DEFRA | UK | 2022 | Scope 3Material useOtherGlassRe-usedtonnes
DEFRA_2022_1401 | Scope 3 | Material use | Other | Glass |  | Open-loop source | tonnes | kg CO2e |  | DEFRA | UK | 2022 | Scope 3Material useOtherGlassOpen-loop sourcetonnes
DEFRA_2022_1402 | Scope 3 | Material use | Other | Glass |  | Closed-loop source | tonnes | kg CO2e | 823.1895 | DEFRA | UK | 2022 | Scope 3Material useOtherGlassClosed-loop sourcetonnes
DEFRA_2022_1403 | Scope 3 | Material use | Other | Clothing |  | Primary material production | tonnes | kg CO2e | 22310 | DEFRA | UK | 2022 | Scope 3Material useOtherClothingPrimary material productiontonnes
DEFRA_2022_1404 | Scope 3 | Material use | Other | Clothing |  | Re-used | tonnes | kg CO2e | 152.25 | DEFRA | UK | 2022 | Scope 3Material useOtherClothingRe-usedtonnes
DEFRA_2022_1405 | Scope 3 | Material use | Other | Clothing |  | Open-loop source | tonnes | kg CO2e |  | DEFRA | UK | 2022 | Scope 3Material useOtherClothingOpen-loop sourcetonnes
DEFRA_2022_1406 | Scope 3 | Material use | Other | Clothing |  | Closed-loop source | tonnes | kg CO2e |  | DEFRA | UK | 2022 | Scope 3Material useOtherClothingClosed-loop sourcetonnes
DEFRA_2022_1407 | Scope 3 | Material use | Other | Food and drink |  | Primary material production | tonnes | kg CO2e | 3701.4036 | DEFRA | UK | 2022 | Scope 3Material useOtherFood and drinkPrimary material productiontonnes
DEFRA_2022_1408 | Scope 3 | Material use | Other | Food and drink |  | Re-used | tonnes | kg CO2e |  | DEFRA | UK | 2022 | Scope 3Material useOtherFood and drinkRe-usedtonnes
DEFRA_2022_1409 | Scope 3 | Material use | Other | Food and drink |  | Open-loop source | tonnes | kg CO2e |  | DEFRA | UK | 2022 | Scope 3Material useOtherFood and drinkOpen-loop sourcetonnes
DEFRA_2022_1410 | Scope 3 | Material use | Other | Food and drink |  | Closed-loop source | tonnes | kg CO2e |  | DEFRA | UK | 2022 | Scope 3Material useOtherFood and drinkClosed-loop sourcetonnes
DEFRA_2022_1411 | Scope 3 | Material use | Organic | Compost derived from garden waste |  | Primary material production | tonnes | kg CO2e | 112.0156 | DEFRA | UK | 2022 | Scope 3Material useOrganicCompost derived from garden wastePrimary material productiontonnes
DEFRA_2022_1412 | Scope 3 | Material use | Organic | Compost derived from garden waste |  | Re-used | tonnes | kg CO2e |  | DEFRA | UK | 2022 | Scope 3Material useOrganicCompost derived from garden wasteRe-usedtonnes
DEFRA_2022_1413 | Scope 3 | Material use | Organic | Compost derived from garden waste |  | Open-loop source | tonnes | kg CO2e |  | DEFRA | UK | 2022 | Scope 3Material useOrganicCompost derived from garden wasteOpen-loop sourcetonnes
DEFRA_2022_1414 | Scope 3 | Material use | Organic | Compost derived from garden waste |  | Closed-loop source | tonnes | kg CO2e |  | DEFRA | UK | 2022 | Scope 3Material useOrganicCompost derived from garden wasteClosed-loop sourcetonnes
DEFRA_2022_1415 | Scope 3 | Material use | Organic | Compost derived from food and garden waste |  | Primary material production | tonnes | kg CO2e | 114.8322 | DEFRA | UK | 2022 | Scope 3Material useOrganicCompost derived from food and garden wastePrimary material productiontonnes
DEFRA_2022_1416 | Scope 3 | Material use | Organic | Compost derived from food and garden waste |  | Re-used | tonnes | kg CO2e |  | DEFRA | UK | 2022 | Scope 3Material useOrganicCompost derived from food and garden wasteRe-usedtonnes
DEFRA_2022_1417 | Scope 3 | Material use | Organic | Compost derived from food and garden waste |  | Open-loop source | tonnes | kg CO2e |  | DEFRA | UK | 2022 | Scope 3Material useOrganicCompost derived from food and garden wasteOpen-loop sourcetonnes
DEFRA_2022_1418 | Scope 3 | Material use | Organic | Compost derived from food and garden waste |  | Closed-loop source | tonnes | kg CO2e |  | DEFRA | UK | 2022 | Scope 3Material useOrganicCompost derived from food and garden wasteClosed-loop sourcetonnes
DEFRA_2022_1419 | Scope 3 | Material use | Electrical items | Electrical items - fridges and freezers |  | Primary material production | tonnes | kg CO2e | 4363.3333 | DEFRA | UK | 2022 | Scope 3Material useElectrical itemsElectrical items - fridges and freezersPrimary material productiontonnes
DEFRA_2022_1420 | Scope 3 | Material use | Electrical items | Electrical items - fridges and freezers |  | Re-used | tonnes | kg CO2e |  | DEFRA | UK | 2022 | Scope 3Material useElectrical itemsElectrical items - fridges and freezersRe-usedtonnes
DEFRA_2022_1421 | Scope 3 | Material use | Electrical items | Electrical items - fridges and freezers |  | Open-loop source | tonnes | kg CO2e |  | DEFRA | UK | 2022 | Scope 3Material useElectrical itemsElectrical items - fridges and freezersOpen-loop sourcetonnes
DEFRA_2022_1422 | Scope 3 | Material use | Electrical items | Electrical items - fridges and freezers |  | Closed-loop source | tonnes | kg CO2e |  | DEFRA | UK | 2022 | Scope 3Material useElectrical itemsElectrical items - fridges and freezersClosed-loop sourcetonnes
DEFRA_2022_1423 | Scope 3 | Material use | Electrical items | Electrical items - large |  | Primary material production | tonnes | kg CO2e | 3267 | DEFRA | UK | 2022 | Scope 3Material useElectrical itemsElectrical items - largePrimary material productiontonnes
DEFRA_2022_1424 | Scope 3 | Material use | Electrical items | Electrical items - large |  | Re-used | tonnes | kg CO2e |  | DEFRA | UK | 2022 | Scope 3Material useElectrical itemsElectrical items - largeRe-usedtonnes
DEFRA_2022_1425 | Scope 3 | Material use | Electrical items | Electrical items - large |  | Open-loop source | tonnes | kg CO2e |  | DEFRA | UK | 2022 | Scope 3Material useElectrical itemsElectrical items - largeOpen-loop sourcetonnes
DEFRA_2022_1426 | Scope 3 | Material use | Electrical items | Electrical items - large |  | Closed-loop source | tonnes | kg CO2e |  | DEFRA | UK | 2022 | Scope 3Material useElectrical itemsElectrical items - largeClosed-loop sourcetonnes
DEFRA_2022_1427 | Scope 3 | Material use | Electrical items | Electrical items - IT |  | Primary material production | tonnes | kg CO2e | 24865.4756 | DEFRA | UK | 2022 | Scope 3Material useElectrical itemsElectrical items - ITPrimary material productiontonnes
DEFRA_2022_1428 | Scope 3 | Material use | Electrical items | Electrical items - IT |  | Re-used | tonnes | kg CO2e |  | DEFRA | UK | 2022 | Scope 3Material useElectrical itemsElectrical items - ITRe-usedtonnes
DEFRA_2022_1429 | Scope 3 | Material use | Electrical items | Electrical items - IT |  | Open-loop source | tonnes | kg CO2e |  | DEFRA | UK | 2022 | Scope 3Material useElectrical itemsElectrical items - ITOpen-loop sourcetonnes
DEFRA_2022_1430 | Scope 3 | Material use | Electrical items | Electrical items - IT |  | Closed-loop source | tonnes | kg CO2e |  | DEFRA | UK | 2022 | Scope 3Material useElectrical itemsElectrical items - ITClosed-loop sourcetonnes
DEFRA_2022_1431 | Scope 3 | Material use | Electrical items | Electrical items - small |  | Primary material production | tonnes | kg CO2e | 5647.9456 | DEFRA | UK | 2022 | Scope 3Material useElectrical itemsElectrical items - smallPrimary material productiontonnes
DEFRA_2022_1432 | Scope 3 | Material use | Electrical items | Electrical items - small |  | Re-used | tonnes | kg CO2e |  | DEFRA | UK | 2022 | Scope 3Material useElectrical itemsElectrical items - smallRe-usedtonnes
DEFRA_2022_1433 | Scope 3 | Material use | Electrical items | Electrical items - small |  | Open-loop source | tonnes | kg CO2e |  | DEFRA | UK | 2022 | Scope 3Material useElectrical itemsElectrical items - smallOpen-loop sourcetonnes
DEFRA_2022_1434 | Scope 3 | Material use | Electrical items | Electrical items - small |  | Closed-loop source | tonnes | kg CO2e |  | DEFRA | UK | 2022 | Scope 3Material useElectrical itemsElectrical items - smallClosed-loop sourcetonnes
DEFRA_2022_1435 | Scope 3 | Material use | Electrical items | Batteries - Alkaline |  | Primary material production | tonnes | kg CO2e | 4633.4783 | DEFRA | UK | 2022 | Scope 3Material useElectrical itemsBatteries - AlkalinePrimary material productiontonnes
DEFRA_2022_1436 | Scope 3 | Material use | Electrical items | Batteries - Alkaline |  | Re-used | tonnes | kg CO2e |  | DEFRA | UK | 2022 | Scope 3Material useElectrical itemsBatteries - AlkalineRe-usedtonnes
DEFRA_2022_1437 | Scope 3 | Material use | Electrical items | Batteries - Alkaline |  | Open-loop source | tonnes | kg CO2e |  | DEFRA | UK | 2022 | Scope 3Material useElectrical itemsBatteries - AlkalineOpen-loop sourcetonnes
DEFRA_2022_1438 | Scope 3 | Material use | Electrical items | Batteries - Alkaline |  | Closed-loop source | tonnes | kg CO2e |  | DEFRA | UK | 2022 | Scope 3Material useElectrical itemsBatteries - AlkalineClosed-loop sourcetonnes
DEFRA_2022_1439 | Scope 3 | Material use | Electrical items | Batteries - Li ion |  | Primary material production | tonnes | kg CO2e | 6308 | DEFRA | UK | 2022 | Scope 3Material useElectrical itemsBatteries - Li ionPrimary material productiontonnes
DEFRA_2022_1440 | Scope 3 | Material use | Electrical items | Batteries - Li ion |  | Re-used | tonnes | kg CO2e |  | DEFRA | UK | 2022 | Scope 3Material useElectrical itemsBatteries - Li ionRe-usedtonnes
DEFRA_2022_1441 | Scope 3 | Material use | Electrical items | Batteries - Li ion |  | Open-loop source | tonnes | kg CO2e |  | DEFRA | UK | 2022 | Scope 3Material useElectrical itemsBatteries - Li ionOpen-loop sourcetonnes
DEFRA_2022_1442 | Scope 3 | Material use | Electrical items | Batteries - Li ion |  | Closed-loop source | tonnes | kg CO2e |  | DEFRA | UK | 2022 | Scope 3Material useElectrical itemsBatteries - Li ionClosed-loop sourcetonnes
DEFRA_2022_1443 | Scope 3 | Material use | Electrical items | Batteries - NiMh |  | Primary material production | tonnes | kg CO2e | 28380 | DEFRA | UK | 2022 | Scope 3Material useElectrical itemsBatteries - NiMhPrimary material productiontonnes
DEFRA_2022_1444 | Scope 3 | Material use | Electrical items | Batteries - NiMh |  | Re-used | tonnes | kg CO2e |  | DEFRA | UK | 2022 | Scope 3Material useElectrical itemsBatteries - NiMhRe-usedtonnes
DEFRA_2022_1445 | Scope 3 | Material use | Electrical items | Batteries - NiMh |  | Open-loop source | tonnes | kg CO2e |  | DEFRA | UK | 2022 | Scope 3Material useElectrical itemsBatteries - NiMhOpen-loop sourcetonnes
DEFRA_2022_1446 | Scope 3 | Material use | Electrical items | Batteries - NiMh |  | Closed-loop source | tonnes | kg CO2e |  | DEFRA | UK | 2022 | Scope 3Material useElectrical itemsBatteries - NiMhClosed-loop sourcetonnes
DEFRA_2022_1447 | Scope 3 | Material use | Metal | Metal: aluminium cans and foil (excl. forming) |  | Primary material production | tonnes | kg CO2e | 9122.6364 | DEFRA | UK | 2022 | Scope 3Material useMetalMetal: aluminium cans and foil (excl. forming)Primary material productiontonnes
DEFRA_2022_1448 | Scope 3 | Material use | Metal | Metal: aluminium cans and foil (excl. forming) |  | Re-used | tonnes | kg CO2e |  | DEFRA | UK | 2022 | Scope 3Material useMetalMetal: aluminium cans and foil (excl. forming)Re-usedtonnes
DEFRA_2022_1449 | Scope 3 | Material use | Metal | Metal: aluminium cans and foil (excl. forming) |  | Open-loop source | tonnes | kg CO2e |  | DEFRA | UK | 2022 | Scope 3Material useMetalMetal: aluminium cans and foil (excl. forming)Open-loop sourcetonnes
DEFRA_2022_1450 | Scope 3 | Material use | Metal | Metal: aluminium cans and foil (excl. forming) |  | Closed-loop source | tonnes | kg CO2e | 999.3963 | DEFRA | UK | 2022 | Scope 3Material useMetalMetal: aluminium cans and foil (excl. forming)Closed-loop sourcetonnes
DEFRA_2022_1451 | Scope 3 | Material use | Metal | Metal: mixed cans |  | Primary material production | tonnes | kg CO2e | 5268.5564 | DEFRA | UK | 2022 | Scope 3Material useMetalMetal: mixed cansPrimary material productiontonnes
DEFRA_2022_1452 | Scope 3 | Material use | Metal | Metal: mixed cans |  | Re-used | tonnes | kg CO2e |  | DEFRA | UK | 2022 | Scope 3Material useMetalMetal: mixed cansRe-usedtonnes
DEFRA_2022_1453 | Scope 3 | Material use | Metal | Metal: mixed cans |  | Open-loop source | tonnes | kg CO2e |  | DEFRA | UK | 2022 | Scope 3Material useMetalMetal: mixed cansOpen-loop sourcetonnes
DEFRA_2022_1454 | Scope 3 | Material use | Metal | Metal: mixed cans |  | Closed-loop source | tonnes | kg CO2e | 1473.79 | DEFRA | UK | 2022 | Scope 3Material useMetalMetal: mixed cansClosed-loop sourcetonnes
DEFRA_2022_1455 | Scope 3 | Material use | Metal | Metal: scrap metal |  | Primary material production | tonnes | kg CO2e | 3682.6829 | DEFRA | UK | 2022 | Scope 3Material useMetalMetal: scrap metalPrimary material productiontonnes
DEFRA_2022_1456 | Scope 3 | Material use | Metal | Metal: scrap metal |  | Re-used | tonnes | kg CO2e |  | DEFRA | UK | 2022 | Scope 3Material useMetalMetal: scrap metalRe-usedtonnes
DEFRA_2022_1457 | Scope 3 | Material use | Metal | Metal: scrap metal |  | Open-loop source | tonnes | kg CO2e |  | DEFRA | UK | 2022 | Scope 3Material useMetalMetal: scrap metalOpen-loop sourcetonnes
DEFRA_2022_1458 | Scope 3 | Material use | Metal | Metal: scrap metal |  | Closed-loop source | tonnes | kg CO2e | 1633.1778 | DEFRA | UK | 2022 | Scope 3Material useMetalMetal: scrap metalClosed-loop sourcetonnes
DEFRA_2022_1459 | Scope 3 | Material use | Metal | Metal: steel cans |  | Primary material production | tonnes | kg CO2e | 3100.6364 | DEFRA | UK | 2022 | Scope 3Material useMetalMetal: steel cansPrimary material productiontonnes
DEFRA_2022_1460 | Scope 3 | Material use | Metal | Metal: steel cans |  | Re-used | tonnes | kg CO2e |  | DEFRA | UK | 2022 | Scope 3Material useMetalMetal: steel cansRe-usedtonnes
DEFRA_2022_1461 | Scope 3 | Material use | Metal | Metal: steel cans |  | Open-loop source | tonnes | kg CO2e |  | DEFRA | UK | 2022 | Scope 3Material useMetalMetal: steel cansOpen-loop sourcetonnes
DEFRA_2022_1462 | Scope 3 | Material use | Metal | Metal: steel cans |  | Closed-loop source | tonnes | kg CO2e | 1740.6364 | DEFRA | UK | 2022 | Scope 3Material useMetalMetal: steel cansClosed-loop sourcetonnes
DEFRA_2022_1463 | Scope 3 | Material use | Plastic | Plastics: average plastics |  | Primary material production | tonnes | kg CO2e | 3116.2916 | DEFRA | UK | 2022 | Scope 3Material usePlasticPlastics: average plasticsPrimary material productiontonnes
DEFRA_2022_1464 | Scope 3 | Material use | Plastic | Plastics: average plastics |  | Re-used | tonnes | kg CO2e |  | DEFRA | UK | 2022 | Scope 3Material usePlasticPlastics: average plasticsRe-usedtonnes
DEFRA_2022_1465 | Scope 3 | Material use | Plastic | Plastics: average plastics |  | Open-loop source | tonnes | kg CO2e |  | DEFRA | UK | 2022 | Scope 3Material usePlasticPlastics: average plasticsOpen-loop sourcetonnes
DEFRA_2022_1466 | Scope 3 | Material use | Plastic | Plastics: average plastics |  | Closed-loop source | tonnes | kg CO2e | 2326.5303 | DEFRA | UK | 2022 | Scope 3Material usePlasticPlastics: average plasticsClosed-loop sourcetonnes
DEFRA_2022_1467 | Scope 3 | Material use | Plastic | Plastics: average plastic film |  | Primary material production | tonnes | kg CO2e | 2574.1648 | DEFRA | UK | 2022 | Scope 3Material usePlasticPlastics: average plastic filmPrimary material productiontonnes
DEFRA_2022_1468 | Scope 3 | Material use | Plastic | Plastics: average plastic film |  | Re-used | tonnes | kg CO2e |  | DEFRA | UK | 2022 | Scope 3Material usePlasticPlastics: average plastic filmRe-usedtonnes
DEFRA_2022_1469 | Scope 3 | Material use | Plastic | Plastics: average plastic film |  | Open-loop source | tonnes | kg CO2e |  | DEFRA | UK | 2022 | Scope 3Material usePlasticPlastics: average plastic filmOpen-loop sourcetonnes
DEFRA_2022_1470 | Scope 3 | Material use | Plastic | Plastics: average plastic film |  | Closed-loop source | tonnes | kg CO2e | 1894.6286 | DEFRA | UK | 2022 | Scope 3Material usePlasticPlastics: average plastic filmClosed-loop sourcetonnes
DEFRA_2022_1471 | Scope 3 | Material use | Plastic | Plastics: average plastic rigid |  | Primary material production | tonnes | kg CO2e | 3276.7069 | DEFRA | UK | 2022 | Scope 3Material usePlasticPlastics: average plastic rigidPrimary material productiontonnes
DEFRA_2022_1472 | Scope 3 | Material use | Plastic | Plastics: average plastic rigid |  | Re-used | tonnes | kg CO2e |  | DEFRA | UK | 2022 | Scope 3Material usePlasticPlastics: average plastic rigidRe-usedtonnes
DEFRA_2022_1473 | Scope 3 | Material use | Plastic | Plastics: average plastic rigid |  | Open-loop source | tonnes | kg CO2e |  | DEFRA | UK | 2022 | Scope 3Material usePlasticPlastics: average plastic rigidOpen-loop sourcetonnes
DEFRA_2022_1474 | Scope 3 | Material use | Plastic | Plastics: average plastic rigid |  | Closed-loop source | tonnes | kg CO2e | 2748.833 | DEFRA | UK | 2022 | Scope 3Material usePlasticPlastics: average plastic rigidClosed-loop sourcetonnes
DEFRA_2022_1475 | Scope 3 | Material use | Plastic | Plastics: HDPE (incl. forming) |  | Primary material production | tonnes | kg CO2e | 3269.8389 | DEFRA | UK | 2022 | Scope 3Material usePlasticPlastics: HDPE (incl. forming)Primary material productiontonnes
DEFRA_2022_1476 | Scope 3 | Material use | Plastic | Plastics: HDPE (incl. forming) |  | Re-used | tonnes | kg CO2e |  | DEFRA | UK | 2022 | Scope 3Material usePlasticPlastics: HDPE (incl. forming)Re-usedtonnes
DEFRA_2022_1477 | Scope 3 | Material use | Plastic | Plastics: HDPE (incl. forming) |  | Open-loop source | tonnes | kg CO2e |  | DEFRA | UK | 2022 | Scope 3Material usePlasticPlastics: HDPE (incl. forming)Open-loop sourcetonnes
DEFRA_2022_1478 | Scope 3 | Material use | Plastic | Plastics: HDPE (incl. forming) |  | Closed-loop source | tonnes | kg CO2e | 2350.6163 | DEFRA | UK | 2022 | Scope 3Material usePlasticPlastics: HDPE (incl. forming)Closed-loop sourcetonnes
DEFRA_2022_1479 | Scope 3 | Material use | Plastic | Plastics: LDPE and LLDPE (incl. forming) |  | Primary material production | tonnes | kg CO2e | 2600.6364 | DEFRA | UK | 2022 | Scope 3Material usePlasticPlastics: LDPE and LLDPE (incl. forming)Primary material productiontonnes
DEFRA_2022_1480 | Scope 3 | Material use | Plastic | Plastics: LDPE and LLDPE (incl. forming) |  | Re-used | tonnes | kg CO2e |  | DEFRA | UK | 2022 | Scope 3Material usePlasticPlastics: LDPE and LLDPE (incl. forming)Re-usedtonnes
DEFRA_2022_1481 | Scope 3 | Material use | Plastic | Plastics: LDPE and LLDPE (incl. forming) |  | Open-loop source | tonnes | kg CO2e |  | DEFRA | UK | 2022 | Scope 3Material usePlasticPlastics: LDPE and LLDPE (incl. forming)Open-loop sourcetonnes
DEFRA_2022_1482 | Scope 3 | Material use | Plastic | Plastics: LDPE and LLDPE (incl. forming) |  | Closed-loop source | tonnes | kg CO2e | 1797.2227 | DEFRA | UK | 2022 | Scope 3Material usePlasticPlastics: LDPE and LLDPE (incl. forming)Closed-loop sourcetonnes
DEFRA_2022_1483 | Scope 3 | Material use | Plastic | Plastics: PET (incl. forming) |  | Primary material production | tonnes | kg CO2e | 4032.3925 | DEFRA | UK | 2022 | Scope 3Material usePlasticPlastics: PET (incl. forming)Primary material productiontonnes
DEFRA_2022_1484 | Scope 3 | Material use | Plastic | Plastics: PET (incl. forming) |  | Re-used | tonnes | kg CO2e |  | DEFRA | UK | 2022 | Scope 3Material usePlasticPlastics: PET (incl. forming)Re-usedtonnes
DEFRA_2022_1485 | Scope 3 | Material use | Plastic | Plastics: PET (incl. forming) |  | Open-loop source | tonnes | kg CO2e |  | DEFRA | UK | 2022 | Scope 3Material usePlasticPlastics: PET (incl. forming)Open-loop sourcetonnes
DEFRA_2022_1486 | Scope 3 | Material use | Plastic | Plastics: PET (incl. forming) |  | Closed-loop source | tonnes | kg CO2e | 3125.2716 | DEFRA | UK | 2022 | Scope 3Material usePlasticPlastics: PET (incl. forming)Closed-loop sourcetonnes
DEFRA_2022_1487 | Scope 3 | Material use | Plastic | Plastics: PP (incl. forming) |  | Primary material production | tonnes | kg CO2e | 3104.727 | DEFRA | UK | 2022 | Scope 3Material usePlasticPlastics: PP (incl. forming)Primary material productiontonnes
DEFRA_2022_1488 | Scope 3 | Material use | Plastic | Plastics: PP (incl. forming) |  | Re-used | tonnes | kg CO2e |  | DEFRA | UK | 2022 | Scope 3Material usePlasticPlastics: PP (incl. forming)Re-usedtonnes
DEFRA_2022_1489 | Scope 3 | Material use | Plastic | Plastics: PP (incl. forming) |  | Open-loop source | tonnes | kg CO2e |  | DEFRA | UK | 2022 | Scope 3Material usePlasticPlastics: PP (incl. forming)Open-loop sourcetonnes
DEFRA_2022_1490 | Scope 3 | Material use | Plastic | Plastics: PP (incl. forming) |  | Closed-loop source | tonnes | kg CO2e | 2541.3133 | DEFRA | UK | 2022 | Scope 3Material usePlasticPlastics: PP (incl. forming)Closed-loop sourcetonnes
DEFRA_2022_1491 | Scope 3 | Material use | Plastic | Plastics: PS (incl. forming) |  | Primary material production | tonnes | kg CO2e | 3777.9489 | DEFRA | UK | 2022 | Scope 3Material usePlasticPlastics: PS (incl. forming)Primary material productiontonnes
DEFRA_2022_1492 | Scope 3 | Material use | Plastic | Plastics: PS (incl. forming) |  | Re-used | tonnes | kg CO2e |  | DEFRA | UK | 2022 | Scope 3Material usePlasticPlastics: PS (incl. forming)Re-usedtonnes
DEFRA_2022_1493 | Scope 3 | Material use | Plastic | Plastics: PS (incl. forming) |  | Open-loop source | tonnes | kg CO2e |  | DEFRA | UK | 2022 | Scope 3Material usePlasticPlastics: PS (incl. forming)Open-loop sourcetonnes
DEFRA_2022_1494 | Scope 3 | Material use | Plastic | Plastics: PS (incl. forming) |  | Closed-loop source | tonnes | kg CO2e | 3198.9573 | DEFRA | UK | 2022 | Scope 3Material usePlasticPlastics: PS (incl. forming)Closed-loop sourcetonnes
DEFRA_2022_1495 | Scope 3 | Material use | Plastic | Plastics: PVC (incl. forming) |  | Primary material production | tonnes | kg CO2e | 3413.0842 | DEFRA | UK | 2022 | Scope 3Material usePlasticPlastics: PVC (incl. forming)Primary material productiontonnes
DEFRA_2022_1496 | Scope 3 | Material use | Plastic | Plastics: PVC (incl. forming) |  | Re-used | tonnes | kg CO2e |  | DEFRA | UK | 2022 | Scope 3Material usePlasticPlastics: PVC (incl. forming)Re-usedtonnes
DEFRA_2022_1497 | Scope 3 | Material use | Plastic | Plastics: PVC (incl. forming) |  | Open-loop source | tonnes | kg CO2e |  | DEFRA | UK | 2022 | Scope 3Material usePlasticPlastics: PVC (incl. forming)Open-loop sourcetonnes
DEFRA_2022_1498 | Scope 3 | Material use | Plastic | Plastics: PVC (incl. forming) |  | Closed-loop source | tonnes | kg CO2e | 2489.6704 | DEFRA | UK | 2022 | Scope 3Material usePlasticPlastics: PVC (incl. forming)Closed-loop sourcetonnes
DEFRA_2022_1499 | Scope 3 | Material use | Paper | Paper and board: board |  | Primary material production | tonnes | kg CO2e | 828.8682 | DEFRA | UK | 2022 | Scope 3Material usePaperPaper and board: boardPrimary material productiontonnes
DEFRA_2022_1500 | Scope 3 | Material use | Paper | Paper and board: board |  | Re-used | tonnes | kg CO2e |  | DEFRA | UK | 2022 | Scope 3Material usePaperPaper and board: boardRe-usedtonnes
DEFRA_2022_1501 | Scope 3 | Material use | Paper | Paper and board: board |  | Open-loop source | tonnes | kg CO2e |  | DEFRA | UK | 2022 | Scope 3Material usePaperPaper and board: boardOpen-loop sourcetonnes
DEFRA_2022_1502 | Scope 3 | Material use | Paper | Paper and board: board |  | Closed-loop source | tonnes | kg CO2e | 719.5553 | DEFRA | UK | 2022 | Scope 3Material usePaperPaper and board: boardClosed-loop sourcetonnes
DEFRA_2022_1503 | Scope 3 | Material use | Paper | Paper and board: mixed |  | Primary material production | tonnes | kg CO2e | 884.1608 | DEFRA | UK | 2022 | Scope 3Material usePaperPaper and board: mixedPrimary material productiontonnes
DEFRA_2022_1504 | Scope 3 | Material use | Paper | Paper and board: mixed |  | Re-used | tonnes | kg CO2e |  | DEFRA | UK | 2022 | Scope 3Material usePaperPaper and board: mixedRe-usedtonnes
DEFRA_2022_1505 | Scope 3 | Material use | Paper | Paper and board: mixed |  | Open-loop source | tonnes | kg CO2e |  | DEFRA | UK | 2022 | Scope 3Material usePaperPaper and board: mixedOpen-loop sourcetonnes
DEFRA_2022_1506 | Scope 3 | Material use | Paper | Paper and board: mixed |  | Closed-loop source | tonnes | kg CO2e | 731.6738 | DEFRA | UK | 2022 | Scope 3Material usePaperPaper and board: mixedClosed-loop sourcetonnes
DEFRA_2022_1507 | Scope 3 | Material use | Paper | Paper and board: paper |  | Primary material production | tonnes | kg CO2e | 919.3963 | DEFRA | UK | 2022 | Scope 3Material usePaperPaper and board: paperPrimary material productiontonnes
DEFRA_2022_1508 | Scope 3 | Material use | Paper | Paper and board: paper |  | Re-used | tonnes | kg CO2e |  | DEFRA | UK | 2022 | Scope 3Material usePaperPaper and board: paperRe-usedtonnes
DEFRA_2022_1509 | Scope 3 | Material use | Paper | Paper and board: paper |  | Open-loop source | tonnes | kg CO2e |  | DEFRA | UK | 2022 | Scope 3Material usePaperPaper and board: paperOpen-loop sourcetonnes
DEFRA_2022_1510 | Scope 3 | Material use | Paper | Paper and board: paper |  | Closed-loop source | tonnes | kg CO2e | 739.3963 | DEFRA | UK | 2022 | Scope 3Material usePaperPaper and board: paperClosed-loop sourcetonnes
DEFRA_2022_1511 | Scope 3 | Waste disposal | Construction | Aggregates |  | Re-use | tonnes | kg CO2e |  | DEFRA | UK | 2022 | Scope 3Waste disposalConstructionAggregatesRe-usetonnes
DEFRA_2022_1512 | Scope 3 | Waste disposal | Construction | Aggregates |  | Open-loop | tonnes | kg CO2e | 0.98471 | DEFRA | UK | 2022 | Scope 3Waste disposalConstructionAggregatesOpen-looptonnes
DEFRA_2022_1513 | Scope 3 | Waste disposal | Construction | Aggregates |  | Closed-loop | tonnes | kg CO2e | 0.98471 | DEFRA | UK | 2022 | Scope 3Waste disposalConstructionAggregatesClosed-looptonnes
DEFRA_2022_1514 | Scope 3 | Waste disposal | Construction | Aggregates |  | Combustion | tonnes | kg CO2e |  | DEFRA | UK | 2022 | Scope 3Waste disposalConstructionAggregatesCombustiontonnes
DEFRA_2022_1515 | Scope 3 | Waste disposal | Construction | Aggregates |  | Composting | tonnes | kg CO2e |  | DEFRA | UK | 2022 | Scope 3Waste disposalConstructionAggregatesCompostingtonnes
DEFRA_2022_1516 | Scope 3 | Waste disposal | Construction | Aggregates |  | Landfill | tonnes | kg CO2e | 1.2338 | DEFRA | UK | 2022 | Scope 3Waste disposalConstructionAggregatesLandfilltonnes
DEFRA_2022_1517 | Scope 3 | Waste disposal | Construction | Aggregates |  | Anaerobic digestion | tonnes | kg CO2e |  | DEFRA | UK | 2022 | Scope 3Waste disposalConstructionAggregatesAnaerobic digestiontonnes
DEFRA_2022_1518 | Scope 3 | Waste disposal | Construction | Average construction |  | Re-use | tonnes | kg CO2e |  | DEFRA | UK | 2022 | Scope 3Waste disposalConstructionAverage constructionRe-usetonnes
DEFRA_2022_1519 | Scope 3 | Waste disposal | Construction | Average construction |  | Open-loop | tonnes | kg CO2e | 0.98471 | DEFRA | UK | 2022 | Scope 3Waste disposalConstructionAverage constructionOpen-looptonnes
DEFRA_2022_1520 | Scope 3 | Waste disposal | Construction | Average construction |  | Closed-loop | tonnes | kg CO2e | 0.98471 | DEFRA | UK | 2022 | Scope 3Waste disposalConstructionAverage constructionClosed-looptonnes
DEFRA_2022_1521 | Scope 3 | Waste disposal | Construction | Average construction |  | Combustion | tonnes | kg CO2e | 21.2802 | DEFRA | UK | 2022 | Scope 3Waste disposalConstructionAverage constructionCombustiontonnes
DEFRA_2022_1522 | Scope 3 | Waste disposal | Construction | Average construction |  | Composting | tonnes | kg CO2e |  | DEFRA | UK | 2022 | Scope 3Waste disposalConstructionAverage constructionCompostingtonnes
DEFRA_2022_1523 | Scope 3 | Waste disposal | Construction | Average construction |  | Landfill | tonnes | kg CO2e |  | DEFRA | UK | 2022 | Scope 3Waste disposalConstructionAverage constructionLandfilltonnes
DEFRA_2022_1524 | Scope 3 | Waste disposal | Construction | Average construction |  | Anaerobic digestion | tonnes | kg CO2e |  | DEFRA | UK | 2022 | Scope 3Waste disposalConstructionAverage constructionAnaerobic digestiontonnes
DEFRA_2022_1525 | Scope 3 | Waste disposal | Construction | Asbestos |  | Re-use | tonnes | kg CO2e |  | DEFRA | UK | 2022 | Scope 3Waste disposalConstructionAsbestosRe-usetonnes
DEFRA_2022_1526 | Scope 3 | Waste disposal | Construction | Asbestos |  | Open-loop | tonnes | kg CO2e |  | DEFRA | UK | 2022 | Scope 3Waste disposalConstructionAsbestosOpen-looptonnes
DEFRA_2022_1527 | Scope 3 | Waste disposal | Construction | Asbestos |  | Closed-loop | tonnes | kg CO2e |  | DEFRA | UK | 2022 | Scope 3Waste disposalConstructionAsbestosClosed-looptonnes
DEFRA_2022_1528 | Scope 3 | Waste disposal | Construction | Asbestos |  | Combustion | tonnes | kg CO2e |  | DEFRA | UK | 2022 | Scope 3Waste disposalConstructionAsbestosCombustiontonnes
DEFRA_2022_1529 | Scope 3 | Waste disposal | Construction | Asbestos |  | Composting | tonnes | kg CO2e |  | DEFRA | UK | 2022 | Scope 3Waste disposalConstructionAsbestosCompostingtonnes
DEFRA_2022_1530 | Scope 3 | Waste disposal | Construction | Asbestos |  | Landfill | tonnes | kg CO2e | 5.9131 | DEFRA | UK | 2022 | Scope 3Waste disposalConstructionAsbestosLandfilltonnes
DEFRA_2022_1531 | Scope 3 | Waste disposal | Construction | Asbestos |  | Anaerobic digestion | tonnes | kg CO2e |  | DEFRA | UK | 2022 | Scope 3Waste disposalConstructionAsbestosAnaerobic digestiontonnes
DEFRA_2022_1532 | Scope 3 | Waste disposal | Construction | Asphalt |  | Re-use | tonnes | kg CO2e |  | DEFRA | UK | 2022 | Scope 3Waste disposalConstructionAsphaltRe-usetonnes
DEFRA_2022_1533 | Scope 3 | Waste disposal | Construction | Asphalt |  | Open-loop | tonnes | kg CO2e | 0.98471 | DEFRA | UK | 2022 | Scope 3Waste disposalConstructionAsphaltOpen-looptonnes
DEFRA_2022_1534 | Scope 3 | Waste disposal | Construction | Asphalt |  | Closed-loop | tonnes | kg CO2e | 0.98471 | DEFRA | UK | 2022 | Scope 3Waste disposalConstructionAsphaltClosed-looptonnes
DEFRA_2022_1535 | Scope 3 | Waste disposal | Construction | Asphalt |  | Combustion | tonnes | kg CO2e |  | DEFRA | UK | 2022 | Scope 3Waste disposalConstructionAsphaltCombustiontonnes
DEFRA_2022_1536 | Scope 3 | Waste disposal | Construction | Asphalt |  | Composting | tonnes | kg CO2e |  | DEFRA | UK | 2022 | Scope 3Waste disposalConstructionAsphaltCompostingtonnes
DEFRA_2022_1537 | Scope 3 | Waste disposal | Construction | Asphalt |  | Landfill | tonnes | kg CO2e | 1.2338 | DEFRA | UK | 2022 | Scope 3Waste disposalConstructionAsphaltLandfilltonnes
DEFRA_2022_1538 | Scope 3 | Waste disposal | Construction | Asphalt |  | Anaerobic digestion | tonnes | kg CO2e |  | DEFRA | UK | 2022 | Scope 3Waste disposalConstructionAsphaltAnaerobic digestiontonnes
DEFRA_2022_1539 | Scope 3 | Waste disposal | Construction | Bricks |  | Re-use | tonnes | kg CO2e |  | DEFRA | UK | 2022 | Scope 3Waste disposalConstructionBricksRe-usetonnes
DEFRA_2022_1540 | Scope 3 | Waste disposal | Construction | Bricks |  | Open-loop | tonnes | kg CO2e | 0.98471 | DEFRA | UK | 2022 | Scope 3Waste disposalConstructionBricksOpen-looptonnes
DEFRA_2022_1541 | Scope 3 | Waste disposal | Construction | Bricks |  | Closed-loop | tonnes | kg CO2e |  | DEFRA | UK | 2022 | Scope 3Waste disposalConstructionBricksClosed-looptonnes
DEFRA_2022_1542 | Scope 3 | Waste disposal | Construction | Bricks |  | Combustion | tonnes | kg CO2e |  | DEFRA | UK | 2022 | Scope 3Waste disposalConstructionBricksCombustiontonnes
DEFRA_2022_1543 | Scope 3 | Waste disposal | Construction | Bricks |  | Composting | tonnes | kg CO2e |  | DEFRA | UK | 2022 | Scope 3Waste disposalConstructionBricksCompostingtonnes
DEFRA_2022_1544 | Scope 3 | Waste disposal | Construction | Bricks |  | Landfill | tonnes | kg CO2e | 1.2338 | DEFRA | UK | 2022 | Scope 3Waste disposalConstructionBricksLandfilltonnes
DEFRA_2022_1545 | Scope 3 | Waste disposal | Construction | Bricks |  | Anaerobic digestion | tonnes | kg CO2e |  | DEFRA | UK | 2022 | Scope 3Waste disposalConstructionBricksAnaerobic digestiontonnes
DEFRA_2022_1546 | Scope 3 | Waste disposal | Construction | Concrete |  | Re-use | tonnes | kg CO2e |  | DEFRA | UK | 2022 | Scope 3Waste disposalConstructionConcreteRe-usetonnes
DEFRA_2022_1547 | Scope 3 | Waste disposal | Construction | Concrete |  | Open-loop | tonnes | kg CO2e | 0.98471 | DEFRA | UK | 2022 | Scope 3Waste disposalConstructionConcreteOpen-looptonnes
DEFRA_2022_1548 | Scope 3 | Waste disposal | Construction | Concrete |  | Closed-loop | tonnes | kg CO2e | 0.98471 | DEFRA | UK | 2022 | Scope 3Waste disposalConstructionConcreteClosed-looptonnes
DEFRA_2022_1549 | Scope 3 | Waste disposal | Construction | Concrete |  | Combustion | tonnes | kg CO2e |  | DEFRA | UK | 2022 | Scope 3Waste disposalConstructionConcreteCombustiontonnes
DEFRA_2022_1550 | Scope 3 | Waste disposal | Construction | Concrete |  | Composting | tonnes | kg CO2e |  | DEFRA | UK | 2022 | Scope 3Waste disposalConstructionConcreteCompostingtonnes
DEFRA_2022_1551 | Scope 3 | Waste disposal | Construction | Concrete |  | Landfill | tonnes | kg CO2e | 1.2338 | DEFRA | UK | 2022 | Scope 3Waste disposalConstructionConcreteLandfilltonnes
DEFRA_2022_1552 | Scope 3 | Waste disposal | Construction | Concrete |  | Anaerobic digestion | tonnes | kg CO2e |  | DEFRA | UK | 2022 | Scope 3Waste disposalConstructionConcreteAnaerobic digestiontonnes
DEFRA_2022_1553 | Scope 3 | Waste disposal | Construction | Insulation |  | Re-use | tonnes | kg CO2e |  | DEFRA | UK | 2022 | Scope 3Waste disposalConstructionInsulationRe-usetonnes
DEFRA_2022_1554 | Scope 3 | Waste disposal | Construction | Insulation |  | Open-loop | tonnes | kg CO2e |  | DEFRA | UK | 2022 | Scope 3Waste disposalConstructionInsulationOpen-looptonnes
DEFRA_2022_1555 | Scope 3 | Waste disposal | Construction | Insulation |  | Closed-loop | tonnes | kg CO2e | 0.98471 | DEFRA | UK | 2022 | Scope 3Waste disposalConstructionInsulationClosed-looptonnes
DEFRA_2022_1556 | Scope 3 | Waste disposal | Construction | Insulation |  | Combustion | tonnes | kg CO2e |  | DEFRA | UK | 2022 | Scope 3Waste disposalConstructionInsulationCombustiontonnes
DEFRA_2022_1557 | Scope 3 | Waste disposal | Construction | Insulation |  | Composting | tonnes | kg CO2e |  | DEFRA | UK | 2022 | Scope 3Waste disposalConstructionInsulationCompostingtonnes
DEFRA_2022_1558 | Scope 3 | Waste disposal | Construction | Insulation |  | Landfill | tonnes | kg CO2e | 1.2338 | DEFRA | UK | 2022 | Scope 3Waste disposalConstructionInsulationLandfilltonnes
DEFRA_2022_1559 | Scope 3 | Waste disposal | Construction | Insulation |  | Anaerobic digestion | tonnes | kg CO2e |  | DEFRA | UK | 2022 | Scope 3Waste disposalConstructionInsulationAnaerobic digestiontonnes
DEFRA_2022_1560 | Scope 3 | Waste disposal | Construction | Metals |  | Re-use | tonnes | kg CO2e |  | DEFRA | UK | 2022 | Scope 3Waste disposalConstructionMetalsRe-usetonnes
DEFRA_2022_1561 | Scope 3 | Waste disposal | Construction | Metals |  | Open-loop | tonnes | kg CO2e |  | DEFRA | UK | 2022 | Scope 3Waste disposalConstructionMetalsOpen-looptonnes
DEFRA_2022_1562 | Scope 3 | Waste disposal | Construction | Metals |  | Closed-loop | tonnes | kg CO2e | 0.98471 | DEFRA | UK | 2022 | Scope 3Waste disposalConstructionMetalsClosed-looptonnes
DEFRA_2022_1563 | Scope 3 | Waste disposal | Construction | Metals |  | Combustion | tonnes | kg CO2e |  | DEFRA | UK | 2022 | Scope 3Waste disposalConstructionMetalsCombustiontonnes
DEFRA_2022_1564 | Scope 3 | Waste disposal | Construction | Metals |  | Composting | tonnes | kg CO2e |  | DEFRA | UK | 2022 | Scope 3Waste disposalConstructionMetalsCompostingtonnes
DEFRA_2022_1565 | Scope 3 | Waste disposal | Construction | Metals |  | Landfill | tonnes | kg CO2e | 1.2643 | DEFRA | UK | 2022 | Scope 3Waste disposalConstructionMetalsLandfilltonnes
DEFRA_2022_1566 | Scope 3 | Waste disposal | Construction | Metals |  | Anaerobic digestion | tonnes | kg CO2e |  | DEFRA | UK | 2022 | Scope 3Waste disposalConstructionMetalsAnaerobic digestiontonnes
DEFRA_2022_1567 | Scope 3 | Waste disposal | Construction | Soils |  | Re-use | tonnes | kg CO2e |  | DEFRA | UK | 2022 | Scope 3Waste disposalConstructionSoilsRe-usetonnes
DEFRA_2022_1568 | Scope 3 | Waste disposal | Construction | Soils |  | Open-loop | tonnes | kg CO2e |  | DEFRA | UK | 2022 | Scope 3Waste disposalConstructionSoilsOpen-looptonnes
DEFRA_2022_1569 | Scope 3 | Waste disposal | Construction | Soils |  | Closed-loop | tonnes | kg CO2e | 0.98471 | DEFRA | UK | 2022 | Scope 3Waste disposalConstructionSoilsClosed-looptonnes
DEFRA_2022_1570 | Scope 3 | Waste disposal | Construction | Soils |  | Combustion | tonnes | kg CO2e |  | DEFRA | UK | 2022 | Scope 3Waste disposalConstructionSoilsCombustiontonnes
DEFRA_2022_1571 | Scope 3 | Waste disposal | Construction | Soils |  | Composting | tonnes | kg CO2e |  | DEFRA | UK | 2022 | Scope 3Waste disposalConstructionSoilsCompostingtonnes
DEFRA_2022_1572 | Scope 3 | Waste disposal | Construction | Soils |  | Landfill | tonnes | kg CO2e | 17.5771 | DEFRA | UK | 2022 | Scope 3Waste disposalConstructionSoilsLandfilltonnes
DEFRA_2022_1573 | Scope 3 | Waste disposal | Construction | Soils |  | Anaerobic digestion | tonnes | kg CO2e |  | DEFRA | UK | 2022 | Scope 3Waste disposalConstructionSoilsAnaerobic digestiontonnes
DEFRA_2022_1574 | Scope 3 | Waste disposal | Construction | Mineral oil |  | Re-use | tonnes | kg CO2e |  | DEFRA | UK | 2022 | Scope 3Waste disposalConstructionMineral oilRe-usetonnes
DEFRA_2022_1575 | Scope 3 | Waste disposal | Construction | Mineral oil |  | Open-loop | tonnes | kg CO2e |  | DEFRA | UK | 2022 | Scope 3Waste disposalConstructionMineral oilOpen-looptonnes
DEFRA_2022_1576 | Scope 3 | Waste disposal | Construction | Mineral oil |  | Closed-loop | tonnes | kg CO2e | 21.2802 | DEFRA | UK | 2022 | Scope 3Waste disposalConstructionMineral oilClosed-looptonnes
DEFRA_2022_1577 | Scope 3 | Waste disposal | Construction | Mineral oil |  | Combustion | tonnes | kg CO2e | 21.2802 | DEFRA | UK | 2022 | Scope 3Waste disposalConstructionMineral oilCombustiontonnes
DEFRA_2022_1578 | Scope 3 | Waste disposal | Construction | Mineral oil |  | Composting | tonnes | kg CO2e |  | DEFRA | UK | 2022 | Scope 3Waste disposalConstructionMineral oilCompostingtonnes
DEFRA_2022_1579 | Scope 3 | Waste disposal | Construction | Mineral oil |  | Landfill | tonnes | kg CO2e |  | DEFRA | UK | 2022 | Scope 3Waste disposalConstructionMineral oilLandfilltonnes
DEFRA_2022_1580 | Scope 3 | Waste disposal | Construction | Mineral oil |  | Anaerobic digestion | tonnes | kg CO2e |  | DEFRA | UK | 2022 | Scope 3Waste disposalConstructionMineral oilAnaerobic digestiontonnes
DEFRA_2022_1581 | Scope 3 | Waste disposal | Construction | Plasterboard |  | Re-use | tonnes | kg CO2e |  | DEFRA | UK | 2022 | Scope 3Waste disposalConstructionPlasterboardRe-usetonnes
DEFRA_2022_1582 | Scope 3 | Waste disposal | Construction | Plasterboard |  | Open-loop | tonnes | kg CO2e |  | DEFRA | UK | 2022 | Scope 3Waste disposalConstructionPlasterboardOpen-looptonnes
DEFRA_2022_1583 | Scope 3 | Waste disposal | Construction | Plasterboard |  | Closed-loop | tonnes | kg CO2e | 21.2802 | DEFRA | UK | 2022 | Scope 3Waste disposalConstructionPlasterboardClosed-looptonnes
DEFRA_2022_1584 | Scope 3 | Waste disposal | Construction | Plasterboard |  | Combustion | tonnes | kg CO2e |  | DEFRA | UK | 2022 | Scope 3Waste disposalConstructionPlasterboardCombustiontonnes
DEFRA_2022_1585 | Scope 3 | Waste disposal | Construction | Plasterboard |  | Composting | tonnes | kg CO2e |  | DEFRA | UK | 2022 | Scope 3Waste disposalConstructionPlasterboardCompostingtonnes
DEFRA_2022_1586 | Scope 3 | Waste disposal | Construction | Plasterboard |  | Landfill | tonnes | kg CO2e | 71.95 | DEFRA | UK | 2022 | Scope 3Waste disposalConstructionPlasterboardLandfilltonnes
DEFRA_2022_1587 | Scope 3 | Waste disposal | Construction | Plasterboard |  | Anaerobic digestion | tonnes | kg CO2e |  | DEFRA | UK | 2022 | Scope 3Waste disposalConstructionPlasterboardAnaerobic digestiontonnes
DEFRA_2022_1588 | Scope 3 | Waste disposal | Construction | Tyres |  | Re-use | tonnes | kg CO2e |  | DEFRA | UK | 2022 | Scope 3Waste disposalConstructionTyresRe-usetonnes
DEFRA_2022_1589 | Scope 3 | Waste disposal | Construction | Tyres |  | Open-loop | tonnes | kg CO2e |  | DEFRA | UK | 2022 | Scope 3Waste disposalConstructionTyresOpen-looptonnes
DEFRA_2022_1590 | Scope 3 | Waste disposal | Construction | Tyres |  | Closed-loop | tonnes | kg CO2e | 21.2802 | DEFRA | UK | 2022 | Scope 3Waste disposalConstructionTyresClosed-looptonnes
DEFRA_2022_1591 | Scope 3 | Waste disposal | Construction | Tyres |  | Combustion | tonnes | kg CO2e |  | DEFRA | UK | 2022 | Scope 3Waste disposalConstructionTyresCombustiontonnes
DEFRA_2022_1592 | Scope 3 | Waste disposal | Construction | Tyres |  | Composting | tonnes | kg CO2e |  | DEFRA | UK | 2022 | Scope 3Waste disposalConstructionTyresCompostingtonnes
DEFRA_2022_1593 | Scope 3 | Waste disposal | Construction | Tyres |  | Landfill | tonnes | kg CO2e |  | DEFRA | UK | 2022 | Scope 3Waste disposalConstructionTyresLandfilltonnes
DEFRA_2022_1594 | Scope 3 | Waste disposal | Construction | Tyres |  | Anaerobic digestion | tonnes | kg CO2e |  | DEFRA | UK | 2022 | Scope 3Waste disposalConstructionTyresAnaerobic digestiontonnes
DEFRA_2022_1595 | Scope 3 | Waste disposal | Construction | Wood |  | Re-use | tonnes | kg CO2e |  | DEFRA | UK | 2022 | Scope 3Waste disposalConstructionWoodRe-usetonnes
DEFRA_2022_1596 | Scope 3 | Waste disposal | Construction | Wood |  | Open-loop | tonnes | kg CO2e |  | DEFRA | UK | 2022 | Scope 3Waste disposalConstructionWoodOpen-looptonnes
DEFRA_2022_1597 | Scope 3 | Waste disposal | Construction | Wood |  | Closed-loop | tonnes | kg CO2e | 21.2802 | DEFRA | UK | 2022 | Scope 3Waste disposalConstructionWoodClosed-looptonnes
DEFRA_2022_1598 | Scope 3 | Waste disposal | Construction | Wood |  | Combustion | tonnes | kg CO2e | 21.2802 | DEFRA | UK | 2022 | Scope 3Waste disposalConstructionWoodCombustiontonnes
DEFRA_2022_1599 | Scope 3 | Waste disposal | Construction | Wood |  | Composting | tonnes | kg CO2e | 8.9106 | DEFRA | UK | 2022 | Scope 3Waste disposalConstructionWoodCompostingtonnes
DEFRA_2022_1600 | Scope 3 | Waste disposal | Construction | Wood |  | Landfill | tonnes | kg CO2e | 828.0135 | DEFRA | UK | 2022 | Scope 3Waste disposalConstructionWoodLandfilltonnes
DEFRA_2022_1601 | Scope 3 | Waste disposal | Construction | Wood |  | Anaerobic digestion | tonnes | kg CO2e |  | DEFRA | UK | 2022 | Scope 3Waste disposalConstructionWoodAnaerobic digestiontonnes
DEFRA_2022_1602 | Scope 3 | Waste disposal | Other | Books |  | Re-use | tonnes | kg CO2e |  | DEFRA | UK | 2022 | Scope 3Waste disposalOtherBooksRe-usetonnes
DEFRA_2022_1603 | Scope 3 | Waste disposal | Other | Books |  | Open-loop | tonnes | kg CO2e |  | DEFRA | UK | 2022 | Scope 3Waste disposalOtherBooksOpen-looptonnes
DEFRA_2022_1604 | Scope 3 | Waste disposal | Other | Books |  | Closed-loop | tonnes | kg CO2e | 21.2802 | DEFRA | UK | 2022 | Scope 3Waste disposalOtherBooksClosed-looptonnes
DEFRA_2022_1605 | Scope 3 | Waste disposal | Other | Books |  | Combustion | tonnes | kg CO2e | 21.2802 | DEFRA | UK | 2022 | Scope 3Waste disposalOtherBooksCombustiontonnes
DEFRA_2022_1606 | Scope 3 | Waste disposal | Other | Books |  | Composting | tonnes | kg CO2e |  | DEFRA | UK | 2022 | Scope 3Waste disposalOtherBooksCompostingtonnes
DEFRA_2022_1607 | Scope 3 | Waste disposal | Other | Books |  | Landfill | tonnes | kg CO2e | 1041.785 | DEFRA | UK | 2022 | Scope 3Waste disposalOtherBooksLandfilltonnes
DEFRA_2022_1608 | Scope 3 | Waste disposal | Other | Books |  | Anaerobic digestion | tonnes | kg CO2e |  | DEFRA | UK | 2022 | Scope 3Waste disposalOtherBooksAnaerobic digestiontonnes
DEFRA_2022_1609 | Scope 3 | Waste disposal | Other | Glass |  | Re-use | tonnes | kg CO2e |  | DEFRA | UK | 2022 | Scope 3Waste disposalOtherGlassRe-usetonnes
DEFRA_2022_1610 | Scope 3 | Waste disposal | Other | Glass |  | Open-loop | tonnes | kg CO2e | 21.2802 | DEFRA | UK | 2022 | Scope 3Waste disposalOtherGlassOpen-looptonnes
DEFRA_2022_1611 | Scope 3 | Waste disposal | Other | Glass |  | Closed-loop | tonnes | kg CO2e | 21.2802 | DEFRA | UK | 2022 | Scope 3Waste disposalOtherGlassClosed-looptonnes
DEFRA_2022_1612 | Scope 3 | Waste disposal | Other | Glass |  | Combustion | tonnes | kg CO2e | 21.2802 | DEFRA | UK | 2022 | Scope 3Waste disposalOtherGlassCombustiontonnes
DEFRA_2022_1613 | Scope 3 | Waste disposal | Other | Glass |  | Composting | tonnes | kg CO2e |  | DEFRA | UK | 2022 | Scope 3Waste disposalOtherGlassCompostingtonnes
DEFRA_2022_1614 | Scope 3 | Waste disposal | Other | Glass |  | Landfill | tonnes | kg CO2e | 8.8833 | DEFRA | UK | 2022 | Scope 3Waste disposalOtherGlassLandfilltonnes
DEFRA_2022_1615 | Scope 3 | Waste disposal | Other | Glass |  | Anaerobic digestion | tonnes | kg CO2e |  | DEFRA | UK | 2022 | Scope 3Waste disposalOtherGlassAnaerobic digestiontonnes
DEFRA_2022_1616 | Scope 3 | Waste disposal | Other | Clothing |  | Re-use | tonnes | kg CO2e |  | DEFRA | UK | 2022 | Scope 3Waste disposalOtherClothingRe-usetonnes
DEFRA_2022_1617 | Scope 3 | Waste disposal | Other | Clothing |  | Open-loop | tonnes | kg CO2e |  | DEFRA | UK | 2022 | Scope 3Waste disposalOtherClothingOpen-looptonnes
DEFRA_2022_1618 | Scope 3 | Waste disposal | Other | Clothing |  | Closed-loop | tonnes | kg CO2e | 21.2802 | DEFRA | UK | 2022 | Scope 3Waste disposalOtherClothingClosed-looptonnes
DEFRA_2022_1619 | Scope 3 | Waste disposal | Other | Clothing |  | Combustion | tonnes | kg CO2e | 21.2802 | DEFRA | UK | 2022 | Scope 3Waste disposalOtherClothingCombustiontonnes
DEFRA_2022_1620 | Scope 3 | Waste disposal | Other | Clothing |  | Composting | tonnes | kg CO2e |  | DEFRA | UK | 2022 | Scope 3Waste disposalOtherClothingCompostingtonnes
DEFRA_2022_1621 | Scope 3 | Waste disposal | Other | Clothing |  | Landfill | tonnes | kg CO2e | 444.9247 | DEFRA | UK | 2022 | Scope 3Waste disposalOtherClothingLandfilltonnes
DEFRA_2022_1622 | Scope 3 | Waste disposal | Other | Clothing |  | Anaerobic digestion | tonnes | kg CO2e |  | DEFRA | UK | 2022 | Scope 3Waste disposalOtherClothingAnaerobic digestiontonnes
DEFRA_2022_1623 | Scope 3 | Waste disposal | Refuse | Household residual waste |  | Re-use | tonnes | kg CO2e |  | DEFRA | UK | 2022 | Scope 3Waste disposalRefuseHousehold residual wasteRe-usetonnes
DEFRA_2022_1624 | Scope 3 | Waste disposal | Refuse | Household residual waste |  | Open-loop | tonnes | kg CO2e |  | DEFRA | UK | 2022 | Scope 3Waste disposalRefuseHousehold residual wasteOpen-looptonnes
DEFRA_2022_1625 | Scope 3 | Waste disposal | Refuse | Household residual waste |  | Closed-loop | tonnes | kg CO2e |  | DEFRA | UK | 2022 | Scope 3Waste disposalRefuseHousehold residual wasteClosed-looptonnes
DEFRA_2022_1626 | Scope 3 | Waste disposal | Refuse | Household residual waste |  | Combustion | tonnes | kg CO2e | 21.2802 | DEFRA | UK | 2022 | Scope 3Waste disposalRefuseHousehold residual wasteCombustiontonnes
DEFRA_2022_1627 | Scope 3 | Waste disposal | Refuse | Household residual waste |  | Composting | tonnes | kg CO2e |  | DEFRA | UK | 2022 | Scope 3Waste disposalRefuseHousehold residual wasteCompostingtonnes
DEFRA_2022_1628 | Scope 3 | Waste disposal | Refuse | Household residual waste |  | Landfill | tonnes | kg CO2e | 446.2041 | DEFRA | UK | 2022 | Scope 3Waste disposalRefuseHousehold residual wasteLandfilltonnes
DEFRA_2022_1629 | Scope 3 | Waste disposal | Refuse | Household residual waste |  | Anaerobic digestion | tonnes | kg CO2e |  | DEFRA | UK | 2022 | Scope 3Waste disposalRefuseHousehold residual wasteAnaerobic digestiontonnes
DEFRA_2022_1630 | Scope 3 | Waste disposal | Refuse | Organic: food and drink waste |  | Re-use | tonnes | kg CO2e |  | DEFRA | UK | 2022 | Scope 3Waste disposalRefuseOrganic: food and drink wasteRe-usetonnes
DEFRA_2022_1631 | Scope 3 | Waste disposal | Refuse | Organic: food and drink waste |  | Open-loop | tonnes | kg CO2e |  | DEFRA | UK | 2022 | Scope 3Waste disposalRefuseOrganic: food and drink wasteOpen-looptonnes
DEFRA_2022_1632 | Scope 3 | Waste disposal | Refuse | Organic: food and drink waste |  | Closed-loop | tonnes | kg CO2e |  | DEFRA | UK | 2022 | Scope 3Waste disposalRefuseOrganic: food and drink wasteClosed-looptonnes
DEFRA_2022_1633 | Scope 3 | Waste disposal | Refuse | Organic: food and drink waste |  | Combustion | tonnes | kg CO2e | 21.2802 | DEFRA | UK | 2022 | Scope 3Waste disposalRefuseOrganic: food and drink wasteCombustiontonnes
DEFRA_2022_1634 | Scope 3 | Waste disposal | Refuse | Organic: food and drink waste |  | Composting | tonnes | kg CO2e | 8.9106 | DEFRA | UK | 2022 | Scope 3Waste disposalRefuseOrganic: food and drink wasteCompostingtonnes
DEFRA_2022_1635 | Scope 3 | Waste disposal | Refuse | Organic: food and drink waste |  | Landfill | tonnes | kg CO2e | 626.8561 | DEFRA | UK | 2022 | Scope 3Waste disposalRefuseOrganic: food and drink wasteLandfilltonnes
DEFRA_2022_1636 | Scope 3 | Waste disposal | Refuse | Organic: food and drink waste |  | Anaerobic digestion | tonnes | kg CO2e | 8.9106 | DEFRA | UK | 2022 | Scope 3Waste disposalRefuseOrganic: food and drink wasteAnaerobic digestiontonnes
DEFRA_2022_1637 | Scope 3 | Waste disposal | Refuse | Organic: garden waste |  | Re-use | tonnes | kg CO2e |  | DEFRA | UK | 2022 | Scope 3Waste disposalRefuseOrganic: garden wasteRe-usetonnes
DEFRA_2022_1638 | Scope 3 | Waste disposal | Refuse | Organic: garden waste |  | Open-loop | tonnes | kg CO2e |  | DEFRA | UK | 2022 | Scope 3Waste disposalRefuseOrganic: garden wasteOpen-looptonnes
DEFRA_2022_1639 | Scope 3 | Waste disposal | Refuse | Organic: garden waste |  | Closed-loop | tonnes | kg CO2e |  | DEFRA | UK | 2022 | Scope 3Waste disposalRefuseOrganic: garden wasteClosed-looptonnes
DEFRA_2022_1640 | Scope 3 | Waste disposal | Refuse | Organic: garden waste |  | Combustion | tonnes | kg CO2e | 21.2802 | DEFRA | UK | 2022 | Scope 3Waste disposalRefuseOrganic: garden wasteCombustiontonnes
DEFRA_2022_1641 | Scope 3 | Waste disposal | Refuse | Organic: garden waste |  | Composting | tonnes | kg CO2e | 8.9106 | DEFRA | UK | 2022 | Scope 3Waste disposalRefuseOrganic: garden wasteCompostingtonnes
DEFRA_2022_1642 | Scope 3 | Waste disposal | Refuse | Organic: garden waste |  | Landfill | tonnes | kg CO2e | 578.9404 | DEFRA | UK | 2022 | Scope 3Waste disposalRefuseOrganic: garden wasteLandfilltonnes
DEFRA_2022_1643 | Scope 3 | Waste disposal | Refuse | Organic: garden waste |  | Anaerobic digestion | tonnes | kg CO2e | 8.9106 | DEFRA | UK | 2022 | Scope 3Waste disposalRefuseOrganic: garden wasteAnaerobic digestiontonnes
DEFRA_2022_1644 | Scope 3 | Waste disposal | Refuse | Organic: mixed food and garden waste |  | Re-use | tonnes | kg CO2e |  | DEFRA | UK | 2022 | Scope 3Waste disposalRefuseOrganic: mixed food and garden wasteRe-usetonnes
DEFRA_2022_1645 | Scope 3 | Waste disposal | Refuse | Organic: mixed food and garden waste |  | Open-loop | tonnes | kg CO2e |  | DEFRA | UK | 2022 | Scope 3Waste disposalRefuseOrganic: mixed food and garden wasteOpen-looptonnes
DEFRA_2022_1646 | Scope 3 | Waste disposal | Refuse | Organic: mixed food and garden waste |  | Closed-loop | tonnes | kg CO2e |  | DEFRA | UK | 2022 | Scope 3Waste disposalRefuseOrganic: mixed food and garden wasteClosed-looptonnes
DEFRA_2022_1647 | Scope 3 | Waste disposal | Refuse | Organic: mixed food and garden waste |  | Combustion | tonnes | kg CO2e | 21.2802 | DEFRA | UK | 2022 | Scope 3Waste disposalRefuseOrganic: mixed food and garden wasteCombustiontonnes
DEFRA_2022_1648 | Scope 3 | Waste disposal | Refuse | Organic: mixed food and garden waste |  | Composting | tonnes | kg CO2e | 8.9106 | DEFRA | UK | 2022 | Scope 3Waste disposalRefuseOrganic: mixed food and garden wasteCompostingtonnes
DEFRA_2022_1649 | Scope 3 | Waste disposal | Refuse | Organic: mixed food and garden waste |  | Landfill | tonnes | kg CO2e | 587.3257 | DEFRA | UK | 2022 | Scope 3Waste disposalRefuseOrganic: mixed food and garden wasteLandfilltonnes
DEFRA_2022_1650 | Scope 3 | Waste disposal | Refuse | Organic: mixed food and garden waste |  | Anaerobic digestion | tonnes | kg CO2e | 8.9106 | DEFRA | UK | 2022 | Scope 3Waste disposalRefuseOrganic: mixed food and garden wasteAnaerobic digestiontonnes
DEFRA_2022_1651 | Scope 3 | Waste disposal | Refuse | Commercial and industrial waste |  | Re-use | tonnes | kg CO2e |  | DEFRA | UK | 2022 | Scope 3Waste disposalRefuseCommercial and industrial wasteRe-usetonnes
DEFRA_2022_1652 | Scope 3 | Waste disposal | Refuse | Commercial and industrial waste |  | Open-loop | tonnes | kg CO2e |  | DEFRA | UK | 2022 | Scope 3Waste disposalRefuseCommercial and industrial wasteOpen-looptonnes
DEFRA_2022_1653 | Scope 3 | Waste disposal | Refuse | Commercial and industrial waste |  | Closed-loop | tonnes | kg CO2e |  | DEFRA | UK | 2022 | Scope 3Waste disposalRefuseCommercial and industrial wasteClosed-looptonnes
DEFRA_2022_1654 | Scope 3 | Waste disposal | Refuse | Commercial and industrial waste |  | Combustion | tonnes | kg CO2e | 21.2802 | DEFRA | UK | 2022 | Scope 3Waste disposalRefuseCommercial and industrial wasteCombustiontonnes
DEFRA_2022_1655 | Scope 3 | Waste disposal | Refuse | Commercial and industrial waste |  | Composting | tonnes | kg CO2e |  | DEFRA | UK | 2022 | Scope 3Waste disposalRefuseCommercial and industrial wasteCompostingtonnes
DEFRA_2022_1656 | Scope 3 | Waste disposal | Refuse | Commercial and industrial waste |  | Landfill | tonnes | kg CO2e | 467.0084 | DEFRA | UK | 2022 | Scope 3Waste disposalRefuseCommercial and industrial wasteLandfilltonnes
DEFRA_2022_1657 | Scope 3 | Waste disposal | Refuse | Commercial and industrial waste |  | Anaerobic digestion | tonnes | kg CO2e |  | DEFRA | UK | 2022 | Scope 3Waste disposalRefuseCommercial and industrial wasteAnaerobic digestiontonnes
DEFRA_2022_1658 | Scope 3 | Waste disposal | Electrical items | WEEE - fridges and freezers |  | Re-use | tonnes | kg CO2e |  | DEFRA | UK | 2022 | Scope 3Waste disposalElectrical itemsWEEE - fridges and freezersRe-usetonnes
DEFRA_2022_1659 | Scope 3 | Waste disposal | Electrical items | WEEE - fridges and freezers |  | Open-loop | tonnes | kg CO2e | 21.2802 | DEFRA | UK | 2022 | Scope 3Waste disposalElectrical itemsWEEE - fridges and freezersOpen-looptonnes
DEFRA_2022_1660 | Scope 3 | Waste disposal | Electrical items | WEEE - fridges and freezers |  | Closed-loop | tonnes | kg CO2e |  | DEFRA | UK | 2022 | Scope 3Waste disposalElectrical itemsWEEE - fridges and freezersClosed-looptonnes
DEFRA_2022_1661 | Scope 3 | Waste disposal | Electrical items | WEEE - fridges and freezers |  | Combustion | tonnes | kg CO2e |  | DEFRA | UK | 2022 | Scope 3Waste disposalElectrical itemsWEEE - fridges and freezersCombustiontonnes
DEFRA_2022_1662 | Scope 3 | Waste disposal | Electrical items | WEEE - fridges and freezers |  | Composting | tonnes | kg CO2e |  | DEFRA | UK | 2022 | Scope 3Waste disposalElectrical itemsWEEE - fridges and freezersCompostingtonnes
DEFRA_2022_1663 | Scope 3 | Waste disposal | Electrical items | WEEE - fridges and freezers |  | Landfill | tonnes | kg CO2e | 8.8833 | DEFRA | UK | 2022 | Scope 3Waste disposalElectrical itemsWEEE - fridges and freezersLandfilltonnes
DEFRA_2022_1664 | Scope 3 | Waste disposal | Electrical items | WEEE - fridges and freezers |  | Anaerobic digestion | tonnes | kg CO2e |  | DEFRA | UK | 2022 | Scope 3Waste disposalElectrical itemsWEEE - fridges and freezersAnaerobic digestiontonnes
DEFRA_2022_1665 | Scope 3 | Waste disposal | Electrical items | WEEE - large |  | Re-use | tonnes | kg CO2e |  | DEFRA | UK | 2022 | Scope 3Waste disposalElectrical itemsWEEE - largeRe-usetonnes
DEFRA_2022_1666 | Scope 3 | Waste disposal | Electrical items | WEEE - large |  | Open-loop | tonnes | kg CO2e | 21.2802 | DEFRA | UK | 2022 | Scope 3Waste disposalElectrical itemsWEEE - largeOpen-looptonnes
DEFRA_2022_1667 | Scope 3 | Waste disposal | Electrical items | WEEE - large |  | Closed-loop | tonnes | kg CO2e |  | DEFRA | UK | 2022 | Scope 3Waste disposalElectrical itemsWEEE - largeClosed-looptonnes
DEFRA_2022_1668 | Scope 3 | Waste disposal | Electrical items | WEEE - large |  | Combustion | tonnes | kg CO2e | 21.2802 | DEFRA | UK | 2022 | Scope 3Waste disposalElectrical itemsWEEE - largeCombustiontonnes
DEFRA_2022_1669 | Scope 3 | Waste disposal | Electrical items | WEEE - large |  | Composting | tonnes | kg CO2e |  | DEFRA | UK | 2022 | Scope 3Waste disposalElectrical itemsWEEE - largeCompostingtonnes
DEFRA_2022_1670 | Scope 3 | Waste disposal | Electrical items | WEEE - large |  | Landfill | tonnes | kg CO2e | 8.8833 | DEFRA | UK | 2022 | Scope 3Waste disposalElectrical itemsWEEE - largeLandfilltonnes
DEFRA_2022_1671 | Scope 3 | Waste disposal | Electrical items | WEEE - large |  | Anaerobic digestion | tonnes | kg CO2e |  | DEFRA | UK | 2022 | Scope 3Waste disposalElectrical itemsWEEE - largeAnaerobic digestiontonnes
DEFRA_2022_1672 | Scope 3 | Waste disposal | Electrical items | WEEE - mixed |  | Re-use | tonnes | kg CO2e |  | DEFRA | UK | 2022 | Scope 3Waste disposalElectrical itemsWEEE - mixedRe-usetonnes
DEFRA_2022_1673 | Scope 3 | Waste disposal | Electrical items | WEEE - mixed |  | Open-loop | tonnes | kg CO2e | 21.2802 | DEFRA | UK | 2022 | Scope 3Waste disposalElectrical itemsWEEE - mixedOpen-looptonnes
DEFRA_2022_1674 | Scope 3 | Waste disposal | Electrical items | WEEE - mixed |  | Closed-loop | tonnes | kg CO2e |  | DEFRA | UK | 2022 | Scope 3Waste disposalElectrical itemsWEEE - mixedClosed-looptonnes
DEFRA_2022_1675 | Scope 3 | Waste disposal | Electrical items | WEEE - mixed |  | Combustion | tonnes | kg CO2e | 21.2802 | DEFRA | UK | 2022 | Scope 3Waste disposalElectrical itemsWEEE - mixedCombustiontonnes
DEFRA_2022_1676 | Scope 3 | Waste disposal | Electrical items | WEEE - mixed |  | Composting | tonnes | kg CO2e |  | DEFRA | UK | 2022 | Scope 3Waste disposalElectrical itemsWEEE - mixedCompostingtonnes
DEFRA_2022_1677 | Scope 3 | Waste disposal | Electrical items | WEEE - mixed |  | Landfill | tonnes | kg CO2e | 8.8833 | DEFRA | UK | 2022 | Scope 3Waste disposalElectrical itemsWEEE - mixedLandfilltonnes
DEFRA_2022_1678 | Scope 3 | Waste disposal | Electrical items | WEEE - mixed |  | Anaerobic digestion | tonnes | kg CO2e |  | DEFRA | UK | 2022 | Scope 3Waste disposalElectrical itemsWEEE - mixedAnaerobic digestiontonnes
DEFRA_2022_1679 | Scope 3 | Waste disposal | Electrical items | WEEE - small |  | Re-use | tonnes | kg CO2e |  | DEFRA | UK | 2022 | Scope 3Waste disposalElectrical itemsWEEE - smallRe-usetonnes
DEFRA_2022_1680 | Scope 3 | Waste disposal | Electrical items | WEEE - small |  | Open-loop | tonnes | kg CO2e | 21.2802 | DEFRA | UK | 2022 | Scope 3Waste disposalElectrical itemsWEEE - smallOpen-looptonnes
DEFRA_2022_1681 | Scope 3 | Waste disposal | Electrical items | WEEE - small |  | Closed-loop | tonnes | kg CO2e |  | DEFRA | UK | 2022 | Scope 3Waste disposalElectrical itemsWEEE - smallClosed-looptonnes
DEFRA_2022_1682 | Scope 3 | Waste disposal | Electrical items | WEEE - small |  | Combustion | tonnes | kg CO2e | 21.2802 | DEFRA | UK | 2022 | Scope 3Waste disposalElectrical itemsWEEE - smallCombustiontonnes
DEFRA_2022_1683 | Scope 3 | Waste disposal | Electrical items | WEEE - small |  | Composting | tonnes | kg CO2e |  | DEFRA | UK | 2022 | Scope 3Waste disposalElectrical itemsWEEE - smallCompostingtonnes
DEFRA_2022_1684 | Scope 3 | Waste disposal | Electrical items | WEEE - small |  | Landfill | tonnes | kg CO2e | 8.8833 | DEFRA | UK | 2022 | Scope 3Waste disposalElectrical itemsWEEE - smallLandfilltonnes
DEFRA_2022_1685 | Scope 3 | Waste disposal | Electrical items | WEEE - small |  | Anaerobic digestion | tonnes | kg CO2e |  | DEFRA | UK | 2022 | Scope 3Waste disposalElectrical itemsWEEE - smallAnaerobic digestiontonnes
DEFRA_2022_1686 | Scope 3 | Waste disposal | Electrical items | Batteries |  | Re-use | tonnes | kg CO2e |  | DEFRA | UK | 2022 | Scope 3Waste disposalElectrical itemsBatteriesRe-usetonnes
DEFRA_2022_1687 | Scope 3 | Waste disposal | Electrical items | Batteries |  | Open-loop | tonnes | kg CO2e | 21.2802 | DEFRA | UK | 2022 | Scope 3Waste disposalElectrical itemsBatteriesOpen-looptonnes
DEFRA_2022_1688 | Scope 3 | Waste disposal | Electrical items | Batteries |  | Closed-loop | tonnes | kg CO2e |  | DEFRA | UK | 2022 | Scope 3Waste disposalElectrical itemsBatteriesClosed-looptonnes
DEFRA_2022_1689 | Scope 3 | Waste disposal | Electrical items | Batteries |  | Combustion | tonnes | kg CO2e |  | DEFRA | UK | 2022 | Scope 3Waste disposalElectrical itemsBatteriesCombustiontonnes
DEFRA_2022_1690 | Scope 3 | Waste disposal | Electrical items | Batteries |  | Composting | tonnes | kg CO2e |  | DEFRA | UK | 2022 | Scope 3Waste disposalElectrical itemsBatteriesCompostingtonnes
DEFRA_2022_1691 | Scope 3 | Waste disposal | Electrical items | Batteries |  | Landfill | tonnes | kg CO2e | 8.8833 | DEFRA | UK | 2022 | Scope 3Waste disposalElectrical itemsBatteriesLandfilltonnes
DEFRA_2022_1692 | Scope 3 | Waste disposal | Electrical items | Batteries |  | Anaerobic digestion | tonnes | kg CO2e |  | DEFRA | UK | 2022 | Scope 3Waste disposalElectrical itemsBatteriesAnaerobic digestiontonnes
DEFRA_2022_1693 | Scope 3 | Waste disposal | Metal | Metal: aluminium cans and foil (excl. forming) |  | Re-use | tonnes | kg CO2e |  | DEFRA | UK | 2022 | Scope 3Waste disposalMetalMetal: aluminium cans and foil (excl. forming)Re-usetonnes
DEFRA_2022_1694 | Scope 3 | Waste disposal | Metal | Metal: aluminium cans and foil (excl. forming) |  | Open-loop | tonnes | kg CO2e | 21.2802 | DEFRA | UK | 2022 | Scope 3Waste disposalMetalMetal: aluminium cans and foil (excl. forming)Open-looptonnes
DEFRA_2022_1695 | Scope 3 | Waste disposal | Metal | Metal: aluminium cans and foil (excl. forming) |  | Closed-loop | tonnes | kg CO2e | 21.2802 | DEFRA | UK | 2022 | Scope 3Waste disposalMetalMetal: aluminium cans and foil (excl. forming)Closed-looptonnes
DEFRA_2022_1696 | Scope 3 | Waste disposal | Metal | Metal: aluminium cans and foil (excl. forming) |  | Combustion | tonnes | kg CO2e | 21.2802 | DEFRA | UK | 2022 | Scope 3Waste disposalMetalMetal: aluminium cans and foil (excl. forming)Combustiontonnes
DEFRA_2022_1697 | Scope 3 | Waste disposal | Metal | Metal: aluminium cans and foil (excl. forming) |  | Composting | tonnes | kg CO2e |  | DEFRA | UK | 2022 | Scope 3Waste disposalMetalMetal: aluminium cans and foil (excl. forming)Compostingtonnes
DEFRA_2022_1698 | Scope 3 | Waste disposal | Metal | Metal: aluminium cans and foil (excl. forming) |  | Landfill | tonnes | kg CO2e | 8.8833 | DEFRA | UK | 2022 | Scope 3Waste disposalMetalMetal: aluminium cans and foil (excl. forming)Landfilltonnes
DEFRA_2022_1699 | Scope 3 | Waste disposal | Metal | Metal: aluminium cans and foil (excl. forming) |  | Anaerobic digestion | tonnes | kg CO2e |  | DEFRA | UK | 2022 | Scope 3Waste disposalMetalMetal: aluminium cans and foil (excl. forming)Anaerobic digestiontonnes
DEFRA_2022_1700 | Scope 3 | Waste disposal | Metal | Metal: mixed cans |  | Re-use | tonnes | kg CO2e |  | DEFRA | UK | 2022 | Scope 3Waste disposalMetalMetal: mixed cansRe-usetonnes
DEFRA_2022_1701 | Scope 3 | Waste disposal | Metal | Metal: mixed cans |  | Open-loop | tonnes | kg CO2e | 21.2802 | DEFRA | UK | 2022 | Scope 3Waste disposalMetalMetal: mixed cansOpen-looptonnes
DEFRA_2022_1702 | Scope 3 | Waste disposal | Metal | Metal: mixed cans |  | Closed-loop | tonnes | kg CO2e | 21.2802 | DEFRA | UK | 2022 | Scope 3Waste disposalMetalMetal: mixed cansClosed-looptonnes
DEFRA_2022_1703 | Scope 3 | Waste disposal | Metal | Metal: mixed cans |  | Combustion | tonnes | kg CO2e | 21.2802 | DEFRA | UK | 2022 | Scope 3Waste disposalMetalMetal: mixed cansCombustiontonnes
DEFRA_2022_1704 | Scope 3 | Waste disposal | Metal | Metal: mixed cans |  | Composting | tonnes | kg CO2e |  | DEFRA | UK | 2022 | Scope 3Waste disposalMetalMetal: mixed cansCompostingtonnes
DEFRA_2022_1705 | Scope 3 | Waste disposal | Metal | Metal: mixed cans |  | Landfill | tonnes | kg CO2e | 8.8833 | DEFRA | UK | 2022 | Scope 3Waste disposalMetalMetal: mixed cansLandfilltonnes
DEFRA_2022_1706 | Scope 3 | Waste disposal | Metal | Metal: mixed cans |  | Anaerobic digestion | tonnes | kg CO2e |  | DEFRA | UK | 2022 | Scope 3Waste disposalMetalMetal: mixed cansAnaerobic digestiontonnes
DEFRA_2022_1707 | Scope 3 | Waste disposal | Metal | Metal: scrap metal |  | Re-use | tonnes | kg CO2e |  | DEFRA | UK | 2022 | Scope 3Waste disposalMetalMetal: scrap metalRe-usetonnes
DEFRA_2022_1708 | Scope 3 | Waste disposal | Metal | Metal: scrap metal |  | Open-loop | tonnes | kg CO2e | 21.2802 | DEFRA | UK | 2022 | Scope 3Waste disposalMetalMetal: scrap metalOpen-looptonnes
DEFRA_2022_1709 | Scope 3 | Waste disposal | Metal | Metal: scrap metal |  | Closed-loop | tonnes | kg CO2e | 21.2802 | DEFRA | UK | 2022 | Scope 3Waste disposalMetalMetal: scrap metalClosed-looptonnes
DEFRA_2022_1710 | Scope 3 | Waste disposal | Metal | Metal: scrap metal |  | Combustion | tonnes | kg CO2e | 21.2802 | DEFRA | UK | 2022 | Scope 3Waste disposalMetalMetal: scrap metalCombustiontonnes
DEFRA_2022_1711 | Scope 3 | Waste disposal | Metal | Metal: scrap metal |  | Composting | tonnes | kg CO2e |  | DEFRA | UK | 2022 | Scope 3Waste disposalMetalMetal: scrap metalCompostingtonnes
DEFRA_2022_1712 | Scope 3 | Waste disposal | Metal | Metal: scrap metal |  | Landfill | tonnes | kg CO2e | 8.8833 | DEFRA | UK | 2022 | Scope 3Waste disposalMetalMetal: scrap metalLandfilltonnes
DEFRA_2022_1713 | Scope 3 | Waste disposal | Metal | Metal: scrap metal |  | Anaerobic digestion | tonnes | kg CO2e |  | DEFRA | UK | 2022 | Scope 3Waste disposalMetalMetal: scrap metalAnaerobic digestiontonnes
DEFRA_2022_1714 | Scope 3 | Waste disposal | Metal | Metal: steel cans |  | Re-use | tonnes | kg CO2e |  | DEFRA | UK | 2022 | Scope 3Waste disposalMetalMetal: steel cansRe-usetonnes
DEFRA_2022_1715 | Scope 3 | Waste disposal | Metal | Metal: steel cans |  | Open-loop | tonnes | kg CO2e | 21.2802 | DEFRA | UK | 2022 | Scope 3Waste disposalMetalMetal: steel cansOpen-looptonnes
DEFRA_2022_1716 | Scope 3 | Waste disposal | Metal | Metal: steel cans |  | Closed-loop | tonnes | kg CO2e | 21.2802 | DEFRA | UK | 2022 | Scope 3Waste disposalMetalMetal: steel cansClosed-looptonnes
DEFRA_2022_1717 | Scope 3 | Waste disposal | Metal | Metal: steel cans |  | Combustion | tonnes | kg CO2e | 21.2802 | DEFRA | UK | 2022 | Scope 3Waste disposalMetalMetal: steel cansCombustiontonnes
DEFRA_2022_1718 | Scope 3 | Waste disposal | Metal | Metal: steel cans |  | Composting | tonnes | kg CO2e |  | DEFRA | UK | 2022 | Scope 3Waste disposalMetalMetal: steel cansCompostingtonnes
DEFRA_2022_1719 | Scope 3 | Waste disposal | Metal | Metal: steel cans |  | Landfill | tonnes | kg CO2e | 8.8833 | DEFRA | UK | 2022 | Scope 3Waste disposalMetalMetal: steel cansLandfilltonnes
DEFRA_2022_1720 | Scope 3 | Waste disposal | Metal | Metal: steel cans |  | Anaerobic digestion | tonnes | kg CO2e |  | DEFRA | UK | 2022 | Scope 3Waste disposalMetalMetal: steel cansAnaerobic digestiontonnes
DEFRA_2022_1721 | Scope 3 | Waste disposal | Plastic | Plastics: average plastics |  | Re-use | tonnes | kg CO2e |  | DEFRA | UK | 2022 | Scope 3Waste disposalPlasticPlastics: average plasticsRe-usetonnes
DEFRA_2022_1722 | Scope 3 | Waste disposal | Plastic | Plastics: average plastics |  | Open-loop | tonnes | kg CO2e | 21.2802 | DEFRA | UK | 2022 | Scope 3Waste disposalPlasticPlastics: average plasticsOpen-looptonnes
DEFRA_2022_1723 | Scope 3 | Waste disposal | Plastic | Plastics: average plastics |  | Closed-loop | tonnes | kg CO2e | 21.2802 | DEFRA | UK | 2022 | Scope 3Waste disposalPlasticPlastics: average plasticsClosed-looptonnes
DEFRA_2022_1724 | Scope 3 | Waste disposal | Plastic | Plastics: average plastics |  | Combustion | tonnes | kg CO2e | 21.2802 | DEFRA | UK | 2022 | Scope 3Waste disposalPlasticPlastics: average plasticsCombustiontonnes
DEFRA_2022_1725 | Scope 3 | Waste disposal | Plastic | Plastics: average plastics |  | Composting | tonnes | kg CO2e |  | DEFRA | UK | 2022 | Scope 3Waste disposalPlasticPlastics: average plasticsCompostingtonnes
DEFRA_2022_1726 | Scope 3 | Waste disposal | Plastic | Plastics: average plastics |  | Landfill | tonnes | kg CO2e | 8.8833 | DEFRA | UK | 2022 | Scope 3Waste disposalPlasticPlastics: average plasticsLandfilltonnes
DEFRA_2022_1727 | Scope 3 | Waste disposal | Plastic | Plastics: average plastics |  | Anaerobic digestion | tonnes | kg CO2e |  | DEFRA | UK | 2022 | Scope 3Waste disposalPlasticPlastics: average plasticsAnaerobic digestiontonnes
DEFRA_2022_1728 | Scope 3 | Waste disposal | Plastic | Plastics: average plastic film |  | Re-use | tonnes | kg CO2e |  | DEFRA | UK | 2022 | Scope 3Waste disposalPlasticPlastics: average plastic filmRe-usetonnes
DEFRA_2022_1729 | Scope 3 | Waste disposal | Plastic | Plastics: average plastic film |  | Open-loop | tonnes | kg CO2e | 21.2802 | DEFRA | UK | 2022 | Scope 3Waste disposalPlasticPlastics: average plastic filmOpen-looptonnes
DEFRA_2022_1730 | Scope 3 | Waste disposal | Plastic | Plastics: average plastic film |  | Closed-loop | tonnes | kg CO2e | 21.2802 | DEFRA | UK | 2022 | Scope 3Waste disposalPlasticPlastics: average plastic filmClosed-looptonnes
DEFRA_2022_1731 | Scope 3 | Waste disposal | Plastic | Plastics: average plastic film |  | Combustion | tonnes | kg CO2e | 21.2802 | DEFRA | UK | 2022 | Scope 3Waste disposalPlasticPlastics: average plastic filmCombustiontonnes
DEFRA_2022_1732 | Scope 3 | Waste disposal | Plastic | Plastics: average plastic film |  | Composting | tonnes | kg CO2e |  | DEFRA | UK | 2022 | Scope 3Waste disposalPlasticPlastics: average plastic filmCompostingtonnes
DEFRA_2022_1733 | Scope 3 | Waste disposal | Plastic | Plastics: average plastic film |  | Landfill | tonnes | kg CO2e | 8.8833 | DEFRA | UK | 2022 | Scope 3Waste disposalPlasticPlastics: average plastic filmLandfilltonnes
DEFRA_2022_1734 | Scope 3 | Waste disposal | Plastic | Plastics: average plastic film |  | Anaerobic digestion | tonnes | kg CO2e |  | DEFRA | UK | 2022 | Scope 3Waste disposalPlasticPlastics: average plastic filmAnaerobic digestiontonnes
DEFRA_2022_1735 | Scope 3 | Waste disposal | Plastic | Plastics: average plastic rigid |  | Re-use | tonnes | kg CO2e |  | DEFRA | UK | 2022 | Scope 3Waste disposalPlasticPlastics: average plastic rigidRe-usetonnes
DEFRA_2022_1736 | Scope 3 | Waste disposal | Plastic | Plastics: average plastic rigid |  | Open-loop | tonnes | kg CO2e | 21.2802 | DEFRA | UK | 2022 | Scope 3Waste disposalPlasticPlastics: average plastic rigidOpen-looptonnes
DEFRA_2022_1737 | Scope 3 | Waste disposal | Plastic | Plastics: average plastic rigid |  | Closed-loop | tonnes | kg CO2e | 21.2802 | DEFRA | UK | 2022 | Scope 3Waste disposalPlasticPlastics: average plastic rigidClosed-looptonnes
DEFRA_2022_1738 | Scope 3 | Waste disposal | Plastic | Plastics: average plastic rigid |  | Combustion | tonnes | kg CO2e | 21.2802 | DEFRA | UK | 2022 | Scope 3Waste disposalPlasticPlastics: average plastic rigidCombustiontonnes
DEFRA_2022_1739 | Scope 3 | Waste disposal | Plastic | Plastics: average plastic rigid |  | Composting | tonnes | kg CO2e |  | DEFRA | UK | 2022 | Scope 3Waste disposalPlasticPlastics: average plastic rigidCompostingtonnes
DEFRA_2022_1740 | Scope 3 | Waste disposal | Plastic | Plastics: average plastic rigid |  | Landfill | tonnes | kg CO2e | 8.8833 | DEFRA | UK | 2022 | Scope 3Waste disposalPlasticPlastics: average plastic rigidLandfilltonnes
DEFRA_2022_1741 | Scope 3 | Waste disposal | Plastic | Plastics: average plastic rigid |  | Anaerobic digestion | tonnes | kg CO2e |  | DEFRA | UK | 2022 | Scope 3Waste disposalPlasticPlastics: average plastic rigidAnaerobic digestiontonnes
DEFRA_2022_1742 | Scope 3 | Waste disposal | Plastic | Plastics: HDPE (incl. forming) |  | Re-use | tonnes | kg CO2e |  | DEFRA | UK | 2022 | Scope 3Waste disposalPlasticPlastics: HDPE (incl. forming)Re-usetonnes
DEFRA_2022_1743 | Scope 3 | Waste disposal | Plastic | Plastics: HDPE (incl. forming) |  | Open-loop | tonnes | kg CO2e | 21.2802 | DEFRA | UK | 2022 | Scope 3Waste disposalPlasticPlastics: HDPE (incl. forming)Open-looptonnes
DEFRA_2022_1744 | Scope 3 | Waste disposal | Plastic | Plastics: HDPE (incl. forming) |  | Closed-loop | tonnes | kg CO2e | 21.2802 | DEFRA | UK | 2022 | Scope 3Waste disposalPlasticPlastics: HDPE (incl. forming)Closed-looptonnes
DEFRA_2022_1745 | Scope 3 | Waste disposal | Plastic | Plastics: HDPE (incl. forming) |  | Combustion | tonnes | kg CO2e | 21.2802 | DEFRA | UK | 2022 | Scope 3Waste disposalPlasticPlastics: HDPE (incl. forming)Combustiontonnes
DEFRA_2022_1746 | Scope 3 | Waste disposal | Plastic | Plastics: HDPE (incl. forming) |  | Composting | tonnes | kg CO2e |  | DEFRA | UK | 2022 | Scope 3Waste disposalPlasticPlastics: HDPE (incl. forming)Compostingtonnes
DEFRA_2022_1747 | Scope 3 | Waste disposal | Plastic | Plastics: HDPE (incl. forming) |  | Landfill | tonnes | kg CO2e | 8.8833 | DEFRA | UK | 2022 | Scope 3Waste disposalPlasticPlastics: HDPE (incl. forming)Landfilltonnes
DEFRA_2022_1748 | Scope 3 | Waste disposal | Plastic | Plastics: HDPE (incl. forming) |  | Anaerobic digestion | tonnes | kg CO2e |  | DEFRA | UK | 2022 | Scope 3Waste disposalPlasticPlastics: HDPE (incl. forming)Anaerobic digestiontonnes
DEFRA_2022_1749 | Scope 3 | Waste disposal | Plastic | Plastics: LDPE and LLDPE (incl. forming) |  | Re-use | tonnes | kg CO2e |  | DEFRA | UK | 2022 | Scope 3Waste disposalPlasticPlastics: LDPE and LLDPE (incl. forming)Re-usetonnes
DEFRA_2022_1750 | Scope 3 | Waste disposal | Plastic | Plastics: LDPE and LLDPE (incl. forming) |  | Open-loop | tonnes | kg CO2e | 21.2802 | DEFRA | UK | 2022 | Scope 3Waste disposalPlasticPlastics: LDPE and LLDPE (incl. forming)Open-looptonnes
DEFRA_2022_1751 | Scope 3 | Waste disposal | Plastic | Plastics: LDPE and LLDPE (incl. forming) |  | Closed-loop | tonnes | kg CO2e | 21.2802 | DEFRA | UK | 2022 | Scope 3Waste disposalPlasticPlastics: LDPE and LLDPE (incl. forming)Closed-looptonnes
DEFRA_2022_1752 | Scope 3 | Waste disposal | Plastic | Plastics: LDPE and LLDPE (incl. forming) |  | Combustion | tonnes | kg CO2e | 21.2802 | DEFRA | UK | 2022 | Scope 3Waste disposalPlasticPlastics: LDPE and LLDPE (incl. forming)Combustiontonnes
DEFRA_2022_1753 | Scope 3 | Waste disposal | Plastic | Plastics: LDPE and LLDPE (incl. forming) |  | Composting | tonnes | kg CO2e |  | DEFRA | UK | 2022 | Scope 3Waste disposalPlasticPlastics: LDPE and LLDPE (incl. forming)Compostingtonnes
DEFRA_2022_1754 | Scope 3 | Waste disposal | Plastic | Plastics: LDPE and LLDPE (incl. forming) |  | Landfill | tonnes | kg CO2e | 8.8833 | DEFRA | UK | 2022 | Scope 3Waste disposalPlasticPlastics: LDPE and LLDPE (incl. forming)Landfilltonnes
DEFRA_2022_1755 | Scope 3 | Waste disposal | Plastic | Plastics: LDPE and LLDPE (incl. forming) |  | Anaerobic digestion | tonnes | kg CO2e |  | DEFRA | UK | 2022 | Scope 3Waste disposalPlasticPlastics: LDPE and LLDPE (incl. forming)Anaerobic digestiontonnes
DEFRA_2022_1756 | Scope 3 | Waste disposal | Plastic | Plastics: PET (incl. forming) |  | Re-use | tonnes | kg CO2e |  | DEFRA | UK | 2022 | Scope 3Waste disposalPlasticPlastics: PET (incl. forming)Re-usetonnes
DEFRA_2022_1757 | Scope 3 | Waste disposal | Plastic | Plastics: PET (incl. forming) |  | Open-loop | tonnes | kg CO2e | 21.2802 | DEFRA | UK | 2022 | Scope 3Waste disposalPlasticPlastics: PET (incl. forming)Open-looptonnes
DEFRA_2022_1758 | Scope 3 | Waste disposal | Plastic | Plastics: PET (incl. forming) |  | Closed-loop | tonnes | kg CO2e | 21.2802 | DEFRA | UK | 2022 | Scope 3Waste disposalPlasticPlastics: PET (incl. forming)Closed-looptonnes
DEFRA_2022_1759 | Scope 3 | Waste disposal | Plastic | Plastics: PET (incl. forming) |  | Combustion | tonnes | kg CO2e | 21.2802 | DEFRA | UK | 2022 | Scope 3Waste disposalPlasticPlastics: PET (incl. forming)Combustiontonnes
DEFRA_2022_1760 | Scope 3 | Waste disposal | Plastic | Plastics: PET (incl. forming) |  | Composting | tonnes | kg CO2e |  | DEFRA | UK | 2022 | Scope 3Waste disposalPlasticPlastics: PET (incl. forming)Compostingtonnes
DEFRA_2022_1761 | Scope 3 | Waste disposal | Plastic | Plastics: PET (incl. forming) |  | Landfill | tonnes | kg CO2e | 8.8833 | DEFRA | UK | 2022 | Scope 3Waste disposalPlasticPlastics: PET (incl. forming)Landfilltonnes
DEFRA_2022_1762 | Scope 3 | Waste disposal | Plastic | Plastics: PET (incl. forming) |  | Anaerobic digestion | tonnes | kg CO2e |  | DEFRA | UK | 2022 | Scope 3Waste disposalPlasticPlastics: PET (incl. forming)Anaerobic digestiontonnes
DEFRA_2022_1763 | Scope 3 | Waste disposal | Plastic | Plastics: PP (incl. forming) |  | Re-use | tonnes | kg CO2e |  | DEFRA | UK | 2022 | Scope 3Waste disposalPlasticPlastics: PP (incl. forming)Re-usetonnes
DEFRA_2022_1764 | Scope 3 | Waste disposal | Plastic | Plastics: PP (incl. forming) |  | Open-loop | tonnes | kg CO2e | 21.2802 | DEFRA | UK | 2022 | Scope 3Waste disposalPlasticPlastics: PP (incl. forming)Open-looptonnes
DEFRA_2022_1765 | Scope 3 | Waste disposal | Plastic | Plastics: PP (incl. forming) |  | Closed-loop | tonnes | kg CO2e | 21.2802 | DEFRA | UK | 2022 | Scope 3Waste disposalPlasticPlastics: PP (incl. forming)Closed-looptonnes
DEFRA_2022_1766 | Scope 3 | Waste disposal | Plastic | Plastics: PP (incl. forming) |  | Combustion | tonnes | kg CO2e | 21.2802 | DEFRA | UK | 2022 | Scope 3Waste disposalPlasticPlastics: PP (incl. forming)Combustiontonnes
DEFRA_2022_1767 | Scope 3 | Waste disposal | Plastic | Plastics: PP (incl. forming) |  | Composting | tonnes | kg CO2e |  | DEFRA | UK | 2022 | Scope 3Waste disposalPlasticPlastics: PP (incl. forming)Compostingtonnes
DEFRA_2022_1768 | Scope 3 | Waste disposal | Plastic | Plastics: PP (incl. forming) |  | Landfill | tonnes | kg CO2e | 8.8833 | DEFRA | UK | 2022 | Scope 3Waste disposalPlasticPlastics: PP (incl. forming)Landfilltonnes
DEFRA_2022_1769 | Scope 3 | Waste disposal | Plastic | Plastics: PP (incl. forming) |  | Anaerobic digestion | tonnes | kg CO2e |  | DEFRA | UK | 2022 | Scope 3Waste disposalPlasticPlastics: PP (incl. forming)Anaerobic digestiontonnes
DEFRA_2022_1770 | Scope 3 | Waste disposal | Plastic | Plastics: PS (incl. forming) |  | Re-use | tonnes | kg CO2e |  | DEFRA | UK | 2022 | Scope 3Waste disposalPlasticPlastics: PS (incl. forming)Re-usetonnes
DEFRA_2022_1771 | Scope 3 | Waste disposal | Plastic | Plastics: PS (incl. forming) |  | Open-loop | tonnes | kg CO2e | 21.2802 | DEFRA | UK | 2022 | Scope 3Waste disposalPlasticPlastics: PS (incl. forming)Open-looptonnes
DEFRA_2022_1772 | Scope 3 | Waste disposal | Plastic | Plastics: PS (incl. forming) |  | Closed-loop | tonnes | kg CO2e | 21.2802 | DEFRA | UK | 2022 | Scope 3Waste disposalPlasticPlastics: PS (incl. forming)Closed-looptonnes
DEFRA_2022_1773 | Scope 3 | Waste disposal | Plastic | Plastics: PS (incl. forming) |  | Combustion | tonnes | kg CO2e | 21.2802 | DEFRA | UK | 2022 | Scope 3Waste disposalPlasticPlastics: PS (incl. forming)Combustiontonnes
DEFRA_2022_1774 | Scope 3 | Waste disposal | Plastic | Plastics: PS (incl. forming) |  | Composting | tonnes | kg CO2e |  | DEFRA | UK | 2022 | Scope 3Waste disposalPlasticPlastics: PS (incl. forming)Compostingtonnes
DEFRA_2022_1775 | Scope 3 | Waste disposal | Plastic | Plastics: PS (incl. forming) |  | Landfill | tonnes | kg CO2e | 8.8833 | DEFRA | UK | 2022 | Scope 3Waste disposalPlasticPlastics: PS (incl. forming)Landfilltonnes
DEFRA_2022_1776 | Scope 3 | Waste disposal | Plastic | Plastics: PS (incl. forming) |  | Anaerobic digestion | tonnes | kg CO2e |  | DEFRA | UK | 2022 | Scope 3Waste disposalPlasticPlastics: PS (incl. forming)Anaerobic digestiontonnes
DEFRA_2022_1777 | Scope 3 | Waste disposal | Plastic | Plastics: PVC (incl. forming) |  | Re-use | tonnes | kg CO2e |  | DEFRA | UK | 2022 | Scope 3Waste disposalPlasticPlastics: PVC (incl. forming)Re-usetonnes
DEFRA_2022_1778 | Scope 3 | Waste disposal | Plastic | Plastics: PVC (incl. forming) |  | Open-loop | tonnes | kg CO2e | 21.2802 | DEFRA | UK | 2022 | Scope 3Waste disposalPlasticPlastics: PVC (incl. forming)Open-looptonnes
DEFRA_2022_1779 | Scope 3 | Waste disposal | Plastic | Plastics: PVC (incl. forming) |  | Closed-loop | tonnes | kg CO2e | 21.2802 | DEFRA | UK | 2022 | Scope 3Waste disposalPlasticPlastics: PVC (incl. forming)Closed-looptonnes
DEFRA_2022_1780 | Scope 3 | Waste disposal | Plastic | Plastics: PVC (incl. forming) |  | Combustion | tonnes | kg CO2e | 21.2802 | DEFRA | UK | 2022 | Scope 3Waste disposalPlasticPlastics: PVC (incl. forming)Combustiontonnes
DEFRA_2022_1781 | Scope 3 | Waste disposal | Plastic | Plastics: PVC (incl. forming) |  | Composting | tonnes | kg CO2e |  | DEFRA | UK | 2022 | Scope 3Waste disposalPlasticPlastics: PVC (incl. forming)Compostingtonnes
DEFRA_2022_1782 | Scope 3 | Waste disposal | Plastic | Plastics: PVC (incl. forming) |  | Landfill | tonnes | kg CO2e | 8.8833 | DEFRA | UK | 2022 | Scope 3Waste disposalPlasticPlastics: PVC (incl. forming)Landfilltonnes
DEFRA_2022_1783 | Scope 3 | Waste disposal | Plastic | Plastics: PVC (incl. forming) |  | Anaerobic digestion | tonnes | kg CO2e |  | DEFRA | UK | 2022 | Scope 3Waste disposalPlasticPlastics: PVC (incl. forming)Anaerobic digestiontonnes
DEFRA_2022_1784 | Scope 3 | Waste disposal | Paper | Paper and board: board |  | Re-use | tonnes | kg CO2e |  | DEFRA | UK | 2022 | Scope 3Waste disposalPaperPaper and board: boardRe-usetonnes
DEFRA_2022_1785 | Scope 3 | Waste disposal | Paper | Paper and board: board |  | Open-loop | tonnes | kg CO2e |  | DEFRA | UK | 2022 | Scope 3Waste disposalPaperPaper and board: boardOpen-looptonnes
DEFRA_2022_1786 | Scope 3 | Waste disposal | Paper | Paper and board: board |  | Closed-loop | tonnes | kg CO2e | 21.2802 | DEFRA | UK | 2022 | Scope 3Waste disposalPaperPaper and board: boardClosed-looptonnes
DEFRA_2022_1787 | Scope 3 | Waste disposal | Paper | Paper and board: board |  | Combustion | tonnes | kg CO2e | 21.2802 | DEFRA | UK | 2022 | Scope 3Waste disposalPaperPaper and board: boardCombustiontonnes
DEFRA_2022_1788 | Scope 3 | Waste disposal | Paper | Paper and board: board |  | Composting | tonnes | kg CO2e | 8.9106 | DEFRA | UK | 2022 | Scope 3Waste disposalPaperPaper and board: boardCompostingtonnes
DEFRA_2022_1789 | Scope 3 | Waste disposal | Paper | Paper and board: board |  | Landfill | tonnes | kg CO2e | 1041.785 | DEFRA | UK | 2022 | Scope 3Waste disposalPaperPaper and board: boardLandfilltonnes
DEFRA_2022_1790 | Scope 3 | Waste disposal | Paper | Paper and board: board |  | Anaerobic digestion | tonnes | kg CO2e |  | DEFRA | UK | 2022 | Scope 3Waste disposalPaperPaper and board: boardAnaerobic digestiontonnes
DEFRA_2022_1791 | Scope 3 | Waste disposal | Paper | Paper and board: mixed |  | Re-use | tonnes | kg CO2e |  | DEFRA | UK | 2022 | Scope 3Waste disposalPaperPaper and board: mixedRe-usetonnes
DEFRA_2022_1792 | Scope 3 | Waste disposal | Paper | Paper and board: mixed |  | Open-loop | tonnes | kg CO2e |  | DEFRA | UK | 2022 | Scope 3Waste disposalPaperPaper and board: mixedOpen-looptonnes
DEFRA_2022_1793 | Scope 3 | Waste disposal | Paper | Paper and board: mixed |  | Closed-loop | tonnes | kg CO2e | 21.2802 | DEFRA | UK | 2022 | Scope 3Waste disposalPaperPaper and board: mixedClosed-looptonnes
DEFRA_2022_1794 | Scope 3 | Waste disposal | Paper | Paper and board: mixed |  | Combustion | tonnes | kg CO2e | 21.2802 | DEFRA | UK | 2022 | Scope 3Waste disposalPaperPaper and board: mixedCombustiontonnes
DEFRA_2022_1795 | Scope 3 | Waste disposal | Paper | Paper and board: mixed |  | Composting | tonnes | kg CO2e | 8.9106 | DEFRA | UK | 2022 | Scope 3Waste disposalPaperPaper and board: mixedCompostingtonnes
DEFRA_2022_1796 | Scope 3 | Waste disposal | Paper | Paper and board: mixed |  | Landfill | tonnes | kg CO2e | 1041.785 | DEFRA | UK | 2022 | Scope 3Waste disposalPaperPaper and board: mixedLandfilltonnes
DEFRA_2022_1797 | Scope 3 | Waste disposal | Paper | Paper and board: mixed |  | Anaerobic digestion | tonnes | kg CO2e |  | DEFRA | UK | 2022 | Scope 3Waste disposalPaperPaper and board: mixedAnaerobic digestiontonnes
DEFRA_2022_1798 | Scope 3 | Waste disposal | Paper | Paper and board: paper |  | Re-use | tonnes | kg CO2e |  | DEFRA | UK | 2022 | Scope 3Waste disposalPaperPaper and board: paperRe-usetonnes
DEFRA_2022_1799 | Scope 3 | Waste disposal | Paper | Paper and board: paper |  | Open-loop | tonnes | kg CO2e |  | DEFRA | UK | 2022 | Scope 3Waste disposalPaperPaper and board: paperOpen-looptonnes
DEFRA_2022_1800 | Scope 3 | Waste disposal | Paper | Paper and board: paper |  | Closed-loop | tonnes | kg CO2e | 21.2802 | DEFRA | UK | 2022 | Scope 3Waste disposalPaperPaper and board: paperClosed-looptonnes
DEFRA_2022_1801 | Scope 3 | Waste disposal | Paper | Paper and board: paper |  | Combustion | tonnes | kg CO2e | 21.2802 | DEFRA | UK | 2022 | Scope 3Waste disposalPaperPaper and board: paperCombustiontonnes
DEFRA_2022_1802 | Scope 3 | Waste disposal | Paper | Paper and board: paper |  | Composting | tonnes | kg CO2e | 8.9106 | DEFRA | UK | 2022 | Scope 3Waste disposalPaperPaper and board: paperCompostingtonnes
DEFRA_2022_1803 | Scope 3 | Waste disposal | Paper | Paper and board: paper |  | Landfill | tonnes | kg CO2e | 1041.785 | DEFRA | UK | 2022 | Scope 3Waste disposalPaperPaper and board: paperLandfilltonnes
DEFRA_2022_1804 | Scope 3 | Waste disposal | Paper | Paper and board: paper |  | Anaerobic digestion | tonnes | kg CO2e |  | DEFRA | UK | 2022 | Scope 3Waste disposalPaperPaper and board: paperAnaerobic digestiontonnes
DEFRA_2022_1805 | Scope 3 | Business travel- air | Flights | Domestic, to/from UK | Average passenger | With RF | passenger.km | kg CO2e | 0.24587 | DEFRA | UK | 2022 | Scope 3Business travel- airFlightsDomestic, to/from UKAverage passengerWith RFpassenger.km
DEFRA_2022_1806 | Scope 3 | Business travel- air | Flights | Domestic, to/from UK | Average passenger | Without RF | passenger.km | kg CO2e | 0.13003 | DEFRA | UK | 2022 | Scope 3Business travel- airFlightsDomestic, to/from UKAverage passengerWithout RFpassenger.km
DEFRA_2022_1807 | Scope 3 | Business travel- air | Flights | Short-haul, to/from UK | Average passenger | With RF | passenger.km | kg CO2e | 0.15353 | DEFRA | UK | 2022 | Scope 3Business travel- airFlightsShort-haul, to/from UKAverage passengerWith RFpassenger.km
DEFRA_2022_1808 | Scope 3 | Business travel- air | Flights | Short-haul, to/from UK | Average passenger | Without RF | passenger.km | kg CO2e | 0.08117 | DEFRA | UK | 2022 | Scope 3Business travel- airFlightsShort-haul, to/from UKAverage passengerWithout RFpassenger.km
DEFRA_2022_1809 | Scope 3 | Business travel- air | Flights | Short-haul, to/from UK | Economy class | With RF | passenger.km | kg CO2e | 0.15102 | DEFRA | UK | 2022 | Scope 3Business travel- airFlightsShort-haul, to/from UKEconomy classWith RFpassenger.km
DEFRA_2022_1810 | Scope 3 | Business travel- air | Flights | Short-haul, to/from UK | Economy class | Without RF | passenger.km | kg CO2e | 0.07984 | DEFRA | UK | 2022 | Scope 3Business travel- airFlightsShort-haul, to/from UKEconomy classWithout RFpassenger.km
DEFRA_2022_1811 | Scope 3 | Business travel- air | Flights | Short-haul, to/from UK | Business class | With RF | passenger.km | kg CO2e | 0.22652 | DEFRA | UK | 2022 | Scope 3Business travel- airFlightsShort-haul, to/from UKBusiness classWith RFpassenger.km
DEFRA_2022_1812 | Scope 3 | Business travel- air | Flights | Short-haul, to/from UK | Business class | Without RF | passenger.km | kg CO2e | 0.11976 | DEFRA | UK | 2022 | Scope 3Business travel- airFlightsShort-haul, to/from UKBusiness classWithout RFpassenger.km
DEFRA_2022_1813 | Scope 3 | Business travel- air | Flights | Long-haul, to/from UK | Average passenger | With RF | passenger.km | kg CO2e | 0.19309 | DEFRA | UK | 2022 | Scope 3Business travel- airFlightsLong-haul, to/from UKAverage passengerWith RFpassenger.km
DEFRA_2022_1814 | Scope 3 | Business travel- air | Flights | Long-haul, to/from UK | Average passenger | Without RF | passenger.km | kg CO2e | 0.10208 | DEFRA | UK | 2022 | Scope 3Business travel- airFlightsLong-haul, to/from UKAverage passengerWithout RFpassenger.km
DEFRA_2022_1815 | Scope 3 | Business travel- air | Flights | Long-haul, to/from UK | Economy class | With RF | passenger.km | kg CO2e | 0.14787 | DEFRA | UK | 2022 | Scope 3Business travel- airFlightsLong-haul, to/from UKEconomy classWith RFpassenger.km
DEFRA_2022_1816 | Scope 3 | Business travel- air | Flights | Long-haul, to/from UK | Economy class | Without RF | passenger.km | kg CO2e | 0.07818 | DEFRA | UK | 2022 | Scope 3Business travel- airFlightsLong-haul, to/from UKEconomy classWithout RFpassenger.km
DEFRA_2022_1817 | Scope 3 | Business travel- air | Flights | Long-haul, to/from UK | Premium economy class | With RF | passenger.km | kg CO2e | 0.23659 | DEFRA | UK | 2022 | Scope 3Business travel- airFlightsLong-haul, to/from UKPremium economy classWith RFpassenger.km
DEFRA_2022_1818 | Scope 3 | Business travel- air | Flights | Long-haul, to/from UK | Premium economy class | Without RF | passenger.km | kg CO2e | 0.12508 | DEFRA | UK | 2022 | Scope 3Business travel- airFlightsLong-haul, to/from UKPremium economy classWithout RFpassenger.km
DEFRA_2022_1819 | Scope 3 | Business travel- air | Flights | Long-haul, to/from UK | Business class | With RF | passenger.km | kg CO2e | 0.42882 | DEFRA | UK | 2022 | Scope 3Business travel- airFlightsLong-haul, to/from UKBusiness classWith RFpassenger.km
DEFRA_2022_1820 | Scope 3 | Business travel- air | Flights | Long-haul, to/from UK | Business class | Without RF | passenger.km | kg CO2e | 0.22671 | DEFRA | UK | 2022 | Scope 3Business travel- airFlightsLong-haul, to/from UKBusiness classWithout RFpassenger.km
DEFRA_2022_1821 | Scope 3 | Business travel- air | Flights | Long-haul, to/from UK | First class | With RF | passenger.km | kg CO2e | 0.59147 | DEFRA | UK | 2022 | Scope 3Business travel- airFlightsLong-haul, to/from UKFirst classWith RFpassenger.km
DEFRA_2022_1822 | Scope 3 | Business travel- air | Flights | Long-haul, to/from UK | First class | Without RF | passenger.km | kg CO2e | 0.3127 | DEFRA | UK | 2022 | Scope 3Business travel- airFlightsLong-haul, to/from UKFirst classWithout RFpassenger.km
DEFRA_2022_1823 | Scope 3 | Business travel- air | Flights | International, to/from non-UK | Average passenger | With RF | passenger.km | kg CO2e | 0.18362 | DEFRA | UK | 2022 | Scope 3Business travel- airFlightsInternational, to/from non-UKAverage passengerWith RFpassenger.km
DEFRA_2022_1824 | Scope 3 | Business travel- air | Flights | International, to/from non-UK | Average passenger | Without RF | passenger.km | kg CO2e | 0.09708 | DEFRA | UK | 2022 | Scope 3Business travel- airFlightsInternational, to/from non-UKAverage passengerWithout RFpassenger.km
DEFRA_2022_1825 | Scope 3 | Business travel- air | Flights | International, to/from non-UK | Economy class | With RF | passenger.km | kg CO2e | 0.14062 | DEFRA | UK | 2022 | Scope 3Business travel- airFlightsInternational, to/from non-UKEconomy classWith RFpassenger.km
DEFRA_2022_1826 | Scope 3 | Business travel- air | Flights | International, to/from non-UK | Economy class | Without RF | passenger.km | kg CO2e | 0.074345 | DEFRA | UK | 2022 | Scope 3Business travel- airFlightsInternational, to/from non-UKEconomy classWithout RFpassenger.km
DEFRA_2022_1827 | Scope 3 | Business travel- air | Flights | International, to/from non-UK | Premium economy class | With RF | passenger.km | kg CO2e | 0.225 | DEFRA | UK | 2022 | Scope 3Business travel- airFlightsInternational, to/from non-UKPremium economy classWith RFpassenger.km
DEFRA_2022_1828 | Scope 3 | Business travel- air | Flights | International, to/from non-UK | Premium economy class | Without RF | passenger.km | kg CO2e | 0.11895 | DEFRA | UK | 2022 | Scope 3Business travel- airFlightsInternational, to/from non-UKPremium economy classWithout RFpassenger.km
DEFRA_2022_1829 | Scope 3 | Business travel- air | Flights | International, to/from non-UK | Business class | With RF | passenger.km | kg CO2e | 0.40781 | DEFRA | UK | 2022 | Scope 3Business travel- airFlightsInternational, to/from non-UKBusiness classWith RFpassenger.km
DEFRA_2022_1830 | Scope 3 | Business travel- air | Flights | International, to/from non-UK | Business class | Without RF | passenger.km | kg CO2e | 0.2156 | DEFRA | UK | 2022 | Scope 3Business travel- airFlightsInternational, to/from non-UKBusiness classWithout RFpassenger.km
DEFRA_2022_1831 | Scope 3 | Business travel- air | Flights | International, to/from non-UK | First class | With RF | passenger.km | kg CO2e | 0.56251 | DEFRA | UK | 2022 | Scope 3Business travel- airFlightsInternational, to/from non-UKFirst classWith RFpassenger.km
DEFRA_2022_1832 | Scope 3 | Business travel- air | Flights | International, to/from non-UK | First class | Without RF | passenger.km | kg CO2e | 0.29739 | DEFRA | UK | 2022 | Scope 3Business travel- airFlightsInternational, to/from non-UKFirst classWithout RFpassenger.km
DEFRA_2022_1833 | Scope 3 | WTT- business travel (air) | WTT- flights | Domestic, to/from UK | Average passenger | With RF | passenger.km | kg CO2e | 0.02691 | DEFRA | UK | 2022 | Scope 3WTT- business travel (air)WTT- flightsDomestic, to/from UKAverage passengerWith RFpassenger.km
DEFRA_2022_1834 | Scope 3 | WTT- business travel (air) | WTT- flights | Domestic, to/from UK | Average passenger | Without RF | passenger.km | kg CO2e | 0.02691 | DEFRA | UK | 2022 | Scope 3WTT- business travel (air)WTT- flightsDomestic, to/from UKAverage passengerWithout RFpassenger.km
DEFRA_2022_1835 | Scope 3 | WTT- business travel (air) | WTT- flights | Short-haul, to/from UK | Average passenger | With RF | passenger.km | kg CO2e | 0.01681 | DEFRA | UK | 2022 | Scope 3WTT- business travel (air)WTT- flightsShort-haul, to/from UKAverage passengerWith RFpassenger.km
DEFRA_2022_1836 | Scope 3 | WTT- business travel (air) | WTT- flights | Short-haul, to/from UK | Average passenger | Without RF | passenger.km | kg CO2e | 0.01681 | DEFRA | UK | 2022 | Scope 3WTT- business travel (air)WTT- flightsShort-haul, to/from UKAverage passengerWithout RFpassenger.km
DEFRA_2022_1837 | Scope 3 | WTT- business travel (air) | WTT- flights | Short-haul, to/from UK | Economy class | With RF | passenger.km | kg CO2e | 0.01654 | DEFRA | UK | 2022 | Scope 3WTT- business travel (air)WTT- flightsShort-haul, to/from UKEconomy classWith RFpassenger.km
DEFRA_2022_1838 | Scope 3 | WTT- business travel (air) | WTT- flights | Short-haul, to/from UK | Economy class | Without RF | passenger.km | kg CO2e | 0.01654 | DEFRA | UK | 2022 | Scope 3WTT- business travel (air)WTT- flightsShort-haul, to/from UKEconomy classWithout RFpassenger.km
DEFRA_2022_1839 | Scope 3 | WTT- business travel (air) | WTT- flights | Short-haul, to/from UK | Business class | With RF | passenger.km | kg CO2e | 0.0248 | DEFRA | UK | 2022 | Scope 3WTT- business travel (air)WTT- flightsShort-haul, to/from UKBusiness classWith RFpassenger.km
DEFRA_2022_1840 | Scope 3 | WTT- business travel (air) | WTT- flights | Short-haul, to/from UK | Business class | Without RF | passenger.km | kg CO2e | 0.0248 | DEFRA | UK | 2022 | Scope 3WTT- business travel (air)WTT- flightsShort-haul, to/from UKBusiness classWithout RFpassenger.km
DEFRA_2022_1841 | Scope 3 | WTT- business travel (air) | WTT- flights | Long-haul, to/from UK | Average passenger | With RF | passenger.km | kg CO2e | 0.02114 | DEFRA | UK | 2022 | Scope 3WTT- business travel (air)WTT- flightsLong-haul, to/from UKAverage passengerWith RFpassenger.km
DEFRA_2022_1842 | Scope 3 | WTT- business travel (air) | WTT- flights | Long-haul, to/from UK | Average passenger | Without RF | passenger.km | kg CO2e | 0.02114 | DEFRA | UK | 2022 | Scope 3WTT- business travel (air)WTT- flightsLong-haul, to/from UKAverage passengerWithout RFpassenger.km
DEFRA_2022_1843 | Scope 3 | WTT- business travel (air) | WTT- flights | Long-haul, to/from UK | Economy class | With RF | passenger.km | kg CO2e | 0.01619 | DEFRA | UK | 2022 | Scope 3WTT- business travel (air)WTT- flightsLong-haul, to/from UKEconomy classWith RFpassenger.km
DEFRA_2022_1844 | Scope 3 | WTT- business travel (air) | WTT- flights | Long-haul, to/from UK | Economy class | Without RF | passenger.km | kg CO2e | 0.01619 | DEFRA | UK | 2022 | Scope 3WTT- business travel (air)WTT- flightsLong-haul, to/from UKEconomy classWithout RFpassenger.km
DEFRA_2022_1845 | Scope 3 | WTT- business travel (air) | WTT- flights | Long-haul, to/from UK | Premium economy class | With RF | passenger.km | kg CO2e | 0.02591 | DEFRA | UK | 2022 | Scope 3WTT- business travel (air)WTT- flightsLong-haul, to/from UKPremium economy classWith RFpassenger.km
DEFRA_2022_1846 | Scope 3 | WTT- business travel (air) | WTT- flights | Long-haul, to/from UK | Premium economy class | Without RF | passenger.km | kg CO2e | 0.02591 | DEFRA | UK | 2022 | Scope 3WTT- business travel (air)WTT- flightsLong-haul, to/from UKPremium economy classWithout RFpassenger.km
DEFRA_2022_1847 | Scope 3 | WTT- business travel (air) | WTT- flights | Long-haul, to/from UK | Business class | With RF | passenger.km | kg CO2e | 0.04696 | DEFRA | UK | 2022 | Scope 3WTT- business travel (air)WTT- flightsLong-haul, to/from UKBusiness classWith RFpassenger.km
DEFRA_2022_1848 | Scope 3 | WTT- business travel (air) | WTT- flights | Long-haul, to/from UK | Business class | Without RF | passenger.km | kg CO2e | 0.04696 | DEFRA | UK | 2022 | Scope 3WTT- business travel (air)WTT- flightsLong-haul, to/from UKBusiness classWithout RFpassenger.km
DEFRA_2022_1849 | Scope 3 | WTT- business travel (air) | WTT- flights | Long-haul, to/from UK | First class | With RF | passenger.km | kg CO2e | 0.06477 | DEFRA | UK | 2022 | Scope 3WTT- business travel (air)WTT- flightsLong-haul, to/from UKFirst classWith RFpassenger.km
DEFRA_2022_1850 | Scope 3 | WTT- business travel (air) | WTT- flights | Long-haul, to/from UK | First class | Without RF | passenger.km | kg CO2e | 0.06477 | DEFRA | UK | 2022 | Scope 3WTT- business travel (air)WTT- flightsLong-haul, to/from UKFirst classWithout RFpassenger.km
DEFRA_2022_1851 | Scope 3 | WTT- business travel (air) | WTT- flights | International, to/from non-UK | Average passenger | With RF | passenger.km | kg CO2e | 0.02011 | DEFRA | UK | 2022 | Scope 3WTT- business travel (air)WTT- flightsInternational, to/from non-UKAverage passengerWith RFpassenger.km
DEFRA_2022_1852 | Scope 3 | WTT- business travel (air) | WTT- flights | International, to/from non-UK | Average passenger | Without RF | passenger.km | kg CO2e | 0.02011 | DEFRA | UK | 2022 | Scope 3WTT- business travel (air)WTT- flightsInternational, to/from non-UKAverage passengerWithout RFpassenger.km
DEFRA_2022_1853 | Scope 3 | WTT- business travel (air) | WTT- flights | International, to/from non-UK | Economy class | With RF | passenger.km | kg CO2e | 0.0154 | DEFRA | UK | 2022 | Scope 3WTT- business travel (air)WTT- flightsInternational, to/from non-UKEconomy classWith RFpassenger.km
DEFRA_2022_1854 | Scope 3 | WTT- business travel (air) | WTT- flights | International, to/from non-UK | Economy class | Without RF | passenger.km | kg CO2e | 0.0154 | DEFRA | UK | 2022 | Scope 3WTT- business travel (air)WTT- flightsInternational, to/from non-UKEconomy classWithout RFpassenger.km
DEFRA_2022_1855 | Scope 3 | WTT- business travel (air) | WTT- flights | International, to/from non-UK | Premium economy class | With RF | passenger.km | kg CO2e | 0.02464 | DEFRA | UK | 2022 | Scope 3WTT- business travel (air)WTT- flightsInternational, to/from non-UKPremium economy classWith RFpassenger.km
DEFRA_2022_1856 | Scope 3 | WTT- business travel (air) | WTT- flights | International, to/from non-UK | Premium economy class | Without RF | passenger.km | kg CO2e | 0.02464 | DEFRA | UK | 2022 | Scope 3WTT- business travel (air)WTT- flightsInternational, to/from non-UKPremium economy classWithout RFpassenger.km
DEFRA_2022_1857 | Scope 3 | WTT- business travel (air) | WTT- flights | International, to/from non-UK | Business class | With RF | passenger.km | kg CO2e | 0.04466 | DEFRA | UK | 2022 | Scope 3WTT- business travel (air)WTT- flightsInternational, to/from non-UKBusiness classWith RFpassenger.km
DEFRA_2022_1858 | Scope 3 | WTT- business travel (air) | WTT- flights | International, to/from non-UK | Business class | Without RF | passenger.km | kg CO2e | 0.04466 | DEFRA | UK | 2022 | Scope 3WTT- business travel (air)WTT- flightsInternational, to/from non-UKBusiness classWithout RFpassenger.km
DEFRA_2022_1859 | Scope 3 | WTT- business travel (air) | WTT- flights | International, to/from non-UK | First class | With RF | passenger.km | kg CO2e | 0.06159 | DEFRA | UK | 2022 | Scope 3WTT- business travel (air)WTT- flightsInternational, to/from non-UKFirst classWith RFpassenger.km
DEFRA_2022_1860 | Scope 3 | WTT- business travel (air) | WTT- flights | International, to/from non-UK | First class | Without RF | passenger.km | kg CO2e | 0.06159 | DEFRA | UK | 2022 | Scope 3WTT- business travel (air)WTT- flightsInternational, to/from non-UKFirst classWithout RFpassenger.km
DEFRA_2022_1861 | Scope 3 | Business travel- sea | Ferry | Foot passenger |  |  | passenger.km | kg CO2e | 0.018738 | DEFRA | UK | 2022 | Scope 3Business travel- seaFerryFoot passengerpassenger.km
DEFRA_2022_1862 | Scope 3 | Business travel- sea | Ferry | Car passenger |  |  | passenger.km | kg CO2e | 0.12952 | DEFRA | UK | 2022 | Scope 3Business travel- seaFerryCar passengerpassenger.km
DEFRA_2022_1863 | Scope 3 | Business travel- sea | Ferry | Average (all passenger) |  |  | passenger.km | kg CO2e | 0.11286 | DEFRA | UK | 2022 | Scope 3Business travel- seaFerryAverage (all passenger)passenger.km
DEFRA_2022_1864 | Scope 3 | WTT- business travel (sea) | WTT- ferry | Foot passenger |  |  | passenger.km | kg CO2e | 0.004208 | DEFRA | UK | 2022 | Scope 3WTT- business travel (sea)WTT- ferryFoot passengerpassenger.km
DEFRA_2022_1865 | Scope 3 | WTT- business travel (sea) | WTT- ferry | Car passenger |  |  | passenger.km | kg CO2e | 0.029087 | DEFRA | UK | 2022 | Scope 3WTT- business travel (sea)WTT- ferryCar passengerpassenger.km
DEFRA_2022_1866 | Scope 3 | WTT- business travel (sea) | WTT- ferry | Average (all passenger) |  |  | passenger.km | kg CO2e | 0.025347 | DEFRA | UK | 2022 | Scope 3WTT- business travel (sea)WTT- ferryAverage (all passenger)passenger.km
DEFRA_2022_1867 | Scope 3 | Business travel- land | Cars (by market segment) | Mini |  | Diesel | km | kg CO2e | 0.10829 | DEFRA | UK | 2022 | Scope 3Business travel- landCars (by market segment)MiniDieselkm
DEFRA_2022_1868 | Scope 3 | Business travel- land | Cars (by market segment) | Mini |  | Petrol | km | kg CO2e | 0.13421 | DEFRA | UK | 2022 | Scope 3Business travel- landCars (by market segment)MiniPetrolkm
DEFRA_2022_1869 | Scope 3 | Business travel- land | Cars (by market segment) | Mini |  | Unknown | km | kg CO2e | 0.134 | DEFRA | UK | 2022 | Scope 3Business travel- landCars (by market segment)MiniUnknownkm
DEFRA_2022_1870 | Scope 3 | Business travel- land | Cars (by market segment) | Mini |  | Plug-in Hybrid Electric Vehicle | km | kg CO2e |  | DEFRA | UK | 2022 | Scope 3Business travel- landCars (by market segment)MiniPlug-in Hybrid Electric Vehiclekm
DEFRA_2022_1871 | Scope 3 | Business travel- land | Cars (by market segment) | Mini |  | Battery Electric Vehicle | km | kg CO2e | 0.04045 | DEFRA | UK | 2022 | Scope 3Business travel- landCars (by market segment)MiniBattery Electric Vehiclekm
DEFRA_2022_1872 | Scope 3 | Business travel- land | Cars (by market segment) | Mini |  | Diesel | miles | kg CO2e | 0.17429 | DEFRA | UK | 2022 | Scope 3Business travel- landCars (by market segment)MiniDieselmiles
DEFRA_2022_1873 | Scope 3 | Business travel- land | Cars (by market segment) | Mini |  | Petrol | miles | kg CO2e | 0.21598 | DEFRA | UK | 2022 | Scope 3Business travel- landCars (by market segment)MiniPetrolmiles
DEFRA_2022_1874 | Scope 3 | Business travel- land | Cars (by market segment) | Mini |  | Unknown | miles | kg CO2e | 0.21566 | DEFRA | UK | 2022 | Scope 3Business travel- landCars (by market segment)MiniUnknownmiles
DEFRA_2022_1875 | Scope 3 | Business travel- land | Cars (by market segment) | Mini |  | Plug-in Hybrid Electric Vehicle | miles | kg CO2e |  | DEFRA | UK | 2022 | Scope 3Business travel- landCars (by market segment)MiniPlug-in Hybrid Electric Vehiclemiles
DEFRA_2022_1876 | Scope 3 | Business travel- land | Cars (by market segment) | Mini |  | Battery Electric Vehicle | miles | kg CO2e | 0.06511 | DEFRA | UK | 2022 | Scope 3Business travel- landCars (by market segment)MiniBattery Electric Vehiclemiles
DEFRA_2022_1877 | Scope 3 | Business travel- land | Cars (by market segment) | Supermini |  | Diesel | km | kg CO2e | 0.13276 | DEFRA | UK | 2022 | Scope 3Business travel- landCars (by market segment)SuperminiDieselkm
DEFRA_2022_1878 | Scope 3 | Business travel- land | Cars (by market segment) | Supermini |  | Petrol | km | kg CO2e | 0.14802 | DEFRA | UK | 2022 | Scope 3Business travel- landCars (by market segment)SuperminiPetrolkm
DEFRA_2022_1879 | Scope 3 | Business travel- land | Cars (by market segment) | Supermini |  | Unknown | km | kg CO2e | 0.14601 | DEFRA | UK | 2022 | Scope 3Business travel- landCars (by market segment)SuperminiUnknownkm
DEFRA_2022_1880 | Scope 3 | Business travel- land | Cars (by market segment) | Supermini |  | Plug-in Hybrid Electric Vehicle | km | kg CO2e | 0.05255 | DEFRA | UK | 2022 | Scope 3Business travel- landCars (by market segment)SuperminiPlug-in Hybrid Electric Vehiclekm
DEFRA_2022_1881 | Scope 3 | Business travel- land | Cars (by market segment) | Supermini |  | Battery Electric Vehicle | km | kg CO2e | 0.04476 | DEFRA | UK | 2022 | Scope 3Business travel- landCars (by market segment)SuperminiBattery Electric Vehiclekm
DEFRA_2022_1882 | Scope 3 | Business travel- land | Cars (by market segment) | Supermini |  | Diesel | miles | kg CO2e | 0.21368 | DEFRA | UK | 2022 | Scope 3Business travel- landCars (by market segment)SuperminiDieselmiles
DEFRA_2022_1883 | Scope 3 | Business travel- land | Cars (by market segment) | Supermini |  | Petrol | miles | kg CO2e | 0.23821 | DEFRA | UK | 2022 | Scope 3Business travel- landCars (by market segment)SuperminiPetrolmiles
DEFRA_2022_1884 | Scope 3 | Business travel- land | Cars (by market segment) | Supermini |  | Unknown | miles | kg CO2e | 0.23498 | DEFRA | UK | 2022 | Scope 3Business travel- landCars (by market segment)SuperminiUnknownmiles
DEFRA_2022_1885 | Scope 3 | Business travel- land | Cars (by market segment) | Supermini |  | Plug-in Hybrid Electric Vehicle | miles | kg CO2e | 0.08458 | DEFRA | UK | 2022 | Scope 3Business travel- landCars (by market segment)SuperminiPlug-in Hybrid Electric Vehiclemiles
DEFRA_2022_1886 | Scope 3 | Business travel- land | Cars (by market segment) | Supermini |  | Battery Electric Vehicle | miles | kg CO2e | 0.07205 | DEFRA | UK | 2022 | Scope 3Business travel- landCars (by market segment)SuperminiBattery Electric Vehiclemiles
DEFRA_2022_1887 | Scope 3 | Business travel- land | Cars (by market segment) | Lower medium |  | Diesel | km | kg CO2e | 0.14461 | DEFRA | UK | 2022 | Scope 3Business travel- landCars (by market segment)Lower mediumDieselkm
DEFRA_2022_1888 | Scope 3 | Business travel- land | Cars (by market segment) | Lower medium |  | Petrol | km | kg CO2e | 0.17162 | DEFRA | UK | 2022 | Scope 3Business travel- landCars (by market segment)Lower mediumPetrolkm
DEFRA_2022_1889 | Scope 3 | Business travel- land | Cars (by market segment) | Lower medium |  | Unknown | km | kg CO2e | 0.15893 | DEFRA | UK | 2022 | Scope 3Business travel- landCars (by market segment)Lower mediumUnknownkm
DEFRA_2022_1890 | Scope 3 | Business travel- land | Cars (by market segment) | Lower medium |  | Plug-in Hybrid Electric Vehicle | km | kg CO2e | 0.08342 | DEFRA | UK | 2022 | Scope 3Business travel- landCars (by market segment)Lower mediumPlug-in Hybrid Electric Vehiclekm
DEFRA_2022_1891 | Scope 3 | Business travel- land | Cars (by market segment) | Lower medium |  | Battery Electric Vehicle | km | kg CO2e | 0.04878 | DEFRA | UK | 2022 | Scope 3Business travel- landCars (by market segment)Lower mediumBattery Electric Vehiclekm
DEFRA_2022_1892 | Scope 3 | Business travel- land | Cars (by market segment) | Lower medium |  | Diesel | miles | kg CO2e | 0.23274 | DEFRA | UK | 2022 | Scope 3Business travel- landCars (by market segment)Lower mediumDieselmiles
DEFRA_2022_1893 | Scope 3 | Business travel- land | Cars (by market segment) | Lower medium |  | Petrol | miles | kg CO2e | 0.2762 | DEFRA | UK | 2022 | Scope 3Business travel- landCars (by market segment)Lower mediumPetrolmiles
DEFRA_2022_1894 | Scope 3 | Business travel- land | Cars (by market segment) | Lower medium |  | Unknown | miles | kg CO2e | 0.25577 | DEFRA | UK | 2022 | Scope 3Business travel- landCars (by market segment)Lower mediumUnknownmiles
DEFRA_2022_1895 | Scope 3 | Business travel- land | Cars (by market segment) | Lower medium |  | Plug-in Hybrid Electric Vehicle | miles | kg CO2e | 0.13425 | DEFRA | UK | 2022 | Scope 3Business travel- landCars (by market segment)Lower mediumPlug-in Hybrid Electric Vehiclemiles
DEFRA_2022_1896 | Scope 3 | Business travel- land | Cars (by market segment) | Lower medium |  | Battery Electric Vehicle | miles | kg CO2e | 0.0785 | DEFRA | UK | 2022 | Scope 3Business travel- landCars (by market segment)Lower mediumBattery Electric Vehiclemiles
DEFRA_2022_1897 | Scope 3 | Business travel- land | Cars (by market segment) | Upper medium |  | Diesel | km | kg CO2e | 0.16197 | DEFRA | UK | 2022 | Scope 3Business travel- landCars (by market segment)Upper mediumDieselkm
DEFRA_2022_1898 | Scope 3 | Business travel- land | Cars (by market segment) | Upper medium |  | Petrol | km | kg CO2e | 0.19923 | DEFRA | UK | 2022 | Scope 3Business travel- landCars (by market segment)Upper mediumPetrolkm
DEFRA_2022_1899 | Scope 3 | Business travel- land | Cars (by market segment) | Upper medium |  | Unknown | km | kg CO2e | 0.17031 | DEFRA | UK | 2022 | Scope 3Business travel- landCars (by market segment)Upper mediumUnknownkm
DEFRA_2022_1900 | Scope 3 | Business travel- land | Cars (by market segment) | Upper medium |  | Plug-in Hybrid Electric Vehicle | km | kg CO2e | 0.0882 | DEFRA | UK | 2022 | Scope 3Business travel- landCars (by market segment)Upper mediumPlug-in Hybrid Electric Vehiclekm
DEFRA_2022_1901 | Scope 3 | Business travel- land | Cars (by market segment) | Upper medium |  | Battery Electric Vehicle | km | kg CO2e | 0.04797 | DEFRA | UK | 2022 | Scope 3Business travel- landCars (by market segment)Upper mediumBattery Electric Vehiclekm
DEFRA_2022_1902 | Scope 3 | Business travel- land | Cars (by market segment) | Upper medium |  | Diesel | miles | kg CO2e | 0.26068 | DEFRA | UK | 2022 | Scope 3Business travel- landCars (by market segment)Upper mediumDieselmiles
DEFRA_2022_1903 | Scope 3 | Business travel- land | Cars (by market segment) | Upper medium |  | Petrol | miles | kg CO2e | 0.32063 | DEFRA | UK | 2022 | Scope 3Business travel- landCars (by market segment)Upper mediumPetrolmiles
DEFRA_2022_1904 | Scope 3 | Business travel- land | Cars (by market segment) | Upper medium |  | Unknown | miles | kg CO2e | 0.27407 | DEFRA | UK | 2022 | Scope 3Business travel- landCars (by market segment)Upper mediumUnknownmiles
DEFRA_2022_1905 | Scope 3 | Business travel- land | Cars (by market segment) | Upper medium |  | Plug-in Hybrid Electric Vehicle | miles | kg CO2e | 0.14195 | DEFRA | UK | 2022 | Scope 3Business travel- landCars (by market segment)Upper mediumPlug-in Hybrid Electric Vehiclemiles
DEFRA_2022_1906 | Scope 3 | Business travel- land | Cars (by market segment) | Upper medium |  | Battery Electric Vehicle | miles | kg CO2e | 0.07719 | DEFRA | UK | 2022 | Scope 3Business travel- landCars (by market segment)Upper mediumBattery Electric Vehiclemiles
DEFRA_2022_1907 | Scope 3 | Business travel- land | Cars (by market segment) | Executive |  | Diesel | km | kg CO2e | 0.17468 | DEFRA | UK | 2022 | Scope 3Business travel- landCars (by market segment)ExecutiveDieselkm
DEFRA_2022_1908 | Scope 3 | Business travel- land | Cars (by market segment) | Executive |  | Petrol | km | kg CO2e | 0.21999 | DEFRA | UK | 2022 | Scope 3Business travel- landCars (by market segment)ExecutivePetrolkm
DEFRA_2022_1909 | Scope 3 | Business travel- land | Cars (by market segment) | Executive |  | Unknown | km | kg CO2e | 0.18547 | DEFRA | UK | 2022 | Scope 3Business travel- landCars (by market segment)ExecutiveUnknownkm
DEFRA_2022_1910 | Scope 3 | Business travel- land | Cars (by market segment) | Executive |  | Plug-in Hybrid Electric Vehicle | km | kg CO2e | 0.08975 | DEFRA | UK | 2022 | Scope 3Business travel- landCars (by market segment)ExecutivePlug-in Hybrid Electric Vehiclekm
DEFRA_2022_1911 | Scope 3 | Business travel- land | Cars (by market segment) | Executive |  | Battery Electric Vehicle | km | kg CO2e | 0.04646 | DEFRA | UK | 2022 | Scope 3Business travel- landCars (by market segment)ExecutiveBattery Electric Vehiclekm
DEFRA_2022_1912 | Scope 3 | Business travel- land | Cars (by market segment) | Executive |  | Diesel | miles | kg CO2e | 0.28114 | DEFRA | UK | 2022 | Scope 3Business travel- landCars (by market segment)ExecutiveDieselmiles
DEFRA_2022_1913 | Scope 3 | Business travel- land | Cars (by market segment) | Executive |  | Petrol | miles | kg CO2e | 0.35404 | DEFRA | UK | 2022 | Scope 3Business travel- landCars (by market segment)ExecutivePetrolmiles
DEFRA_2022_1914 | Scope 3 | Business travel- land | Cars (by market segment) | Executive |  | Unknown | miles | kg CO2e | 0.29849 | DEFRA | UK | 2022 | Scope 3Business travel- landCars (by market segment)ExecutiveUnknownmiles
DEFRA_2022_1915 | Scope 3 | Business travel- land | Cars (by market segment) | Executive |  | Plug-in Hybrid Electric Vehicle | miles | kg CO2e | 0.14443 | DEFRA | UK | 2022 | Scope 3Business travel- landCars (by market segment)ExecutivePlug-in Hybrid Electric Vehiclemiles
DEFRA_2022_1916 | Scope 3 | Business travel- land | Cars (by market segment) | Executive |  | Battery Electric Vehicle | miles | kg CO2e | 0.07478 | DEFRA | UK | 2022 | Scope 3Business travel- landCars (by market segment)ExecutiveBattery Electric Vehiclemiles
DEFRA_2022_1917 | Scope 3 | Business travel- land | Cars (by market segment) | Luxury |  | Diesel | km | kg CO2e | 0.21243 | DEFRA | UK | 2022 | Scope 3Business travel- landCars (by market segment)LuxuryDieselkm
DEFRA_2022_1918 | Scope 3 | Business travel- land | Cars (by market segment) | Luxury |  | Petrol | km | kg CO2e | 0.32708 | DEFRA | UK | 2022 | Scope 3Business travel- landCars (by market segment)LuxuryPetrolkm
DEFRA_2022_1919 | Scope 3 | Business travel- land | Cars (by market segment) | Luxury |  | Unknown | km | kg CO2e | 0.26458 | DEFRA | UK | 2022 | Scope 3Business travel- landCars (by market segment)LuxuryUnknownkm
DEFRA_2022_1920 | Scope 3 | Business travel- land | Cars (by market segment) | Luxury |  | Plug-in Hybrid Electric Vehicle | km | kg CO2e | 0.11492 | DEFRA | UK | 2022 | Scope 3Business travel- landCars (by market segment)LuxuryPlug-in Hybrid Electric Vehiclekm
DEFRA_2022_1921 | Scope 3 | Business travel- land | Cars (by market segment) | Luxury |  | Battery Electric Vehicle | km | kg CO2e | 0.05477 | DEFRA | UK | 2022 | Scope 3Business travel- landCars (by market segment)LuxuryBattery Electric Vehiclekm
DEFRA_2022_1922 | Scope 3 | Business travel- land | Cars (by market segment) | Luxury |  | Diesel | miles | kg CO2e | 0.34189 | DEFRA | UK | 2022 | Scope 3Business travel- landCars (by market segment)LuxuryDieselmiles
DEFRA_2022_1923 | Scope 3 | Business travel- land | Cars (by market segment) | Luxury |  | Petrol | miles | kg CO2e | 0.52638 | DEFRA | UK | 2022 | Scope 3Business travel- landCars (by market segment)LuxuryPetrolmiles
DEFRA_2022_1924 | Scope 3 | Business travel- land | Cars (by market segment) | Luxury |  | Unknown | miles | kg CO2e | 0.42581 | DEFRA | UK | 2022 | Scope 3Business travel- landCars (by market segment)LuxuryUnknownmiles
DEFRA_2022_1925 | Scope 3 | Business travel- land | Cars (by market segment) | Luxury |  | Plug-in Hybrid Electric Vehicle | miles | kg CO2e | 0.18494 | DEFRA | UK | 2022 | Scope 3Business travel- landCars (by market segment)LuxuryPlug-in Hybrid Electric Vehiclemiles
DEFRA_2022_1926 | Scope 3 | Business travel- land | Cars (by market segment) | Luxury |  | Battery Electric Vehicle | miles | kg CO2e | 0.08813 | DEFRA | UK | 2022 | Scope 3Business travel- landCars (by market segment)LuxuryBattery Electric Vehiclemiles
DEFRA_2022_1927 | Scope 3 | Business travel- land | Cars (by market segment) | Sports |  | Diesel | km | kg CO2e | 0.17041 | DEFRA | UK | 2022 | Scope 3Business travel- landCars (by market segment)SportsDieselkm
DEFRA_2022_1928 | Scope 3 | Business travel- land | Cars (by market segment) | Sports |  | Petrol | km | kg CO2e | 0.24145 | DEFRA | UK | 2022 | Scope 3Business travel- landCars (by market segment)SportsPetrolkm
DEFRA_2022_1929 | Scope 3 | Business travel- land | Cars (by market segment) | Sports |  | Unknown | km | kg CO2e | 0.23006 | DEFRA | UK | 2022 | Scope 3Business travel- landCars (by market segment)SportsUnknownkm
DEFRA_2022_1930 | Scope 3 | Business travel- land | Cars (by market segment) | Sports |  | Plug-in Hybrid Electric Vehicle | km | kg CO2e | 0.09359 | DEFRA | UK | 2022 | Scope 3Business travel- landCars (by market segment)SportsPlug-in Hybrid Electric Vehiclekm
DEFRA_2022_1931 | Scope 3 | Business travel- land | Cars (by market segment) | Sports |  | Battery Electric Vehicle | km | kg CO2e | 0.0782 | DEFRA | UK | 2022 | Scope 3Business travel- landCars (by market segment)SportsBattery Electric Vehiclekm
DEFRA_2022_1932 | Scope 3 | Business travel- land | Cars (by market segment) | Sports |  | Diesel | miles | kg CO2e | 0.27426 | DEFRA | UK | 2022 | Scope 3Business travel- landCars (by market segment)SportsDieselmiles
DEFRA_2022_1933 | Scope 3 | Business travel- land | Cars (by market segment) | Sports |  | Petrol | miles | kg CO2e | 0.38857 | DEFRA | UK | 2022 | Scope 3Business travel- landCars (by market segment)SportsPetrolmiles
DEFRA_2022_1934 | Scope 3 | Business travel- land | Cars (by market segment) | Sports |  | Unknown | miles | kg CO2e | 0.37025 | DEFRA | UK | 2022 | Scope 3Business travel- landCars (by market segment)SportsUnknownmiles
DEFRA_2022_1935 | Scope 3 | Business travel- land | Cars (by market segment) | Sports |  | Plug-in Hybrid Electric Vehicle | miles | kg CO2e | 0.15061 | DEFRA | UK | 2022 | Scope 3Business travel- landCars (by market segment)SportsPlug-in Hybrid Electric Vehiclemiles
DEFRA_2022_1936 | Scope 3 | Business travel- land | Cars (by market segment) | Sports |  | Battery Electric Vehicle | miles | kg CO2e | 0.12585 | DEFRA | UK | 2022 | Scope 3Business travel- landCars (by market segment)SportsBattery Electric Vehiclemiles
DEFRA_2022_1937 | Scope 3 | Business travel- land | Cars (by market segment) | Dual purpose 4X4 |  | Diesel | km | kg CO2e | 0.20296 | DEFRA | UK | 2022 | Scope 3Business travel- landCars (by market segment)Dual purpose 4X4Dieselkm
DEFRA_2022_1938 | Scope 3 | Business travel- land | Cars (by market segment) | Dual purpose 4X4 |  | Petrol | km | kg CO2e | 0.2106 | DEFRA | UK | 2022 | Scope 3Business travel- landCars (by market segment)Dual purpose 4X4Petrolkm
DEFRA_2022_1939 | Scope 3 | Business travel- land | Cars (by market segment) | Dual purpose 4X4 |  | Unknown | km | kg CO2e | 0.20518 | DEFRA | UK | 2022 | Scope 3Business travel- landCars (by market segment)Dual purpose 4X4Unknownkm
DEFRA_2022_1940 | Scope 3 | Business travel- land | Cars (by market segment) | Dual purpose 4X4 |  | Plug-in Hybrid Electric Vehicle | km | kg CO2e | 0.10371 | DEFRA | UK | 2022 | Scope 3Business travel- landCars (by market segment)Dual purpose 4X4Plug-in Hybrid Electric Vehiclekm
DEFRA_2022_1941 | Scope 3 | Business travel- land | Cars (by market segment) | Dual purpose 4X4 |  | Battery Electric Vehicle | km | kg CO2e | 0.06018 | DEFRA | UK | 2022 | Scope 3Business travel- landCars (by market segment)Dual purpose 4X4Battery Electric Vehiclekm
DEFRA_2022_1942 | Scope 3 | Business travel- land | Cars (by market segment) | Dual purpose 4X4 |  | Diesel | miles | kg CO2e | 0.32665 | DEFRA | UK | 2022 | Scope 3Business travel- landCars (by market segment)Dual purpose 4X4Dieselmiles
DEFRA_2022_1943 | Scope 3 | Business travel- land | Cars (by market segment) | Dual purpose 4X4 |  | Petrol | miles | kg CO2e | 0.33892 | DEFRA | UK | 2022 | Scope 3Business travel- landCars (by market segment)Dual purpose 4X4Petrolmiles
DEFRA_2022_1944 | Scope 3 | Business travel- land | Cars (by market segment) | Dual purpose 4X4 |  | Unknown | miles | kg CO2e | 0.3302 | DEFRA | UK | 2022 | Scope 3Business travel- landCars (by market segment)Dual purpose 4X4Unknownmiles
DEFRA_2022_1945 | Scope 3 | Business travel- land | Cars (by market segment) | Dual purpose 4X4 |  | Plug-in Hybrid Electric Vehicle | miles | kg CO2e | 0.16691 | DEFRA | UK | 2022 | Scope 3Business travel- landCars (by market segment)Dual purpose 4X4Plug-in Hybrid Electric Vehiclemiles
DEFRA_2022_1946 | Scope 3 | Business travel- land | Cars (by market segment) | Dual purpose 4X4 |  | Battery Electric Vehicle | miles | kg CO2e | 0.09685 | DEFRA | UK | 2022 | Scope 3Business travel- landCars (by market segment)Dual purpose 4X4Battery Electric Vehiclemiles
DEFRA_2022_1947 | Scope 3 | Business travel- land | Cars (by market segment) | MPV |  | Diesel | km | kg CO2e | 0.17784 | DEFRA | UK | 2022 | Scope 3Business travel- landCars (by market segment)MPVDieselkm
DEFRA_2022_1948 | Scope 3 | Business travel- land | Cars (by market segment) | MPV |  | Petrol | km | kg CO2e | 0.19118 | DEFRA | UK | 2022 | Scope 3Business travel- landCars (by market segment)MPVPetrolkm
DEFRA_2022_1949 | Scope 3 | Business travel- land | Cars (by market segment) | MPV |  | Unknown | km | kg CO2e | 0.18146 | DEFRA | UK | 2022 | Scope 3Business travel- landCars (by market segment)MPVUnknownkm
DEFRA_2022_1950 | Scope 3 | Business travel- land | Cars (by market segment) | MPV |  | Plug-in Hybrid Electric Vehicle | km | kg CO2e | 0.09035 | DEFRA | UK | 2022 | Scope 3Business travel- landCars (by market segment)MPVPlug-in Hybrid Electric Vehiclekm
DEFRA_2022_1951 | Scope 3 | Business travel- land | Cars (by market segment) | MPV |  | Battery Electric Vehicle | km | kg CO2e | 0.06881 | DEFRA | UK | 2022 | Scope 3Business travel- landCars (by market segment)MPVBattery Electric Vehiclekm
DEFRA_2022_1952 | Scope 3 | Business travel- land | Cars (by market segment) | MPV |  | Diesel | miles | kg CO2e | 0.28621 | DEFRA | UK | 2022 | Scope 3Business travel- landCars (by market segment)MPVDieselmiles
DEFRA_2022_1953 | Scope 3 | Business travel- land | Cars (by market segment) | MPV |  | Petrol | miles | kg CO2e | 0.30767 | DEFRA | UK | 2022 | Scope 3Business travel- landCars (by market segment)MPVPetrolmiles
DEFRA_2022_1954 | Scope 3 | Business travel- land | Cars (by market segment) | MPV |  | Unknown | miles | kg CO2e | 0.29203 | DEFRA | UK | 2022 | Scope 3Business travel- landCars (by market segment)MPVUnknownmiles
DEFRA_2022_1955 | Scope 3 | Business travel- land | Cars (by market segment) | MPV |  | Plug-in Hybrid Electric Vehicle | miles | kg CO2e | 0.1454 | DEFRA | UK | 2022 | Scope 3Business travel- landCars (by market segment)MPVPlug-in Hybrid Electric Vehiclemiles
DEFRA_2022_1956 | Scope 3 | Business travel- land | Cars (by market segment) | MPV |  | Battery Electric Vehicle | miles | kg CO2e | 0.11075 | DEFRA | UK | 2022 | Scope 3Business travel- landCars (by market segment)MPVBattery Electric Vehiclemiles
DEFRA_2022_1957 | Scope 3 | Business travel- land | Cars (by size) | Small car |  | Diesel | km | kg CO2e | 0.13989 | DEFRA | UK | 2022 | Scope 3Business travel- landCars (by size)Small carDieselkm
DEFRA_2022_1958 | Scope 3 | Business travel- land | Cars (by size) | Small car |  | Petrol | km | kg CO2e | 0.14652 | DEFRA | UK | 2022 | Scope 3Business travel- landCars (by size)Small carPetrolkm
DEFRA_2022_1959 | Scope 3 | Business travel- land | Cars (by size) | Small car |  | Hybrid | km | kg CO2e | 0.10332 | DEFRA | UK | 2022 | Scope 3Business travel- landCars (by size)Small carHybridkm
DEFRA_2022_1960 | Scope 3 | Business travel- land | Cars (by size) | Small car |  | CNG | km | kg CO2e |  | DEFRA | UK | 2022 | Scope 3Business travel- landCars (by size)Small carCNGkm
DEFRA_2022_1961 | Scope 3 | Business travel- land | Cars (by size) | Small car |  | LPG | km | kg CO2e |  | DEFRA | UK | 2022 | Scope 3Business travel- landCars (by size)Small carLPGkm
DEFRA_2022_1962 | Scope 3 | Business travel- land | Cars (by size) | Small car |  | Unknown | km | kg CO2e | 0.1444 | DEFRA | UK | 2022 | Scope 3Business travel- landCars (by size)Small carUnknownkm
DEFRA_2022_1963 | Scope 3 | Business travel- land | Cars (by size) | Small car |  | Plug-in Hybrid Electric Vehicle | km | kg CO2e | 0.05255 | DEFRA | UK | 2022 | Scope 3Business travel- landCars (by size)Small carPlug-in Hybrid Electric Vehiclekm
DEFRA_2022_1964 | Scope 3 | Business travel- land | Cars (by size) | Small car |  | Battery Electric Vehicle | km | kg CO2e | 0.04416 | DEFRA | UK | 2022 | Scope 3Business travel- landCars (by size)Small carBattery Electric Vehiclekm
DEFRA_2022_1965 | Scope 3 | Business travel- land | Cars (by size) | Small car |  | Diesel | miles | kg CO2e | 0.22514 | DEFRA | UK | 2022 | Scope 3Business travel- landCars (by size)Small carDieselmiles
DEFRA_2022_1966 | Scope 3 | Business travel- land | Cars (by size) | Small car |  | Petrol | miles | kg CO2e | 0.2358 | DEFRA | UK | 2022 | Scope 3Business travel- landCars (by size)Small carPetrolmiles
DEFRA_2022_1967 | Scope 3 | Business travel- land | Cars (by size) | Small car |  | Hybrid | miles | kg CO2e | 0.16628 | DEFRA | UK | 2022 | Scope 3Business travel- landCars (by size)Small carHybridmiles
DEFRA_2022_1968 | Scope 3 | Business travel- land | Cars (by size) | Small car |  | CNG | miles | kg CO2e |  | DEFRA | UK | 2022 | Scope 3Business travel- landCars (by size)Small carCNGmiles
DEFRA_2022_1969 | Scope 3 | Business travel- land | Cars (by size) | Small car |  | LPG | miles | kg CO2e |  | DEFRA | UK | 2022 | Scope 3Business travel- landCars (by size)Small carLPGmiles
DEFRA_2022_1970 | Scope 3 | Business travel- land | Cars (by size) | Small car |  | Unknown | miles | kg CO2e | 0.23239 | DEFRA | UK | 2022 | Scope 3Business travel- landCars (by size)Small carUnknownmiles
DEFRA_2022_1971 | Scope 3 | Business travel- land | Cars (by size) | Small car |  | Plug-in Hybrid Electric Vehicle | miles | kg CO2e | 0.08458 | DEFRA | UK | 2022 | Scope 3Business travel- landCars (by size)Small carPlug-in Hybrid Electric Vehiclemiles
DEFRA_2022_1972 | Scope 3 | Business travel- land | Cars (by size) | Small car |  | Battery Electric Vehicle | miles | kg CO2e | 0.07107 | DEFRA | UK | 2022 | Scope 3Business travel- landCars (by size)Small carBattery Electric Vehiclemiles
DEFRA_2022_1973 | Scope 3 | Business travel- land | Cars (by size) | Medium car |  | Diesel | km | kg CO2e | 0.168 | DEFRA | UK | 2022 | Scope 3Business travel- landCars (by size)Medium carDieselkm
DEFRA_2022_1974 | Scope 3 | Business travel- land | Cars (by size) | Medium car |  | Petrol | km | kg CO2e | 0.1847 | DEFRA | UK | 2022 | Scope 3Business travel- landCars (by size)Medium carPetrolkm
DEFRA_2022_1975 | Scope 3 | Business travel- land | Cars (by size) | Medium car |  | Hybrid | km | kg CO2e | 0.10999 | DEFRA | UK | 2022 | Scope 3Business travel- landCars (by size)Medium carHybridkm
DEFRA_2022_1976 | Scope 3 | Business travel- land | Cars (by size) | Medium car |  | CNG | km | kg CO2e | 0.15803 | DEFRA | UK | 2022 | Scope 3Business travel- landCars (by size)Medium carCNGkm
DEFRA_2022_1977 | Scope 3 | Business travel- land | Cars (by size) | Medium car |  | LPG | km | kg CO2e | 0.17823 | DEFRA | UK | 2022 | Scope 3Business travel- landCars (by size)Medium carLPGkm
DEFRA_2022_1978 | Scope 3 | Business travel- land | Cars (by size) | Medium car |  | Unknown | km | kg CO2e | 0.17588 | DEFRA | UK | 2022 | Scope 3Business travel- landCars (by size)Medium carUnknownkm
DEFRA_2022_1979 | Scope 3 | Business travel- land | Cars (by size) | Medium car |  | Plug-in Hybrid Electric Vehicle | km | kg CO2e | 0.08597 | DEFRA | UK | 2022 | Scope 3Business travel- landCars (by size)Medium carPlug-in Hybrid Electric Vehiclekm
DEFRA_2022_1980 | Scope 3 | Business travel- land | Cars (by size) | Medium car |  | Battery Electric Vehicle | km | kg CO2e | 0.04878 | DEFRA | UK | 2022 | Scope 3Business travel- landCars (by size)Medium carBattery Electric Vehiclekm
DEFRA_2022_1981 | Scope 3 | Business travel- land | Cars (by size) | Medium car |  | Diesel | miles | kg CO2e | 0.27039 | DEFRA | UK | 2022 | Scope 3Business travel- landCars (by size)Medium carDieselmiles
DEFRA_2022_1982 | Scope 3 | Business travel- land | Cars (by size) | Medium car |  | Petrol | miles | kg CO2e | 0.29724 | DEFRA | UK | 2022 | Scope 3Business travel- landCars (by size)Medium carPetrolmiles
DEFRA_2022_1983 | Scope 3 | Business travel- land | Cars (by size) | Medium car |  | Hybrid | miles | kg CO2e | 0.17702 | DEFRA | UK | 2022 | Scope 3Business travel- landCars (by size)Medium carHybridmiles
DEFRA_2022_1984 | Scope 3 | Business travel- land | Cars (by size) | Medium car |  | CNG | miles | kg CO2e | 0.25433 | DEFRA | UK | 2022 | Scope 3Business travel- landCars (by size)Medium carCNGmiles
DEFRA_2022_1985 | Scope 3 | Business travel- land | Cars (by size) | Medium car |  | LPG | miles | kg CO2e | 0.28682 | DEFRA | UK | 2022 | Scope 3Business travel- landCars (by size)Medium carLPGmiles
DEFRA_2022_1986 | Scope 3 | Business travel- land | Cars (by size) | Medium car |  | Unknown | miles | kg CO2e | 0.28306 | DEFRA | UK | 2022 | Scope 3Business travel- landCars (by size)Medium carUnknownmiles
DEFRA_2022_1987 | Scope 3 | Business travel- land | Cars (by size) | Medium car |  | Plug-in Hybrid Electric Vehicle | miles | kg CO2e | 0.13834 | DEFRA | UK | 2022 | Scope 3Business travel- landCars (by size)Medium carPlug-in Hybrid Electric Vehiclemiles
DEFRA_2022_1988 | Scope 3 | Business travel- land | Cars (by size) | Medium car |  | Battery Electric Vehicle | miles | kg CO2e | 0.0785 | DEFRA | UK | 2022 | Scope 3Business travel- landCars (by size)Medium carBattery Electric Vehiclemiles
DEFRA_2022_1989 | Scope 3 | Business travel- land | Cars (by size) | Large car |  | Diesel | km | kg CO2e | 0.20953 | DEFRA | UK | 2022 | Scope 3Business travel- landCars (by size)Large carDieselkm
DEFRA_2022_1990 | Scope 3 | Business travel- land | Cars (by size) | Large car |  | Petrol | km | kg CO2e | 0.27639 | DEFRA | UK | 2022 | Scope 3Business travel- landCars (by size)Large carPetrolkm
DEFRA_2022_1991 | Scope 3 | Business travel- land | Cars (by size) | Large car |  | Hybrid | km | kg CO2e | 0.15491 | DEFRA | UK | 2022 | Scope 3Business travel- landCars (by size)Large carHybridkm
DEFRA_2022_1992 | Scope 3 | Business travel- land | Cars (by size) | Large car |  | CNG | km | kg CO2e | 0.23578 | DEFRA | UK | 2022 | Scope 3Business travel- landCars (by size)Large carCNGkm
DEFRA_2022_1993 | Scope 3 | Business travel- land | Cars (by size) | Large car |  | LPG | km | kg CO2e | 0.2668 | DEFRA | UK | 2022 | Scope 3Business travel- landCars (by size)Large carLPGkm
DEFRA_2022_1994 | Scope 3 | Business travel- land | Cars (by size) | Large car |  | Unknown | km | kg CO2e | 0.22733 | DEFRA | UK | 2022 | Scope 3Business travel- landCars (by size)Large carUnknownkm
DEFRA_2022_1995 | Scope 3 | Business travel- land | Cars (by size) | Large car |  | Plug-in Hybrid Electric Vehicle | km | kg CO2e | 0.10148 | DEFRA | UK | 2022 | Scope 3Business travel- landCars (by size)Large carPlug-in Hybrid Electric Vehiclekm
DEFRA_2022_1996 | Scope 3 | Business travel- land | Cars (by size) | Large car |  | Battery Electric Vehicle | km | kg CO2e | 0.0555 | DEFRA | UK | 2022 | Scope 3Business travel- landCars (by size)Large carBattery Electric Vehiclekm
DEFRA_2022_1997 | Scope 3 | Business travel- land | Cars (by size) | Large car |  | Diesel | miles | kg CO2e | 0.33722 | DEFRA | UK | 2022 | Scope 3Business travel- landCars (by size)Large carDieselmiles
DEFRA_2022_1998 | Scope 3 | Business travel- land | Cars (by size) | Large car |  | Petrol | miles | kg CO2e | 0.4448 | DEFRA | UK | 2022 | Scope 3Business travel- landCars (by size)Large carPetrolmiles
DEFRA_2022_1999 | Scope 3 | Business travel- land | Cars (by size) | Large car |  | Hybrid | miles | kg CO2e | 0.24929 | DEFRA | UK | 2022 | Scope 3Business travel- landCars (by size)Large carHybridmiles
DEFRA_2022_2000 | Scope 3 | Business travel- land | Cars (by size) | Large car |  | CNG | miles | kg CO2e | 0.37944 | DEFRA | UK | 2022 | Scope 3Business travel- landCars (by size)Large carCNGmiles
DEFRA_2022_2001 | Scope 3 | Business travel- land | Cars (by size) | Large car |  | LPG | miles | kg CO2e | 0.42936 | DEFRA | UK | 2022 | Scope 3Business travel- landCars (by size)Large carLPGmiles
DEFRA_2022_2002 | Scope 3 | Business travel- land | Cars (by size) | Large car |  | Unknown | miles | kg CO2e | 0.36584 | DEFRA | UK | 2022 | Scope 3Business travel- landCars (by size)Large carUnknownmiles
DEFRA_2022_2003 | Scope 3 | Business travel- land | Cars (by size) | Large car |  | Plug-in Hybrid Electric Vehicle | miles | kg CO2e | 0.16332 | DEFRA | UK | 2022 | Scope 3Business travel- landCars (by size)Large carPlug-in Hybrid Electric Vehiclemiles
DEFRA_2022_2004 | Scope 3 | Business travel- land | Cars (by size) | Large car |  | Battery Electric Vehicle | miles | kg CO2e | 0.08932 | DEFRA | UK | 2022 | Scope 3Business travel- landCars (by size)Large carBattery Electric Vehiclemiles
DEFRA_2022_2005 | Scope 3 | Business travel- land | Cars (by size) | Average car |  | Diesel | km | kg CO2e | 0.17082 | DEFRA | UK | 2022 | Scope 3Business travel- landCars (by size)Average carDieselkm
DEFRA_2022_2006 | Scope 3 | Business travel- land | Cars (by size) | Average car |  | Petrol | km | kg CO2e | 0.17048 | DEFRA | UK | 2022 | Scope 3Business travel- landCars (by size)Average carPetrolkm
DEFRA_2022_2007 | Scope 3 | Business travel- land | Cars (by size) | Average car |  | Hybrid | km | kg CO2e | 0.12004 | DEFRA | UK | 2022 | Scope 3Business travel- landCars (by size)Average carHybridkm
DEFRA_2022_2008 | Scope 3 | Business travel- land | Cars (by size) | Average car |  | CNG | km | kg CO2e | 0.17517 | DEFRA | UK | 2022 | Scope 3Business travel- landCars (by size)Average carCNGkm
DEFRA_2022_2009 | Scope 3 | Business travel- land | Cars (by size) | Average car |  | LPG | km | kg CO2e | 0.19775 | DEFRA | UK | 2022 | Scope 3Business travel- landCars (by size)Average carLPGkm
DEFRA_2022_2010 | Scope 3 | Business travel- land | Cars (by size) | Average car |  | Unknown | km | kg CO2e | 0.17067 | DEFRA | UK | 2022 | Scope 3Business travel- landCars (by size)Average carUnknownkm
DEFRA_2022_2011 | Scope 3 | Business travel- land | Cars (by size) | Average car |  | Plug-in Hybrid Electric Vehicle | km | kg CO2e | 0.09349 | DEFRA | UK | 2022 | Scope 3Business travel- landCars (by size)Average carPlug-in Hybrid Electric Vehiclekm
DEFRA_2022_2012 | Scope 3 | Business travel- land | Cars (by size) | Average car |  | Battery Electric Vehicle | km | kg CO2e | 0.0514 | DEFRA | UK | 2022 | Scope 3Business travel- landCars (by size)Average carBattery Electric Vehiclekm
DEFRA_2022_2013 | Scope 3 | Business travel- land | Cars (by size) | Average car |  | Diesel | miles | kg CO2e | 0.27492 | DEFRA | UK | 2022 | Scope 3Business travel- landCars (by size)Average carDieselmiles
DEFRA_2022_2014 | Scope 3 | Business travel- land | Cars (by size) | Average car |  | Petrol | miles | kg CO2e | 0.27436 | DEFRA | UK | 2022 | Scope 3Business travel- landCars (by size)Average carPetrolmiles
DEFRA_2022_2015 | Scope 3 | Business travel- land | Cars (by size) | Average car |  | Hybrid | miles | kg CO2e | 0.19318 | DEFRA | UK | 2022 | Scope 3Business travel- landCars (by size)Average carHybridmiles
DEFRA_2022_2016 | Scope 3 | Business travel- land | Cars (by size) | Average car |  | CNG | miles | kg CO2e | 0.2819 | DEFRA | UK | 2022 | Scope 3Business travel- landCars (by size)Average carCNGmiles
DEFRA_2022_2017 | Scope 3 | Business travel- land | Cars (by size) | Average car |  | LPG | miles | kg CO2e | 0.31823 | DEFRA | UK | 2022 | Scope 3Business travel- landCars (by size)Average carLPGmiles
DEFRA_2022_2018 | Scope 3 | Business travel- land | Cars (by size) | Average car |  | Unknown | miles | kg CO2e | 0.27465 | DEFRA | UK | 2022 | Scope 3Business travel- landCars (by size)Average carUnknownmiles
DEFRA_2022_2019 | Scope 3 | Business travel- land | Cars (by size) | Average car |  | Plug-in Hybrid Electric Vehicle | miles | kg CO2e | 0.15046 | DEFRA | UK | 2022 | Scope 3Business travel- landCars (by size)Average carPlug-in Hybrid Electric Vehiclemiles
DEFRA_2022_2020 | Scope 3 | Business travel- land | Cars (by size) | Average car |  | Battery Electric Vehicle | miles | kg CO2e | 0.08272 | DEFRA | UK | 2022 | Scope 3Business travel- landCars (by size)Average carBattery Electric Vehiclemiles
DEFRA_2022_2021 | Scope 3 | Business travel- land | Motorbike | Small |  |  | km | kg CO2e | 0.08306 | DEFRA | UK | 2022 | Scope 3Business travel- landMotorbikeSmallkm
DEFRA_2022_2022 | Scope 3 | Business travel- land | Motorbike | Small |  |  | miles | kg CO2e | 0.13369 | DEFRA | UK | 2022 | Scope 3Business travel- landMotorbikeSmallmiles
DEFRA_2022_2023 | Scope 3 | Business travel- land | Motorbike | Medium |  |  | km | kg CO2e | 0.1009 | DEFRA | UK | 2022 | Scope 3Business travel- landMotorbikeMediumkm
DEFRA_2022_2024 | Scope 3 | Business travel- land | Motorbike | Medium |  |  | miles | kg CO2e | 0.16237 | DEFRA | UK | 2022 | Scope 3Business travel- landMotorbikeMediummiles
DEFRA_2022_2025 | Scope 3 | Business travel- land | Motorbike | Large |  |  | km | kg CO2e | 0.13245 | DEFRA | UK | 2022 | Scope 3Business travel- landMotorbikeLargekm
DEFRA_2022_2026 | Scope 3 | Business travel- land | Motorbike | Large |  |  | miles | kg CO2e | 0.21315 | DEFRA | UK | 2022 | Scope 3Business travel- landMotorbikeLargemiles
DEFRA_2022_2027 | Scope 3 | Business travel- land | Motorbike | Average |  |  | km | kg CO2e | 0.11355 | DEFRA | UK | 2022 | Scope 3Business travel- landMotorbikeAveragekm
DEFRA_2022_2028 | Scope 3 | Business travel- land | Motorbike | Average |  |  | miles | kg CO2e | 0.18274 | DEFRA | UK | 2022 | Scope 3Business travel- landMotorbikeAveragemiles
DEFRA_2022_2029 | Scope 3 | Business travel- land | Taxis | Regular taxi |  |  | passenger.km | kg CO2e | 0.14876 | DEFRA | UK | 2022 | Scope 3Business travel- landTaxisRegular taxipassenger.km
DEFRA_2022_2030 | Scope 3 | Business travel- land | Taxis | Regular taxi |  |  | km | kg CO2e | 0.20826 | DEFRA | UK | 2022 | Scope 3Business travel- landTaxisRegular taxikm
DEFRA_2022_2031 | Scope 3 | Business travel- land | Taxis | Black cab |  |  | passenger.km | kg CO2e | 0.20416 | DEFRA | UK | 2022 | Scope 3Business travel- landTaxisBlack cabpassenger.km
DEFRA_2022_2032 | Scope 3 | Business travel- land | Taxis | Black cab |  |  | km | kg CO2e | 0.30624 | DEFRA | UK | 2022 | Scope 3Business travel- landTaxisBlack cabkm
DEFRA_2022_2033 | Scope 3 | Business travel- land | Bus | Local bus (not London) |  |  | passenger.km | kg CO2e | 0.10778 | DEFRA | UK | 2022 | Scope 3Business travel- landBusLocal bus (not London)passenger.km
DEFRA_2022_2034 | Scope 3 | Business travel- land | Bus | Local London bus |  |  | passenger.km | kg CO2e | 0.07936 | DEFRA | UK | 2022 | Scope 3Business travel- landBusLocal London buspassenger.km
DEFRA_2022_2035 | Scope 3 | Business travel- land | Bus | Average local bus |  |  | passenger.km | kg CO2e | 0.0965 | DEFRA | UK | 2022 | Scope 3Business travel- landBusAverage local buspassenger.km
DEFRA_2022_2036 | Scope 3 | Business travel- land | Bus | Coach |  |  | passenger.km | kg CO2e | 0.02733 | DEFRA | UK | 2022 | Scope 3Business travel- landBusCoachpassenger.km
DEFRA_2022_2037 | Scope 3 | Business travel- land | Rail | National rail |  |  | passenger.km | kg CO2e | 0.03549 | DEFRA | UK | 2022 | Scope 3Business travel- landRailNational railpassenger.km
DEFRA_2022_2038 | Scope 3 | Business travel- land | Rail | International rail |  |  | passenger.km | kg CO2e | 0.00446 | DEFRA | UK | 2022 | Scope 3Business travel- landRailInternational railpassenger.km
DEFRA_2022_2039 | Scope 3 | Business travel- land | Rail | Light rail and tram |  |  | passenger.km | kg CO2e | 0.02861 | DEFRA | UK | 2022 | Scope 3Business travel- landRailLight rail and trampassenger.km
DEFRA_2022_2040 | Scope 3 | Business travel- land | Rail | London Underground |  |  | passenger.km | kg CO2e | 0.02781 | DEFRA | UK | 2022 | Scope 3Business travel- landRailLondon Undergroundpassenger.km
DEFRA_2022_2041 | Scope 3 | WTT- pass vehs & travel (land) | WTT- cars (by market segment) | Mini |  | Diesel | km | kg CO2e | 0.02573 | DEFRA | UK | 2022 | Scope 3WTT- pass vehs & travel (land)WTT- cars (by market segment)MiniDieselkm
DEFRA_2022_2042 | Scope 3 | WTT- pass vehs & travel (land) | WTT- cars (by market segment) | Mini |  | Petrol | km | kg CO2e | 0.0381 | DEFRA | UK | 2022 | Scope 3WTT- pass vehs & travel (land)WTT- cars (by market segment)MiniPetrolkm
DEFRA_2022_2043 | Scope 3 | WTT- pass vehs & travel (land) | WTT- cars (by market segment) | Mini |  | Unknown | km | kg CO2e | 0.03798 | DEFRA | UK | 2022 | Scope 3WTT- pass vehs & travel (land)WTT- cars (by market segment)MiniUnknownkm
DEFRA_2022_2044 | Scope 3 | WTT- pass vehs & travel (land) | WTT- cars (by market segment) | Mini |  | Plug-in Hybrid Electric Vehicle | km | kg CO2e |  | DEFRA | UK | 2022 | Scope 3WTT- pass vehs & travel (land)WTT- cars (by market segment)MiniPlug-in Hybrid Electric Vehiclekm
DEFRA_2022_2045 | Scope 3 | WTT- pass vehs & travel (land) | WTT- cars (by market segment) | Mini |  | Battery Electric Vehicle | km | kg CO2e | 0.01144 | DEFRA | UK | 2022 | Scope 3WTT- pass vehs & travel (land)WTT- cars (by market segment)MiniBattery Electric Vehiclekm
DEFRA_2022_2046 | Scope 3 | WTT- pass vehs & travel (land) | WTT- cars (by market segment) | Mini |  | Diesel | miles | kg CO2e | 0.04141 | DEFRA | UK | 2022 | Scope 3WTT- pass vehs & travel (land)WTT- cars (by market segment)MiniDieselmiles
DEFRA_2022_2047 | Scope 3 | WTT- pass vehs & travel (land) | WTT- cars (by market segment) | Mini |  | Petrol | miles | kg CO2e | 0.06132 | DEFRA | UK | 2022 | Scope 3WTT- pass vehs & travel (land)WTT- cars (by market segment)MiniPetrolmiles
DEFRA_2022_2048 | Scope 3 | WTT- pass vehs & travel (land) | WTT- cars (by market segment) | Mini |  | Unknown | miles | kg CO2e | 0.06112 | DEFRA | UK | 2022 | Scope 3WTT- pass vehs & travel (land)WTT- cars (by market segment)MiniUnknownmiles
DEFRA_2022_2049 | Scope 3 | WTT- pass vehs & travel (land) | WTT- cars (by market segment) | Mini |  | Plug-in Hybrid Electric Vehicle | miles | kg CO2e |  | DEFRA | UK | 2022 | Scope 3WTT- pass vehs & travel (land)WTT- cars (by market segment)MiniPlug-in Hybrid Electric Vehiclemiles
DEFRA_2022_2050 | Scope 3 | WTT- pass vehs & travel (land) | WTT- cars (by market segment) | Mini |  | Battery Electric Vehicle | miles | kg CO2e | 0.01841 | DEFRA | UK | 2022 | Scope 3WTT- pass vehs & travel (land)WTT- cars (by market segment)MiniBattery Electric Vehiclemiles
DEFRA_2022_2051 | Scope 3 | WTT- pass vehs & travel (land) | WTT- cars (by market segment) | Supermini |  | Diesel | km | kg CO2e | 0.03176 | DEFRA | UK | 2022 | Scope 3WTT- pass vehs & travel (land)WTT- cars (by market segment)SuperminiDieselkm
DEFRA_2022_2052 | Scope 3 | WTT- pass vehs & travel (land) | WTT- cars (by market segment) | Supermini |  | Petrol | km | kg CO2e | 0.04238 | DEFRA | UK | 2022 | Scope 3WTT- pass vehs & travel (land)WTT- cars (by market segment)SuperminiPetrolkm
DEFRA_2022_2053 | Scope 3 | WTT- pass vehs & travel (land) | WTT- cars (by market segment) | Supermini |  | Unknown | km | kg CO2e | 0.04079 | DEFRA | UK | 2022 | Scope 3WTT- pass vehs & travel (land)WTT- cars (by market segment)SuperminiUnknownkm
DEFRA_2022_2054 | Scope 3 | WTT- pass vehs & travel (land) | WTT- cars (by market segment) | Supermini |  | Plug-in Hybrid Electric Vehicle | km | kg CO2e | 0.01493 | DEFRA | UK | 2022 | Scope 3WTT- pass vehs & travel (land)WTT- cars (by market segment)SuperminiPlug-in Hybrid Electric Vehiclekm
DEFRA_2022_2055 | Scope 3 | WTT- pass vehs & travel (land) | WTT- cars (by market segment) | Supermini |  | Battery Electric Vehicle | km | kg CO2e | 0.01202 | DEFRA | UK | 2022 | Scope 3WTT- pass vehs & travel (land)WTT- cars (by market segment)SuperminiBattery Electric Vehiclekm
DEFRA_2022_2056 | Scope 3 | WTT- pass vehs & travel (land) | WTT- cars (by market segment) | Supermini |  | Diesel | miles | kg CO2e | 0.05112 | DEFRA | UK | 2022 | Scope 3WTT- pass vehs & travel (land)WTT- cars (by market segment)SuperminiDieselmiles
DEFRA_2022_2057 | Scope 3 | WTT- pass vehs & travel (land) | WTT- cars (by market segment) | Supermini |  | Petrol | miles | kg CO2e | 0.0682 | DEFRA | UK | 2022 | Scope 3WTT- pass vehs & travel (land)WTT- cars (by market segment)SuperminiPetrolmiles
DEFRA_2022_2058 | Scope 3 | WTT- pass vehs & travel (land) | WTT- cars (by market segment) | Supermini |  | Unknown | miles | kg CO2e | 0.06564 | DEFRA | UK | 2022 | Scope 3WTT- pass vehs & travel (land)WTT- cars (by market segment)SuperminiUnknownmiles
DEFRA_2022_2059 | Scope 3 | WTT- pass vehs & travel (land) | WTT- cars (by market segment) | Supermini |  | Plug-in Hybrid Electric Vehicle | miles | kg CO2e | 0.02402 | DEFRA | UK | 2022 | Scope 3WTT- pass vehs & travel (land)WTT- cars (by market segment)SuperminiPlug-in Hybrid Electric Vehiclemiles
DEFRA_2022_2060 | Scope 3 | WTT- pass vehs & travel (land) | WTT- cars (by market segment) | Supermini |  | Battery Electric Vehicle | miles | kg CO2e | 0.01934 | DEFRA | UK | 2022 | Scope 3WTT- pass vehs & travel (land)WTT- cars (by market segment)SuperminiBattery Electric Vehiclemiles
DEFRA_2022_2061 | Scope 3 | WTT- pass vehs & travel (land) | WTT- cars (by market segment) | Lower medium |  | Diesel | km | kg CO2e | 0.03479 | DEFRA | UK | 2022 | Scope 3WTT- pass vehs & travel (land)WTT- cars (by market segment)Lower mediumDieselkm
DEFRA_2022_2062 | Scope 3 | WTT- pass vehs & travel (land) | WTT- cars (by market segment) | Lower medium |  | Petrol | km | kg CO2e | 0.04904 | DEFRA | UK | 2022 | Scope 3WTT- pass vehs & travel (land)WTT- cars (by market segment)Lower mediumPetrolkm
DEFRA_2022_2063 | Scope 3 | WTT- pass vehs & travel (land) | WTT- cars (by market segment) | Lower medium |  | Unknown | km | kg CO2e | 0.04192 | DEFRA | UK | 2022 | Scope 3WTT- pass vehs & travel (land)WTT- cars (by market segment)Lower mediumUnknownkm
DEFRA_2022_2064 | Scope 3 | WTT- pass vehs & travel (land) | WTT- cars (by market segment) | Lower medium |  | Plug-in Hybrid Electric Vehicle | km | kg CO2e | 0.02441 | DEFRA | UK | 2022 | Scope 3WTT- pass vehs & travel (land)WTT- cars (by market segment)Lower mediumPlug-in Hybrid Electric Vehiclekm
DEFRA_2022_2065 | Scope 3 | WTT- pass vehs & travel (land) | WTT- cars (by market segment) | Lower medium |  | Battery Electric Vehicle | km | kg CO2e | 0.01369 | DEFRA | UK | 2022 | Scope 3WTT- pass vehs & travel (land)WTT- cars (by market segment)Lower mediumBattery Electric Vehiclekm
DEFRA_2022_2066 | Scope 3 | WTT- pass vehs & travel (land) | WTT- cars (by market segment) | Lower medium |  | Diesel | miles | kg CO2e | 0.05599 | DEFRA | UK | 2022 | Scope 3WTT- pass vehs & travel (land)WTT- cars (by market segment)Lower mediumDieselmiles
DEFRA_2022_2067 | Scope 3 | WTT- pass vehs & travel (land) | WTT- cars (by market segment) | Lower medium |  | Petrol | miles | kg CO2e | 0.07892 | DEFRA | UK | 2022 | Scope 3WTT- pass vehs & travel (land)WTT- cars (by market segment)Lower mediumPetrolmiles
DEFRA_2022_2068 | Scope 3 | WTT- pass vehs & travel (land) | WTT- cars (by market segment) | Lower medium |  | Unknown | miles | kg CO2e | 0.06746 | DEFRA | UK | 2022 | Scope 3WTT- pass vehs & travel (land)WTT- cars (by market segment)Lower mediumUnknownmiles
DEFRA_2022_2069 | Scope 3 | WTT- pass vehs & travel (land) | WTT- cars (by market segment) | Lower medium |  | Plug-in Hybrid Electric Vehicle | miles | kg CO2e | 0.03928 | DEFRA | UK | 2022 | Scope 3WTT- pass vehs & travel (land)WTT- cars (by market segment)Lower mediumPlug-in Hybrid Electric Vehiclemiles
DEFRA_2022_2070 | Scope 3 | WTT- pass vehs & travel (land) | WTT- cars (by market segment) | Lower medium |  | Battery Electric Vehicle | miles | kg CO2e | 0.02203 | DEFRA | UK | 2022 | Scope 3WTT- pass vehs & travel (land)WTT- cars (by market segment)Lower mediumBattery Electric Vehiclemiles
DEFRA_2022_2071 | Scope 3 | WTT- pass vehs & travel (land) | WTT- cars (by market segment) | Upper medium |  | Diesel | km | kg CO2e | 0.03885 | DEFRA | UK | 2022 | Scope 3WTT- pass vehs & travel (land)WTT- cars (by market segment)Upper mediumDieselkm
DEFRA_2022_2072 | Scope 3 | WTT- pass vehs & travel (land) | WTT- cars (by market segment) | Upper medium |  | Petrol | km | kg CO2e | 0.05709 | DEFRA | UK | 2022 | Scope 3WTT- pass vehs & travel (land)WTT- cars (by market segment)Upper mediumPetrolkm
DEFRA_2022_2073 | Scope 3 | WTT- pass vehs & travel (land) | WTT- cars (by market segment) | Upper medium |  | Unknown | km | kg CO2e | 0.04276 | DEFRA | UK | 2022 | Scope 3WTT- pass vehs & travel (land)WTT- cars (by market segment)Upper mediumUnknownkm
DEFRA_2022_2074 | Scope 3 | WTT- pass vehs & travel (land) | WTT- cars (by market segment) | Upper medium |  | Plug-in Hybrid Electric Vehicle | km | kg CO2e | 0.02544 | DEFRA | UK | 2022 | Scope 3WTT- pass vehs & travel (land)WTT- cars (by market segment)Upper mediumPlug-in Hybrid Electric Vehiclekm
DEFRA_2022_2075 | Scope 3 | WTT- pass vehs & travel (land) | WTT- cars (by market segment) | Upper medium |  | Battery Electric Vehicle | km | kg CO2e | 0.01011 | DEFRA | UK | 2022 | Scope 3WTT- pass vehs & travel (land)WTT- cars (by market segment)Upper mediumBattery Electric Vehiclekm
DEFRA_2022_2076 | Scope 3 | WTT- pass vehs & travel (land) | WTT- cars (by market segment) | Upper medium |  | Diesel | miles | kg CO2e | 0.06252 | DEFRA | UK | 2022 | Scope 3WTT- pass vehs & travel (land)WTT- cars (by market segment)Upper mediumDieselmiles
DEFRA_2022_2077 | Scope 3 | WTT- pass vehs & travel (land) | WTT- cars (by market segment) | Upper medium |  | Petrol | miles | kg CO2e | 0.09188 | DEFRA | UK | 2022 | Scope 3WTT- pass vehs & travel (land)WTT- cars (by market segment)Upper mediumPetrolmiles
DEFRA_2022_2078 | Scope 3 | WTT- pass vehs & travel (land) | WTT- cars (by market segment) | Upper medium |  | Unknown | miles | kg CO2e | 0.06882 | DEFRA | UK | 2022 | Scope 3WTT- pass vehs & travel (land)WTT- cars (by market segment)Upper mediumUnknownmiles
DEFRA_2022_2079 | Scope 3 | WTT- pass vehs & travel (land) | WTT- cars (by market segment) | Upper medium |  | Plug-in Hybrid Electric Vehicle | miles | kg CO2e | 0.04094 | DEFRA | UK | 2022 | Scope 3WTT- pass vehs & travel (land)WTT- cars (by market segment)Upper mediumPlug-in Hybrid Electric Vehiclemiles
DEFRA_2022_2080 | Scope 3 | WTT- pass vehs & travel (land) | WTT- cars (by market segment) | Upper medium |  | Battery Electric Vehicle | miles | kg CO2e | 0.01627 | DEFRA | UK | 2022 | Scope 3WTT- pass vehs & travel (land)WTT- cars (by market segment)Upper mediumBattery Electric Vehiclemiles
DEFRA_2022_2081 | Scope 3 | WTT- pass vehs & travel (land) | WTT- cars (by market segment) | Executive |  | Diesel | km | kg CO2e | 0.04241 | DEFRA | UK | 2022 | Scope 3WTT- pass vehs & travel (land)WTT- cars (by market segment)ExecutiveDieselkm
DEFRA_2022_2082 | Scope 3 | WTT- pass vehs & travel (land) | WTT- cars (by market segment) | Executive |  | Petrol | km | kg CO2e | 0.06267 | DEFRA | UK | 2022 | Scope 3WTT- pass vehs & travel (land)WTT- cars (by market segment)ExecutivePetrolkm
DEFRA_2022_2083 | Scope 3 | WTT- pass vehs & travel (land) | WTT- cars (by market segment) | Executive |  | Unknown | km | kg CO2e | 0.04724 | DEFRA | UK | 2022 | Scope 3WTT- pass vehs & travel (land)WTT- cars (by market segment)ExecutiveUnknownkm
DEFRA_2022_2084 | Scope 3 | WTT- pass vehs & travel (land) | WTT- cars (by market segment) | Executive |  | Plug-in Hybrid Electric Vehicle | km | kg CO2e | 0.02572 | DEFRA | UK | 2022 | Scope 3WTT- pass vehs & travel (land)WTT- cars (by market segment)ExecutivePlug-in Hybrid Electric Vehiclekm
DEFRA_2022_2085 | Scope 3 | WTT- pass vehs & travel (land) | WTT- cars (by market segment) | Executive |  | Battery Electric Vehicle | km | kg CO2e | 0.01333 | DEFRA | UK | 2022 | Scope 3WTT- pass vehs & travel (land)WTT- cars (by market segment)ExecutiveBattery Electric Vehiclekm
DEFRA_2022_2086 | Scope 3 | WTT- pass vehs & travel (land) | WTT- cars (by market segment) | Executive |  | Diesel | miles | kg CO2e | 0.06825 | DEFRA | UK | 2022 | Scope 3WTT- pass vehs & travel (land)WTT- cars (by market segment)ExecutiveDieselmiles
DEFRA_2022_2087 | Scope 3 | WTT- pass vehs & travel (land) | WTT- cars (by market segment) | Executive |  | Petrol | miles | kg CO2e | 0.10086 | DEFRA | UK | 2022 | Scope 3WTT- pass vehs & travel (land)WTT- cars (by market segment)ExecutivePetrolmiles
DEFRA_2022_2088 | Scope 3 | WTT- pass vehs & travel (land) | WTT- cars (by market segment) | Executive |  | Unknown | miles | kg CO2e | 0.07602 | DEFRA | UK | 2022 | Scope 3WTT- pass vehs & travel (land)WTT- cars (by market segment)ExecutiveUnknownmiles
DEFRA_2022_2089 | Scope 3 | WTT- pass vehs & travel (land) | WTT- cars (by market segment) | Executive |  | Plug-in Hybrid Electric Vehicle | miles | kg CO2e | 0.04139 | DEFRA | UK | 2022 | Scope 3WTT- pass vehs & travel (land)WTT- cars (by market segment)ExecutivePlug-in Hybrid Electric Vehiclemiles
DEFRA_2022_2090 | Scope 3 | WTT- pass vehs & travel (land) | WTT- cars (by market segment) | Executive |  | Battery Electric Vehicle | miles | kg CO2e | 0.02147 | DEFRA | UK | 2022 | Scope 3WTT- pass vehs & travel (land)WTT- cars (by market segment)ExecutiveBattery Electric Vehiclemiles
DEFRA_2022_2091 | Scope 3 | WTT- pass vehs & travel (land) | WTT- cars (by market segment) | Luxury |  | Diesel | km | kg CO2e | 0.05171 | DEFRA | UK | 2022 | Scope 3WTT- pass vehs & travel (land)WTT- cars (by market segment)LuxuryDieselkm
DEFRA_2022_2092 | Scope 3 | WTT- pass vehs & travel (land) | WTT- cars (by market segment) | Luxury |  | Petrol | km | kg CO2e | 0.09149 | DEFRA | UK | 2022 | Scope 3WTT- pass vehs & travel (land)WTT- cars (by market segment)LuxuryPetrolkm
DEFRA_2022_2093 | Scope 3 | WTT- pass vehs & travel (land) | WTT- cars (by market segment) | Luxury |  | Unknown | km | kg CO2e | 0.07055 | DEFRA | UK | 2022 | Scope 3WTT- pass vehs & travel (land)WTT- cars (by market segment)LuxuryUnknownkm
DEFRA_2022_2094 | Scope 3 | WTT- pass vehs & travel (land) | WTT- cars (by market segment) | Luxury |  | Plug-in Hybrid Electric Vehicle | km | kg CO2e | 0.03248 | DEFRA | UK | 2022 | Scope 3WTT- pass vehs & travel (land)WTT- cars (by market segment)LuxuryPlug-in Hybrid Electric Vehiclekm
DEFRA_2022_2095 | Scope 3 | WTT- pass vehs & travel (land) | WTT- cars (by market segment) | Luxury |  | Battery Electric Vehicle | km | kg CO2e | 0.01558 | DEFRA | UK | 2022 | Scope 3WTT- pass vehs & travel (land)WTT- cars (by market segment)LuxuryBattery Electric Vehiclekm
DEFRA_2022_2096 | Scope 3 | WTT- pass vehs & travel (land) | WTT- cars (by market segment) | Luxury |  | Diesel | miles | kg CO2e | 0.08322 | DEFRA | UK | 2022 | Scope 3WTT- pass vehs & travel (land)WTT- cars (by market segment)LuxuryDieselmiles
DEFRA_2022_2097 | Scope 3 | WTT- pass vehs & travel (land) | WTT- cars (by market segment) | Luxury |  | Petrol | miles | kg CO2e | 0.14724 | DEFRA | UK | 2022 | Scope 3WTT- pass vehs & travel (land)WTT- cars (by market segment)LuxuryPetrolmiles
DEFRA_2022_2098 | Scope 3 | WTT- pass vehs & travel (land) | WTT- cars (by market segment) | Luxury |  | Unknown | miles | kg CO2e | 0.11354 | DEFRA | UK | 2022 | Scope 3WTT- pass vehs & travel (land)WTT- cars (by market segment)LuxuryUnknownmiles
DEFRA_2022_2099 | Scope 3 | WTT- pass vehs & travel (land) | WTT- cars (by market segment) | Luxury |  | Plug-in Hybrid Electric Vehicle | miles | kg CO2e | 0.05228 | DEFRA | UK | 2022 | Scope 3WTT- pass vehs & travel (land)WTT- cars (by market segment)LuxuryPlug-in Hybrid Electric Vehiclemiles
DEFRA_2022_2100 | Scope 3 | WTT- pass vehs & travel (land) | WTT- cars (by market segment) | Luxury |  | Battery Electric Vehicle | miles | kg CO2e | 0.02508 | DEFRA | UK | 2022 | Scope 3WTT- pass vehs & travel (land)WTT- cars (by market segment)LuxuryBattery Electric Vehiclemiles
DEFRA_2022_2101 | Scope 3 | WTT- pass vehs & travel (land) | WTT- cars (by market segment) | Sports |  | Diesel | km | kg CO2e | 0.0406 | DEFRA | UK | 2022 | Scope 3WTT- pass vehs & travel (land)WTT- cars (by market segment)SportsDieselkm
DEFRA_2022_2102 | Scope 3 | WTT- pass vehs & travel (land) | WTT- cars (by market segment) | Sports |  | Petrol | km | kg CO2e | 0.06808 | DEFRA | UK | 2022 | Scope 3WTT- pass vehs & travel (land)WTT- cars (by market segment)SportsPetrolkm
DEFRA_2022_2103 | Scope 3 | WTT- pass vehs & travel (land) | WTT- cars (by market segment) | Sports |  | Unknown | km | kg CO2e | 0.0637 | DEFRA | UK | 2022 | Scope 3WTT- pass vehs & travel (land)WTT- cars (by market segment)SportsUnknownkm
DEFRA_2022_2104 | Scope 3 | WTT- pass vehs & travel (land) | WTT- cars (by market segment) | Sports |  | Plug-in Hybrid Electric Vehicle | km | kg CO2e | 0.02618 | DEFRA | UK | 2022 | Scope 3WTT- pass vehs & travel (land)WTT- cars (by market segment)SportsPlug-in Hybrid Electric Vehiclekm
DEFRA_2022_2105 | Scope 3 | WTT- pass vehs & travel (land) | WTT- cars (by market segment) | Sports |  | Battery Electric Vehicle | km | kg CO2e | 0.01946 | DEFRA | UK | 2022 | Scope 3WTT- pass vehs & travel (land)WTT- cars (by market segment)SportsBattery Electric Vehiclekm
DEFRA_2022_2106 | Scope 3 | WTT- pass vehs & travel (land) | WTT- cars (by market segment) | Sports |  | Diesel | miles | kg CO2e | 0.06533 | DEFRA | UK | 2022 | Scope 3WTT- pass vehs & travel (land)WTT- cars (by market segment)SportsDieselmiles
DEFRA_2022_2107 | Scope 3 | WTT- pass vehs & travel (land) | WTT- cars (by market segment) | Sports |  | Petrol | miles | kg CO2e | 0.10957 | DEFRA | UK | 2022 | Scope 3WTT- pass vehs & travel (land)WTT- cars (by market segment)SportsPetrolmiles
DEFRA_2022_2108 | Scope 3 | WTT- pass vehs & travel (land) | WTT- cars (by market segment) | Sports |  | Unknown | miles | kg CO2e | 0.10251 | DEFRA | UK | 2022 | Scope 3WTT- pass vehs & travel (land)WTT- cars (by market segment)SportsUnknownmiles
DEFRA_2022_2109 | Scope 3 | WTT- pass vehs & travel (land) | WTT- cars (by market segment) | Sports |  | Plug-in Hybrid Electric Vehicle | miles | kg CO2e | 0.04213 | DEFRA | UK | 2022 | Scope 3WTT- pass vehs & travel (land)WTT- cars (by market segment)SportsPlug-in Hybrid Electric Vehiclemiles
DEFRA_2022_2110 | Scope 3 | WTT- pass vehs & travel (land) | WTT- cars (by market segment) | Sports |  | Battery Electric Vehicle | miles | kg CO2e | 0.03133 | DEFRA | UK | 2022 | Scope 3WTT- pass vehs & travel (land)WTT- cars (by market segment)SportsBattery Electric Vehiclemiles
DEFRA_2022_2111 | Scope 3 | WTT- pass vehs & travel (land) | WTT- cars (by market segment) | Dual purpose 4X4 |  | Diesel | km | kg CO2e | 0.04974 | DEFRA | UK | 2022 | Scope 3WTT- pass vehs & travel (land)WTT- cars (by market segment)Dual purpose 4X4Dieselkm
DEFRA_2022_2112 | Scope 3 | WTT- pass vehs & travel (land) | WTT- cars (by market segment) | Dual purpose 4X4 |  | Petrol | km | kg CO2e | 0.06074 | DEFRA | UK | 2022 | Scope 3WTT- pass vehs & travel (land)WTT- cars (by market segment)Dual purpose 4X4Petrolkm
DEFRA_2022_2113 | Scope 3 | WTT- pass vehs & travel (land) | WTT- cars (by market segment) | Dual purpose 4X4 |  | Unknown | km | kg CO2e | 0.05265 | DEFRA | UK | 2022 | Scope 3WTT- pass vehs & travel (land)WTT- cars (by market segment)Dual purpose 4X4Unknownkm
DEFRA_2022_2114 | Scope 3 | WTT- pass vehs & travel (land) | WTT- cars (by market segment) | Dual purpose 4X4 |  | Plug-in Hybrid Electric Vehicle | km | kg CO2e | 0.02932 | DEFRA | UK | 2022 | Scope 3WTT- pass vehs & travel (land)WTT- cars (by market segment)Dual purpose 4X4Plug-in Hybrid Electric Vehiclekm
DEFRA_2022_2115 | Scope 3 | WTT- pass vehs & travel (land) | WTT- cars (by market segment) | Dual purpose 4X4 |  | Battery Electric Vehicle | km | kg CO2e | 0.01775 | DEFRA | UK | 2022 | Scope 3WTT- pass vehs & travel (land)WTT- cars (by market segment)Dual purpose 4X4Battery Electric Vehiclekm
DEFRA_2022_2116 | Scope 3 | WTT- pass vehs & travel (land) | WTT- cars (by market segment) | Dual purpose 4X4 |  | Diesel | miles | kg CO2e | 0.08005 | DEFRA | UK | 2022 | Scope 3WTT- pass vehs & travel (land)WTT- cars (by market segment)Dual purpose 4X4Dieselmiles
DEFRA_2022_2117 | Scope 3 | WTT- pass vehs & travel (land) | WTT- cars (by market segment) | Dual purpose 4X4 |  | Petrol | miles | kg CO2e | 0.09776 | DEFRA | UK | 2022 | Scope 3WTT- pass vehs & travel (land)WTT- cars (by market segment)Dual purpose 4X4Petrolmiles
DEFRA_2022_2118 | Scope 3 | WTT- pass vehs & travel (land) | WTT- cars (by market segment) | Dual purpose 4X4 |  | Unknown | miles | kg CO2e | 0.08474 | DEFRA | UK | 2022 | Scope 3WTT- pass vehs & travel (land)WTT- cars (by market segment)Dual purpose 4X4Unknownmiles
DEFRA_2022_2119 | Scope 3 | WTT- pass vehs & travel (land) | WTT- cars (by market segment) | Dual purpose 4X4 |  | Plug-in Hybrid Electric Vehicle | miles | kg CO2e | 0.04719 | DEFRA | UK | 2022 | Scope 3WTT- pass vehs & travel (land)WTT- cars (by market segment)Dual purpose 4X4Plug-in Hybrid Electric Vehiclemiles
DEFRA_2022_2120 | Scope 3 | WTT- pass vehs & travel (land) | WTT- cars (by market segment) | Dual purpose 4X4 |  | Battery Electric Vehicle | miles | kg CO2e | 0.02857 | DEFRA | UK | 2022 | Scope 3WTT- pass vehs & travel (land)WTT- cars (by market segment)Dual purpose 4X4Battery Electric Vehiclemiles
DEFRA_2022_2121 | Scope 3 | WTT- pass vehs & travel (land) | WTT- cars (by market segment) | MPV |  | Diesel | km | kg CO2e | 0.04266 | DEFRA | UK | 2022 | Scope 3WTT- pass vehs & travel (land)WTT- cars (by market segment)MPVDieselkm
DEFRA_2022_2122 | Scope 3 | WTT- pass vehs & travel (land) | WTT- cars (by market segment) | MPV |  | Petrol | km | kg CO2e | 0.05462 | DEFRA | UK | 2022 | Scope 3WTT- pass vehs & travel (land)WTT- cars (by market segment)MPVPetrolkm
DEFRA_2022_2123 | Scope 3 | WTT- pass vehs & travel (land) | WTT- cars (by market segment) | MPV |  | Unknown | km | kg CO2e | 0.04585 | DEFRA | UK | 2022 | Scope 3WTT- pass vehs & travel (land)WTT- cars (by market segment)MPVUnknownkm
DEFRA_2022_2124 | Scope 3 | WTT- pass vehs & travel (land) | WTT- cars (by market segment) | MPV |  | Plug-in Hybrid Electric Vehicle | km | kg CO2e | 0.02385 | DEFRA | UK | 2022 | Scope 3WTT- pass vehs & travel (land)WTT- cars (by market segment)MPVPlug-in Hybrid Electric Vehiclekm
DEFRA_2022_2125 | Scope 3 | WTT- pass vehs & travel (land) | WTT- cars (by market segment) | MPV |  | Battery Electric Vehicle | km | kg CO2e | 0.01799 | DEFRA | UK | 2022 | Scope 3WTT- pass vehs & travel (land)WTT- cars (by market segment)MPVBattery Electric Vehiclekm
DEFRA_2022_2126 | Scope 3 | WTT- pass vehs & travel (land) | WTT- cars (by market segment) | MPV |  | Diesel | miles | kg CO2e | 0.06866 | DEFRA | UK | 2022 | Scope 3WTT- pass vehs & travel (land)WTT- cars (by market segment)MPVDieselmiles
DEFRA_2022_2127 | Scope 3 | WTT- pass vehs & travel (land) | WTT- cars (by market segment) | MPV |  | Petrol | miles | kg CO2e | 0.0879 | DEFRA | UK | 2022 | Scope 3WTT- pass vehs & travel (land)WTT- cars (by market segment)MPVPetrolmiles
DEFRA_2022_2128 | Scope 3 | WTT- pass vehs & travel (land) | WTT- cars (by market segment) | MPV |  | Unknown | miles | kg CO2e | 0.07379 | DEFRA | UK | 2022 | Scope 3WTT- pass vehs & travel (land)WTT- cars (by market segment)MPVUnknownmiles
DEFRA_2022_2129 | Scope 3 | WTT- pass vehs & travel (land) | WTT- cars (by market segment) | MPV |  | Plug-in Hybrid Electric Vehicle | miles | kg CO2e | 0.0384 | DEFRA | UK | 2022 | Scope 3WTT- pass vehs & travel (land)WTT- cars (by market segment)MPVPlug-in Hybrid Electric Vehiclemiles
DEFRA_2022_2130 | Scope 3 | WTT- pass vehs & travel (land) | WTT- cars (by market segment) | MPV |  | Battery Electric Vehicle | miles | kg CO2e | 0.02895 | DEFRA | UK | 2022 | Scope 3WTT- pass vehs & travel (land)WTT- cars (by market segment)MPVBattery Electric Vehiclemiles
DEFRA_2022_2131 | Scope 3 | WTT- pass vehs & travel (land) | WTT- cars (by size) | Small car |  | Diesel | km | kg CO2e | 0.03344 | DEFRA | UK | 2022 | Scope 3WTT- pass vehs & travel (land)WTT- cars (by size)Small carDieselkm
DEFRA_2022_2132 | Scope 3 | WTT- pass vehs & travel (land) | WTT- cars (by size) | Small car |  | Petrol | km | kg CO2e | 0.04186 | DEFRA | UK | 2022 | Scope 3WTT- pass vehs & travel (land)WTT- cars (by size)Small carPetrolkm
DEFRA_2022_2133 | Scope 3 | WTT- pass vehs & travel (land) | WTT- cars (by size) | Small car |  | Hybrid | km | kg CO2e | 0.02808 | DEFRA | UK | 2022 | Scope 3WTT- pass vehs & travel (land)WTT- cars (by size)Small carHybridkm
DEFRA_2022_2134 | Scope 3 | WTT- pass vehs & travel (land) | WTT- cars (by size) | Small car |  | CNG | km | kg CO2e |  | DEFRA | UK | 2022 | Scope 3WTT- pass vehs & travel (land)WTT- cars (by size)Small carCNGkm
DEFRA_2022_2135 | Scope 3 | WTT- pass vehs & travel (land) | WTT- cars (by size) | Small car |  | LPG | km | kg CO2e |  | DEFRA | UK | 2022 | Scope 3WTT- pass vehs & travel (land)WTT- cars (by size)Small carLPGkm
DEFRA_2022_2136 | Scope 3 | WTT- pass vehs & travel (land) | WTT- cars (by size) | Small car |  | Unknown | km | kg CO2e | 0.03904 | DEFRA | UK | 2022 | Scope 3WTT- pass vehs & travel (land)WTT- cars (by size)Small carUnknownkm
DEFRA_2022_2137 | Scope 3 | WTT- pass vehs & travel (land) | WTT- cars (by size) | Small car |  | Plug-in Hybrid Electric Vehicle | km | kg CO2e | 0.01493 | DEFRA | UK | 2022 | Scope 3WTT- pass vehs & travel (land)WTT- cars (by size)Small carPlug-in Hybrid Electric Vehiclekm
DEFRA_2022_2138 | Scope 3 | WTT- pass vehs & travel (land) | WTT- cars (by size) | Small car |  | Battery Electric Vehicle | km | kg CO2e | 0.01189 | DEFRA | UK | 2022 | Scope 3WTT- pass vehs & travel (land)WTT- cars (by size)Small carBattery Electric Vehiclekm
DEFRA_2022_2139 | Scope 3 | WTT- pass vehs & travel (land) | WTT- cars (by size) | Small car |  | Diesel | miles | kg CO2e | 0.05381 | DEFRA | UK | 2022 | Scope 3WTT- pass vehs & travel (land)WTT- cars (by size)Small carDieselmiles
DEFRA_2022_2140 | Scope 3 | WTT- pass vehs & travel (land) | WTT- cars (by size) | Small car |  | Petrol | miles | kg CO2e | 0.06737 | DEFRA | UK | 2022 | Scope 3WTT- pass vehs & travel (land)WTT- cars (by size)Small carPetrolmiles
DEFRA_2022_2141 | Scope 3 | WTT- pass vehs & travel (land) | WTT- cars (by size) | Small car |  | Hybrid | miles | kg CO2e | 0.04519 | DEFRA | UK | 2022 | Scope 3WTT- pass vehs & travel (land)WTT- cars (by size)Small carHybridmiles
DEFRA_2022_2142 | Scope 3 | WTT- pass vehs & travel (land) | WTT- cars (by size) | Small car |  | CNG | miles | kg CO2e |  | DEFRA | UK | 2022 | Scope 3WTT- pass vehs & travel (land)WTT- cars (by size)Small carCNGmiles
DEFRA_2022_2143 | Scope 3 | WTT- pass vehs & travel (land) | WTT- cars (by size) | Small car |  | LPG | miles | kg CO2e |  | DEFRA | UK | 2022 | Scope 3WTT- pass vehs & travel (land)WTT- cars (by size)Small carLPGmiles
DEFRA_2022_2144 | Scope 3 | WTT- pass vehs & travel (land) | WTT- cars (by size) | Small car |  | Unknown | miles | kg CO2e | 0.06283 | DEFRA | UK | 2022 | Scope 3WTT- pass vehs & travel (land)WTT- cars (by size)Small carUnknownmiles
DEFRA_2022_2145 | Scope 3 | WTT- pass vehs & travel (land) | WTT- cars (by size) | Small car |  | Plug-in Hybrid Electric Vehicle | miles | kg CO2e | 0.02403 | DEFRA | UK | 2022 | Scope 3WTT- pass vehs & travel (land)WTT- cars (by size)Small carPlug-in Hybrid Electric Vehiclemiles
DEFRA_2022_2146 | Scope 3 | WTT- pass vehs & travel (land) | WTT- cars (by size) | Small car |  | Battery Electric Vehicle | miles | kg CO2e | 0.01914 | DEFRA | UK | 2022 | Scope 3WTT- pass vehs & travel (land)WTT- cars (by size)Small carBattery Electric Vehiclemiles
DEFRA_2022_2147 | Scope 3 | WTT- pass vehs & travel (land) | WTT- cars (by size) | Medium car |  | Diesel | km | kg CO2e | 0.04018 | DEFRA | UK | 2022 | Scope 3WTT- pass vehs & travel (land)WTT- cars (by size)Medium carDieselkm
DEFRA_2022_2148 | Scope 3 | WTT- pass vehs & travel (land) | WTT- cars (by size) | Medium car |  | Petrol | km | kg CO2e | 0.05266 | DEFRA | UK | 2022 | Scope 3WTT- pass vehs & travel (land)WTT- cars (by size)Medium carPetrolkm
DEFRA_2022_2149 | Scope 3 | WTT- pass vehs & travel (land) | WTT- cars (by size) | Medium car |  | Hybrid | km | kg CO2e | 0.02857 | DEFRA | UK | 2022 | Scope 3WTT- pass vehs & travel (land)WTT- cars (by size)Medium carHybridkm
DEFRA_2022_2150 | Scope 3 | WTT- pass vehs & travel (land) | WTT- cars (by size) | Medium car |  | CNG | km | kg CO2e | 0.0335 | DEFRA | UK | 2022 | Scope 3WTT- pass vehs & travel (land)WTT- cars (by size)Medium carCNGkm
DEFRA_2022_2151 | Scope 3 | WTT- pass vehs & travel (land) | WTT- cars (by size) | Medium car |  | LPG | km | kg CO2e | 0.02114 | DEFRA | UK | 2022 | Scope 3WTT- pass vehs & travel (land)WTT- cars (by size)Medium carLPGkm
DEFRA_2022_2152 | Scope 3 | WTT- pass vehs & travel (land) | WTT- cars (by size) | Medium car |  | Unknown | km | kg CO2e | 0.04599 | DEFRA | UK | 2022 | Scope 3WTT- pass vehs & travel (land)WTT- cars (by size)Medium carUnknownkm
DEFRA_2022_2153 | Scope 3 | WTT- pass vehs & travel (land) | WTT- cars (by size) | Medium car |  | Plug-in Hybrid Electric Vehicle | km | kg CO2e | 0.02498 | DEFRA | UK | 2022 | Scope 3WTT- pass vehs & travel (land)WTT- cars (by size)Medium carPlug-in Hybrid Electric Vehiclekm
DEFRA_2022_2154 | Scope 3 | WTT- pass vehs & travel (land) | WTT- cars (by size) | Medium car |  | Battery Electric Vehicle | km | kg CO2e | 0.01368 | DEFRA | UK | 2022 | Scope 3WTT- pass vehs & travel (land)WTT- cars (by size)Medium carBattery Electric Vehiclekm
DEFRA_2022_2155 | Scope 3 | WTT- pass vehs & travel (land) | WTT- cars (by size) | Medium car |  | Diesel | miles | kg CO2e | 0.06467 | DEFRA | UK | 2022 | Scope 3WTT- pass vehs & travel (land)WTT- cars (by size)Medium carDieselmiles
DEFRA_2022_2156 | Scope 3 | WTT- pass vehs & travel (land) | WTT- cars (by size) | Medium car |  | Petrol | miles | kg CO2e | 0.08475 | DEFRA | UK | 2022 | Scope 3WTT- pass vehs & travel (land)WTT- cars (by size)Medium carPetrolmiles
DEFRA_2022_2157 | Scope 3 | WTT- pass vehs & travel (land) | WTT- cars (by size) | Medium car |  | Hybrid | miles | kg CO2e | 0.04597 | DEFRA | UK | 2022 | Scope 3WTT- pass vehs & travel (land)WTT- cars (by size)Medium carHybridmiles
DEFRA_2022_2158 | Scope 3 | WTT- pass vehs & travel (land) | WTT- cars (by size) | Medium car |  | CNG | miles | kg CO2e | 0.05392 | DEFRA | UK | 2022 | Scope 3WTT- pass vehs & travel (land)WTT- cars (by size)Medium carCNGmiles
DEFRA_2022_2159 | Scope 3 | WTT- pass vehs & travel (land) | WTT- cars (by size) | Medium car |  | LPG | miles | kg CO2e | 0.03402 | DEFRA | UK | 2022 | Scope 3WTT- pass vehs & travel (land)WTT- cars (by size)Medium carLPGmiles
DEFRA_2022_2160 | Scope 3 | WTT- pass vehs & travel (land) | WTT- cars (by size) | Medium car |  | Unknown | miles | kg CO2e | 0.07402 | DEFRA | UK | 2022 | Scope 3WTT- pass vehs & travel (land)WTT- cars (by size)Medium carUnknownmiles
DEFRA_2022_2161 | Scope 3 | WTT- pass vehs & travel (land) | WTT- cars (by size) | Medium car |  | Plug-in Hybrid Electric Vehicle | miles | kg CO2e | 0.04021 | DEFRA | UK | 2022 | Scope 3WTT- pass vehs & travel (land)WTT- cars (by size)Medium carPlug-in Hybrid Electric Vehiclemiles
DEFRA_2022_2162 | Scope 3 | WTT- pass vehs & travel (land) | WTT- cars (by size) | Medium car |  | Battery Electric Vehicle | miles | kg CO2e | 0.02202 | DEFRA | UK | 2022 | Scope 3WTT- pass vehs & travel (land)WTT- cars (by size)Medium carBattery Electric Vehiclemiles
DEFRA_2022_2163 | Scope 3 | WTT- pass vehs & travel (land) | WTT- cars (by size) | Large car |  | Diesel | km | kg CO2e | 0.05059 | DEFRA | UK | 2022 | Scope 3WTT- pass vehs & travel (land)WTT- cars (by size)Large carDieselkm
DEFRA_2022_2164 | Scope 3 | WTT- pass vehs & travel (land) | WTT- cars (by size) | Large car |  | Petrol | km | kg CO2e | 0.07833 | DEFRA | UK | 2022 | Scope 3WTT- pass vehs & travel (land)WTT- cars (by size)Large carPetrolkm
DEFRA_2022_2165 | Scope 3 | WTT- pass vehs & travel (land) | WTT- cars (by size) | Large car |  | Hybrid | km | kg CO2e | 0.03864 | DEFRA | UK | 2022 | Scope 3WTT- pass vehs & travel (land)WTT- cars (by size)Large carHybridkm
DEFRA_2022_2166 | Scope 3 | WTT- pass vehs & travel (land) | WTT- cars (by size) | Large car |  | CNG | km | kg CO2e | 0.0502 | DEFRA | UK | 2022 | Scope 3WTT- pass vehs & travel (land)WTT- cars (by size)Large carCNGkm
DEFRA_2022_2167 | Scope 3 | WTT- pass vehs & travel (land) | WTT- cars (by size) | Large car |  | LPG | km | kg CO2e | 0.03144 | DEFRA | UK | 2022 | Scope 3WTT- pass vehs & travel (land)WTT- cars (by size)Large carLPGkm
DEFRA_2022_2168 | Scope 3 | WTT- pass vehs & travel (land) | WTT- cars (by size) | Large car |  | Unknown | km | kg CO2e | 0.05783 | DEFRA | UK | 2022 | Scope 3WTT- pass vehs & travel (land)WTT- cars (by size)Large carUnknownkm
DEFRA_2022_2169 | Scope 3 | WTT- pass vehs & travel (land) | WTT- cars (by size) | Large car |  | Plug-in Hybrid Electric Vehicle | km | kg CO2e | 0.02875 | DEFRA | UK | 2022 | Scope 3WTT- pass vehs & travel (land)WTT- cars (by size)Large carPlug-in Hybrid Electric Vehiclekm
DEFRA_2022_2170 | Scope 3 | WTT- pass vehs & travel (land) | WTT- cars (by size) | Large car |  | Battery Electric Vehicle | km | kg CO2e | 0.0158 | DEFRA | UK | 2022 | Scope 3WTT- pass vehs & travel (land)WTT- cars (by size)Large carBattery Electric Vehiclekm
DEFRA_2022_2171 | Scope 3 | WTT- pass vehs & travel (land) | WTT- cars (by size) | Large car |  | Diesel | miles | kg CO2e | 0.08142 | DEFRA | UK | 2022 | Scope 3WTT- pass vehs & travel (land)WTT- cars (by size)Large carDieselmiles
DEFRA_2022_2172 | Scope 3 | WTT- pass vehs & travel (land) | WTT- cars (by size) | Large car |  | Petrol | miles | kg CO2e | 0.12606 | DEFRA | UK | 2022 | Scope 3WTT- pass vehs & travel (land)WTT- cars (by size)Large carPetrolmiles
DEFRA_2022_2173 | Scope 3 | WTT- pass vehs & travel (land) | WTT- cars (by size) | Large car |  | Hybrid | miles | kg CO2e | 0.06219 | DEFRA | UK | 2022 | Scope 3WTT- pass vehs & travel (land)WTT- cars (by size)Large carHybridmiles
DEFRA_2022_2174 | Scope 3 | WTT- pass vehs & travel (land) | WTT- cars (by size) | Large car |  | CNG | miles | kg CO2e | 0.08078 | DEFRA | UK | 2022 | Scope 3WTT- pass vehs & travel (land)WTT- cars (by size)Large carCNGmiles
DEFRA_2022_2175 | Scope 3 | WTT- pass vehs & travel (land) | WTT- cars (by size) | Large car |  | LPG | miles | kg CO2e | 0.0506 | DEFRA | UK | 2022 | Scope 3WTT- pass vehs & travel (land)WTT- cars (by size)Large carLPGmiles
DEFRA_2022_2176 | Scope 3 | WTT- pass vehs & travel (land) | WTT- cars (by size) | Large car |  | Unknown | miles | kg CO2e | 0.09307 | DEFRA | UK | 2022 | Scope 3WTT- pass vehs & travel (land)WTT- cars (by size)Large carUnknownmiles
DEFRA_2022_2177 | Scope 3 | WTT- pass vehs & travel (land) | WTT- cars (by size) | Large car |  | Plug-in Hybrid Electric Vehicle | miles | kg CO2e | 0.04627 | DEFRA | UK | 2022 | Scope 3WTT- pass vehs & travel (land)WTT- cars (by size)Large carPlug-in Hybrid Electric Vehiclemiles
DEFRA_2022_2178 | Scope 3 | WTT- pass vehs & travel (land) | WTT- cars (by size) | Large car |  | Battery Electric Vehicle | miles | kg CO2e | 0.02542 | DEFRA | UK | 2022 | Scope 3WTT- pass vehs & travel (land)WTT- cars (by size)Large carBattery Electric Vehiclemiles
DEFRA_2022_2179 | Scope 3 | WTT- pass vehs & travel (land) | WTT- cars (by size) | Average car |  | Diesel | km | kg CO2e | 0.04104 | DEFRA | UK | 2022 | Scope 3WTT- pass vehs & travel (land)WTT- cars (by size)Average carDieselkm
DEFRA_2022_2180 | Scope 3 | WTT- pass vehs & travel (land) | WTT- cars (by size) | Average car |  | Petrol | km | kg CO2e | 0.04885 | DEFRA | UK | 2022 | Scope 3WTT- pass vehs & travel (land)WTT- cars (by size)Average carPetrolkm
DEFRA_2022_2181 | Scope 3 | WTT- pass vehs & travel (land) | WTT- cars (by size) | Average car |  | Hybrid | km | kg CO2e | 0.03132 | DEFRA | UK | 2022 | Scope 3WTT- pass vehs & travel (land)WTT- cars (by size)Average carHybridkm
DEFRA_2022_2182 | Scope 3 | WTT- pass vehs & travel (land) | WTT- cars (by size) | Average car |  | CNG | km | kg CO2e | 0.03718 | DEFRA | UK | 2022 | Scope 3WTT- pass vehs & travel (land)WTT- cars (by size)Average carCNGkm
DEFRA_2022_2183 | Scope 3 | WTT- pass vehs & travel (land) | WTT- cars (by size) | Average car |  | LPG | km | kg CO2e | 0.02339 | DEFRA | UK | 2022 | Scope 3WTT- pass vehs & travel (land)WTT- cars (by size)Average carLPGkm
DEFRA_2022_2184 | Scope 3 | WTT- pass vehs & travel (land) | WTT- cars (by size) | Average car |  | Unknown | km | kg CO2e | 0.04508 | DEFRA | UK | 2022 | Scope 3WTT- pass vehs & travel (land)WTT- cars (by size)Average carUnknownkm
DEFRA_2022_2185 | Scope 3 | WTT- pass vehs & travel (land) | WTT- cars (by size) | Average car |  | Plug-in Hybrid Electric Vehicle | km | kg CO2e | 0.02657 | DEFRA | UK | 2022 | Scope 3WTT- pass vehs & travel (land)WTT- cars (by size)Average carPlug-in Hybrid Electric Vehiclekm
DEFRA_2022_2186 | Scope 3 | WTT- pass vehs & travel (land) | WTT- cars (by size) | Average car |  | Battery Electric Vehicle | km | kg CO2e | 0.01426 | DEFRA | UK | 2022 | Scope 3WTT- pass vehs & travel (land)WTT- cars (by size)Average carBattery Electric Vehiclekm
DEFRA_2022_2187 | Scope 3 | WTT- pass vehs & travel (land) | WTT- cars (by size) | Average car |  | Diesel | miles | kg CO2e | 0.06604 | DEFRA | UK | 2022 | Scope 3WTT- pass vehs & travel (land)WTT- cars (by size)Average carDieselmiles
DEFRA_2022_2188 | Scope 3 | WTT- pass vehs & travel (land) | WTT- cars (by size) | Average car |  | Petrol | miles | kg CO2e | 0.07862 | DEFRA | UK | 2022 | Scope 3WTT- pass vehs & travel (land)WTT- cars (by size)Average carPetrolmiles
DEFRA_2022_2189 | Scope 3 | WTT- pass vehs & travel (land) | WTT- cars (by size) | Average car |  | Hybrid | miles | kg CO2e | 0.0504 | DEFRA | UK | 2022 | Scope 3WTT- pass vehs & travel (land)WTT- cars (by size)Average carHybridmiles
DEFRA_2022_2190 | Scope 3 | WTT- pass vehs & travel (land) | WTT- cars (by size) | Average car |  | CNG | miles | kg CO2e | 0.05984 | DEFRA | UK | 2022 | Scope 3WTT- pass vehs & travel (land)WTT- cars (by size)Average carCNGmiles
DEFRA_2022_2191 | Scope 3 | WTT- pass vehs & travel (land) | WTT- cars (by size) | Average car |  | LPG | miles | kg CO2e | 0.03764 | DEFRA | UK | 2022 | Scope 3WTT- pass vehs & travel (land)WTT- cars (by size)Average carLPGmiles
DEFRA_2022_2192 | Scope 3 | WTT- pass vehs & travel (land) | WTT- cars (by size) | Average car |  | Unknown | miles | kg CO2e | 0.07255 | DEFRA | UK | 2022 | Scope 3WTT- pass vehs & travel (land)WTT- cars (by size)Average carUnknownmiles
DEFRA_2022_2193 | Scope 3 | WTT- pass vehs & travel (land) | WTT- cars (by size) | Average car |  | Plug-in Hybrid Electric Vehicle | miles | kg CO2e | 0.04276 | DEFRA | UK | 2022 | Scope 3WTT- pass vehs & travel (land)WTT- cars (by size)Average carPlug-in Hybrid Electric Vehiclemiles
DEFRA_2022_2194 | Scope 3 | WTT- pass vehs & travel (land) | WTT- cars (by size) | Average car |  | Battery Electric Vehicle | miles | kg CO2e | 0.02295 | DEFRA | UK | 2022 | Scope 3WTT- pass vehs & travel (land)WTT- cars (by size)Average carBattery Electric Vehiclemiles
DEFRA_2022_2195 | Scope 3 | WTT- pass vehs & travel (land) | WTT- motorbike | Small |  |  | km | kg CO2e | 0.02277 | DEFRA | UK | 2022 | Scope 3WTT- pass vehs & travel (land)WTT- motorbikeSmallkm
DEFRA_2022_2196 | Scope 3 | WTT- pass vehs & travel (land) | WTT- motorbike | Small |  |  | miles | kg CO2e | 0.03665 | DEFRA | UK | 2022 | Scope 3WTT- pass vehs & travel (land)WTT- motorbikeSmallmiles
DEFRA_2022_2197 | Scope 3 | WTT- pass vehs & travel (land) | WTT- motorbike | Medium |  |  | km | kg CO2e | 0.02765 | DEFRA | UK | 2022 | Scope 3WTT- pass vehs & travel (land)WTT- motorbikeMediumkm
DEFRA_2022_2198 | Scope 3 | WTT- pass vehs & travel (land) | WTT- motorbike | Medium |  |  | miles | kg CO2e | 0.04449 | DEFRA | UK | 2022 | Scope 3WTT- pass vehs & travel (land)WTT- motorbikeMediummiles
DEFRA_2022_2199 | Scope 3 | WTT- pass vehs & travel (land) | WTT- motorbike | Large |  |  | km | kg CO2e | 0.03678 | DEFRA | UK | 2022 | Scope 3WTT- pass vehs & travel (land)WTT- motorbikeLargekm
DEFRA_2022_2200 | Scope 3 | WTT- pass vehs & travel (land) | WTT- motorbike | Large |  |  | miles | kg CO2e | 0.05919 | DEFRA | UK | 2022 | Scope 3WTT- pass vehs & travel (land)WTT- motorbikeLargemiles
DEFRA_2022_2201 | Scope 3 | WTT- pass vehs & travel (land) | WTT- motorbike | Average |  |  | km | kg CO2e | 0.03134 | DEFRA | UK | 2022 | Scope 3WTT- pass vehs & travel (land)WTT- motorbikeAveragekm
DEFRA_2022_2202 | Scope 3 | WTT- pass vehs & travel (land) | WTT- motorbike | Average |  |  | miles | kg CO2e | 0.05043 | DEFRA | UK | 2022 | Scope 3WTT- pass vehs & travel (land)WTT- motorbikeAveragemiles
DEFRA_2022_2203 | Scope 3 | WTT- pass vehs & travel (land) | WTT- taxis | Regular taxi |  |  | passenger.km | kg CO2e | 0.03632 | DEFRA | UK | 2022 | Scope 3WTT- pass vehs & travel (land)WTT- taxisRegular taxipassenger.km
DEFRA_2022_2204 | Scope 3 | WTT- pass vehs & travel (land) | WTT- taxis | Regular taxi |  |  | km | kg CO2e | 0.05085 | DEFRA | UK | 2022 | Scope 3WTT- pass vehs & travel (land)WTT- taxisRegular taxikm
DEFRA_2022_2205 | Scope 3 | WTT- pass vehs & travel (land) | WTT- taxis | Black cab |  |  | passenger.km | kg CO2e | 0.05 | DEFRA | UK | 2022 | Scope 3WTT- pass vehs & travel (land)WTT- taxisBlack cabpassenger.km
DEFRA_2022_2206 | Scope 3 | WTT- pass vehs & travel (land) | WTT- taxis | Black cab |  |  | km | kg CO2e | 0.075 | DEFRA | UK | 2022 | Scope 3WTT- pass vehs & travel (land)WTT- taxisBlack cabkm
DEFRA_2022_2207 | Scope 3 | WTT- pass vehs & travel (land) | WTT- bus | Local bus (not London) |  |  | passenger.km | kg CO2e | 0.02868 | DEFRA | UK | 2022 | Scope 3WTT- pass vehs & travel (land)WTT- busLocal bus (not London)passenger.km
DEFRA_2022_2208 | Scope 3 | WTT- pass vehs & travel (land) | WTT- bus | Local London bus |  |  | passenger.km | kg CO2e | 0.01885 | DEFRA | UK | 2022 | Scope 3WTT- pass vehs & travel (land)WTT- busLocal London buspassenger.km
DEFRA_2022_2209 | Scope 3 | WTT- pass vehs & travel (land) | WTT- bus | Average local bus |  |  | passenger.km | kg CO2e | 0.02494 | DEFRA | UK | 2022 | Scope 3WTT- pass vehs & travel (land)WTT- busAverage local buspassenger.km
DEFRA_2022_2210 | Scope 3 | WTT- pass vehs & travel (land) | WTT- bus | Coach |  |  | passenger.km | kg CO2e | 0.00646 | DEFRA | UK | 2022 | Scope 3WTT- pass vehs & travel (land)WTT- busCoachpassenger.km
DEFRA_2022_2211 | Scope 3 | WTT- pass vehs & travel (land) | WTT- rail | National rail |  |  | passenger.km | kg CO2e | 0.00892 | DEFRA | UK | 2022 | Scope 3WTT- pass vehs & travel (land)WTT- railNational railpassenger.km
DEFRA_2022_2212 | Scope 3 | WTT- pass vehs & travel (land) | WTT- rail | International rail |  |  | passenger.km | kg CO2e | 0.00116 | DEFRA | UK | 2022 | Scope 3WTT- pass vehs & travel (land)WTT- railInternational railpassenger.km
DEFRA_2022_2213 | Scope 3 | WTT- pass vehs & travel (land) | WTT- rail | Light rail and tram |  |  | passenger.km | kg CO2e | 0.00745 | DEFRA | UK | 2022 | Scope 3WTT- pass vehs & travel (land)WTT- railLight rail and trampassenger.km
DEFRA_2022_2214 | Scope 3 | WTT- pass vehs & travel (land) | WTT- rail | London Underground |  |  | passenger.km | kg CO2e | 0.00724 | DEFRA | UK | 2022 | Scope 3WTT- pass vehs & travel (land)WTT- railLondon Undergroundpassenger.km
DEFRA_2022_2215 | Scope 3 | Freighting goods | Vans | Class I (up to 1.305 tonnes) |  | Diesel | tonne.km | kg CO2e | 0.78936 | DEFRA | UK | 2022 | Scope 3Freighting goodsVansClass I (up to 1.305 tonnes)Dieseltonne.km
DEFRA_2022_2216 | Scope 3 | Freighting goods | Vans | Class I (up to 1.305 tonnes) |  | Petrol | tonne.km | kg CO2e | 1.1067 | DEFRA | UK | 2022 | Scope 3Freighting goodsVansClass I (up to 1.305 tonnes)Petroltonne.km
DEFRA_2022_2217 | Scope 3 | Freighting goods | Vans | Class I (up to 1.305 tonnes) |  | CNG | tonne.km | kg CO2e |  | DEFRA | UK | 2022 | Scope 3Freighting goodsVansClass I (up to 1.305 tonnes)CNGtonne.km
DEFRA_2022_2218 | Scope 3 | Freighting goods | Vans | Class I (up to 1.305 tonnes) |  | LPG | tonne.km | kg CO2e |  | DEFRA | UK | 2022 | Scope 3Freighting goodsVansClass I (up to 1.305 tonnes)LPGtonne.km
DEFRA_2022_2219 | Scope 3 | Freighting goods | Vans | Class I (up to 1.305 tonnes) |  | Unknown | tonne.km | kg CO2e |  | DEFRA | UK | 2022 | Scope 3Freighting goodsVansClass I (up to 1.305 tonnes)Unknowntonne.km
DEFRA_2022_2220 | Scope 3 | Freighting goods | Vans | Class I (up to 1.305 tonnes) |  | Plug-in Hybrid Electric Vehicle | tonne.km | kg CO2e |  | DEFRA | UK | 2022 | Scope 3Freighting goodsVansClass I (up to 1.305 tonnes)Plug-in Hybrid Electric Vehicletonne.km
DEFRA_2022_2221 | Scope 3 | Freighting goods | Vans | Class I (up to 1.305 tonnes) |  | Battery Electric Vehicle | tonne.km | kg CO2e | 0.17148 | DEFRA | UK | 2022 | Scope 3Freighting goodsVansClass I (up to 1.305 tonnes)Battery Electric Vehicletonne.km
DEFRA_2022_2222 | Scope 3 | Freighting goods | Vans | Class I (up to 1.305 tonnes) |  | Diesel | km | kg CO2e | 0.14189 | DEFRA | UK | 2022 | Scope 3Freighting goodsVansClass I (up to 1.305 tonnes)Dieselkm
DEFRA_2022_2223 | Scope 3 | Freighting goods | Vans | Class I (up to 1.305 tonnes) |  | Petrol | km | kg CO2e | 0.19687 | DEFRA | UK | 2022 | Scope 3Freighting goodsVansClass I (up to 1.305 tonnes)Petrolkm
DEFRA_2022_2224 | Scope 3 | Freighting goods | Vans | Class I (up to 1.305 tonnes) |  | CNG | km | kg CO2e |  | DEFRA | UK | 2022 | Scope 3Freighting goodsVansClass I (up to 1.305 tonnes)CNGkm
DEFRA_2022_2225 | Scope 3 | Freighting goods | Vans | Class I (up to 1.305 tonnes) |  | LPG | km | kg CO2e |  | DEFRA | UK | 2022 | Scope 3Freighting goodsVansClass I (up to 1.305 tonnes)LPGkm
DEFRA_2022_2226 | Scope 3 | Freighting goods | Vans | Class I (up to 1.305 tonnes) |  | Unknown | km | kg CO2e |  | DEFRA | UK | 2022 | Scope 3Freighting goodsVansClass I (up to 1.305 tonnes)Unknownkm
DEFRA_2022_2227 | Scope 3 | Freighting goods | Vans | Class I (up to 1.305 tonnes) |  | Plug-in Hybrid Electric Vehicle | km | kg CO2e |  | DEFRA | UK | 2022 | Scope 3Freighting goodsVansClass I (up to 1.305 tonnes)Plug-in Hybrid Electric Vehiclekm
DEFRA_2022_2228 | Scope 3 | Freighting goods | Vans | Class I (up to 1.305 tonnes) |  | Battery Electric Vehicle | km | kg CO2e | 0.03612 | DEFRA | UK | 2022 | Scope 3Freighting goodsVansClass I (up to 1.305 tonnes)Battery Electric Vehiclekm
DEFRA_2022_2229 | Scope 3 | Freighting goods | Vans | Class I (up to 1.305 tonnes) |  | Diesel | miles | kg CO2e | 0.22836 | DEFRA | UK | 2022 | Scope 3Freighting goodsVansClass I (up to 1.305 tonnes)Dieselmiles
DEFRA_2022_2230 | Scope 3 | Freighting goods | Vans | Class I (up to 1.305 tonnes) |  | Petrol | miles | kg CO2e | 0.31683 | DEFRA | UK | 2022 | Scope 3Freighting goodsVansClass I (up to 1.305 tonnes)Petrolmiles
DEFRA_2022_2231 | Scope 3 | Freighting goods | Vans | Class I (up to 1.305 tonnes) |  | CNG | miles | kg CO2e |  | DEFRA | UK | 2022 | Scope 3Freighting goodsVansClass I (up to 1.305 tonnes)CNGmiles
DEFRA_2022_2232 | Scope 3 | Freighting goods | Vans | Class I (up to 1.305 tonnes) |  | LPG | miles | kg CO2e |  | DEFRA | UK | 2022 | Scope 3Freighting goodsVansClass I (up to 1.305 tonnes)LPGmiles
DEFRA_2022_2233 | Scope 3 | Freighting goods | Vans | Class I (up to 1.305 tonnes) |  | Unknown | miles | kg CO2e |  | DEFRA | UK | 2022 | Scope 3Freighting goodsVansClass I (up to 1.305 tonnes)Unknownmiles
DEFRA_2022_2234 | Scope 3 | Freighting goods | Vans | Class I (up to 1.305 tonnes) |  | Plug-in Hybrid Electric Vehicle | miles | kg CO2e |  | DEFRA | UK | 2022 | Scope 3Freighting goodsVansClass I (up to 1.305 tonnes)Plug-in Hybrid Electric Vehiclemiles
DEFRA_2022_2235 | Scope 3 | Freighting goods | Vans | Class I (up to 1.305 tonnes) |  | Battery Electric Vehicle | miles | kg CO2e | 0.05814 | DEFRA | UK | 2022 | Scope 3Freighting goodsVansClass I (up to 1.305 tonnes)Battery Electric Vehiclemiles
DEFRA_2022_2236 | Scope 3 | Freighting goods | Vans | Class II (1.305 to 1.74 tonnes) |  | Diesel | tonne.km | kg CO2e | 0.59878 | DEFRA | UK | 2022 | Scope 3Freighting goodsVansClass II (1.305 to 1.74 tonnes)Dieseltonne.km
DEFRA_2022_2237 | Scope 3 | Freighting goods | Vans | Class II (1.305 to 1.74 tonnes) |  | Petrol | tonne.km | kg CO2e | 0.76353 | DEFRA | UK | 2022 | Scope 3Freighting goodsVansClass II (1.305 to 1.74 tonnes)Petroltonne.km
DEFRA_2022_2238 | Scope 3 | Freighting goods | Vans | Class II (1.305 to 1.74 tonnes) |  | CNG | tonne.km | kg CO2e |  | DEFRA | UK | 2022 | Scope 3Freighting goodsVansClass II (1.305 to 1.74 tonnes)CNGtonne.km
DEFRA_2022_2239 | Scope 3 | Freighting goods | Vans | Class II (1.305 to 1.74 tonnes) |  | LPG | tonne.km | kg CO2e |  | DEFRA | UK | 2022 | Scope 3Freighting goodsVansClass II (1.305 to 1.74 tonnes)LPGtonne.km
DEFRA_2022_2240 | Scope 3 | Freighting goods | Vans | Class II (1.305 to 1.74 tonnes) |  | Unknown | tonne.km | kg CO2e |  | DEFRA | UK | 2022 | Scope 3Freighting goodsVansClass II (1.305 to 1.74 tonnes)Unknowntonne.km
DEFRA_2022_2241 | Scope 3 | Freighting goods | Vans | Class II (1.305 to 1.74 tonnes) |  | Plug-in Hybrid Electric Vehicle | tonne.km | kg CO2e |  | DEFRA | UK | 2022 | Scope 3Freighting goodsVansClass II (1.305 to 1.74 tonnes)Plug-in Hybrid Electric Vehicletonne.km
DEFRA_2022_2242 | Scope 3 | Freighting goods | Vans | Class II (1.305 to 1.74 tonnes) |  | Battery Electric Vehicle | tonne.km | kg CO2e | 0.2494 | DEFRA | UK | 2022 | Scope 3Freighting goodsVansClass II (1.305 to 1.74 tonnes)Battery Electric Vehicletonne.km
DEFRA_2022_2243 | Scope 3 | Freighting goods | Vans | Class II (1.305 to 1.74 tonnes) |  | Diesel | km | kg CO2e | 0.17513 | DEFRA | UK | 2022 | Scope 3Freighting goodsVansClass II (1.305 to 1.74 tonnes)Dieselkm
DEFRA_2022_2244 | Scope 3 | Freighting goods | Vans | Class II (1.305 to 1.74 tonnes) |  | Petrol | km | kg CO2e | 0.20461 | DEFRA | UK | 2022 | Scope 3Freighting goodsVansClass II (1.305 to 1.74 tonnes)Petrolkm
DEFRA_2022_2245 | Scope 3 | Freighting goods | Vans | Class II (1.305 to 1.74 tonnes) |  | CNG | km | kg CO2e |  | DEFRA | UK | 2022 | Scope 3Freighting goodsVansClass II (1.305 to 1.74 tonnes)CNGkm
DEFRA_2022_2246 | Scope 3 | Freighting goods | Vans | Class II (1.305 to 1.74 tonnes) |  | LPG | km | kg CO2e |  | DEFRA | UK | 2022 | Scope 3Freighting goodsVansClass II (1.305 to 1.74 tonnes)LPGkm
DEFRA_2022_2247 | Scope 3 | Freighting goods | Vans | Class II (1.305 to 1.74 tonnes) |  | Unknown | km | kg CO2e |  | DEFRA | UK | 2022 | Scope 3Freighting goodsVansClass II (1.305 to 1.74 tonnes)Unknownkm
DEFRA_2022_2248 | Scope 3 | Freighting goods | Vans | Class II (1.305 to 1.74 tonnes) |  | Plug-in Hybrid Electric Vehicle | km | kg CO2e |  | DEFRA | UK | 2022 | Scope 3Freighting goodsVansClass II (1.305 to 1.74 tonnes)Plug-in Hybrid Electric Vehiclekm
DEFRA_2022_2249 | Scope 3 | Freighting goods | Vans | Class II (1.305 to 1.74 tonnes) |  | Battery Electric Vehicle | km | kg CO2e | 0.0564 | DEFRA | UK | 2022 | Scope 3Freighting goodsVansClass II (1.305 to 1.74 tonnes)Battery Electric Vehiclekm
DEFRA_2022_2250 | Scope 3 | Freighting goods | Vans | Class II (1.305 to 1.74 tonnes) |  | Diesel | miles | kg CO2e | 0.28186 | DEFRA | UK | 2022 | Scope 3Freighting goodsVansClass II (1.305 to 1.74 tonnes)Dieselmiles
DEFRA_2022_2251 | Scope 3 | Freighting goods | Vans | Class II (1.305 to 1.74 tonnes) |  | Petrol | miles | kg CO2e | 0.32928 | DEFRA | UK | 2022 | Scope 3Freighting goodsVansClass II (1.305 to 1.74 tonnes)Petrolmiles
DEFRA_2022_2252 | Scope 3 | Freighting goods | Vans | Class II (1.305 to 1.74 tonnes) |  | CNG | miles | kg CO2e |  | DEFRA | UK | 2022 | Scope 3Freighting goodsVansClass II (1.305 to 1.74 tonnes)CNGmiles
DEFRA_2022_2253 | Scope 3 | Freighting goods | Vans | Class II (1.305 to 1.74 tonnes) |  | LPG | miles | kg CO2e |  | DEFRA | UK | 2022 | Scope 3Freighting goodsVansClass II (1.305 to 1.74 tonnes)LPGmiles
DEFRA_2022_2254 | Scope 3 | Freighting goods | Vans | Class II (1.305 to 1.74 tonnes) |  | Unknown | miles | kg CO2e |  | DEFRA | UK | 2022 | Scope 3Freighting goodsVansClass II (1.305 to 1.74 tonnes)Unknownmiles
DEFRA_2022_2255 | Scope 3 | Freighting goods | Vans | Class II (1.305 to 1.74 tonnes) |  | Plug-in Hybrid Electric Vehicle | miles | kg CO2e |  | DEFRA | UK | 2022 | Scope 3Freighting goodsVansClass II (1.305 to 1.74 tonnes)Plug-in Hybrid Electric Vehiclemiles
DEFRA_2022_2256 | Scope 3 | Freighting goods | Vans | Class II (1.305 to 1.74 tonnes) |  | Battery Electric Vehicle | miles | kg CO2e | 0.09079 | DEFRA | UK | 2022 | Scope 3Freighting goodsVansClass II (1.305 to 1.74 tonnes)Battery Electric Vehiclemiles
DEFRA_2022_2257 | Scope 3 | Freighting goods | Vans | Class III (1.74 to 3.5 tonnes) |  | Diesel | tonne.km | kg CO2e | 0.57034 | DEFRA | UK | 2022 | Scope 3Freighting goodsVansClass III (1.74 to 3.5 tonnes)Dieseltonne.km
DEFRA_2022_2258 | Scope 3 | Freighting goods | Vans | Class III (1.74 to 3.5 tonnes) |  | Petrol | tonne.km | kg CO2e | 0.80723 | DEFRA | UK | 2022 | Scope 3Freighting goodsVansClass III (1.74 to 3.5 tonnes)Petroltonne.km
DEFRA_2022_2259 | Scope 3 | Freighting goods | Vans | Class III (1.74 to 3.5 tonnes) |  | CNG | tonne.km | kg CO2e |  | DEFRA | UK | 2022 | Scope 3Freighting goodsVansClass III (1.74 to 3.5 tonnes)CNGtonne.km
DEFRA_2022_2260 | Scope 3 | Freighting goods | Vans | Class III (1.74 to 3.5 tonnes) |  | LPG | tonne.km | kg CO2e |  | DEFRA | UK | 2022 | Scope 3Freighting goodsVansClass III (1.74 to 3.5 tonnes)LPGtonne.km
DEFRA_2022_2261 | Scope 3 | Freighting goods | Vans | Class III (1.74 to 3.5 tonnes) |  | Unknown | tonne.km | kg CO2e |  | DEFRA | UK | 2022 | Scope 3Freighting goodsVansClass III (1.74 to 3.5 tonnes)Unknowntonne.km
DEFRA_2022_2262 | Scope 3 | Freighting goods | Vans | Class III (1.74 to 3.5 tonnes) |  | Plug-in Hybrid Electric Vehicle | tonne.km | kg CO2e |  | DEFRA | UK | 2022 | Scope 3Freighting goodsVansClass III (1.74 to 3.5 tonnes)Plug-in Hybrid Electric Vehicletonne.km
DEFRA_2022_2263 | Scope 3 | Freighting goods | Vans | Class III (1.74 to 3.5 tonnes) |  | Battery Electric Vehicle | tonne.km | kg CO2e | 0.26121 | DEFRA | UK | 2022 | Scope 3Freighting goodsVansClass III (1.74 to 3.5 tonnes)Battery Electric Vehicletonne.km
DEFRA_2022_2264 | Scope 3 | Freighting goods | Vans | Class III (1.74 to 3.5 tonnes) |  | Diesel | km | kg CO2e | 0.25481 | DEFRA | UK | 2022 | Scope 3Freighting goodsVansClass III (1.74 to 3.5 tonnes)Dieselkm
DEFRA_2022_2265 | Scope 3 | Freighting goods | Vans | Class III (1.74 to 3.5 tonnes) |  | Petrol | km | kg CO2e | 0.32607 | DEFRA | UK | 2022 | Scope 3Freighting goodsVansClass III (1.74 to 3.5 tonnes)Petrolkm
DEFRA_2022_2266 | Scope 3 | Freighting goods | Vans | Class III (1.74 to 3.5 tonnes) |  | CNG | km | kg CO2e |  | DEFRA | UK | 2022 | Scope 3Freighting goodsVansClass III (1.74 to 3.5 tonnes)CNGkm
DEFRA_2022_2267 | Scope 3 | Freighting goods | Vans | Class III (1.74 to 3.5 tonnes) |  | LPG | km | kg CO2e |  | DEFRA | UK | 2022 | Scope 3Freighting goodsVansClass III (1.74 to 3.5 tonnes)LPGkm
DEFRA_2022_2268 | Scope 3 | Freighting goods | Vans | Class III (1.74 to 3.5 tonnes) |  | Unknown | km | kg CO2e |  | DEFRA | UK | 2022 | Scope 3Freighting goodsVansClass III (1.74 to 3.5 tonnes)Unknownkm
DEFRA_2022_2269 | Scope 3 | Freighting goods | Vans | Class III (1.74 to 3.5 tonnes) |  | Plug-in Hybrid Electric Vehicle | km | kg CO2e |  | DEFRA | UK | 2022 | Scope 3Freighting goodsVansClass III (1.74 to 3.5 tonnes)Plug-in Hybrid Electric Vehiclekm
DEFRA_2022_2270 | Scope 3 | Freighting goods | Vans | Class III (1.74 to 3.5 tonnes) |  | Battery Electric Vehicle | km | kg CO2e | 0.09327 | DEFRA | UK | 2022 | Scope 3Freighting goodsVansClass III (1.74 to 3.5 tonnes)Battery Electric Vehiclekm
DEFRA_2022_2271 | Scope 3 | Freighting goods | Vans | Class III (1.74 to 3.5 tonnes) |  | Diesel | miles | kg CO2e | 0.4101 | DEFRA | UK | 2022 | Scope 3Freighting goodsVansClass III (1.74 to 3.5 tonnes)Dieselmiles
DEFRA_2022_2272 | Scope 3 | Freighting goods | Vans | Class III (1.74 to 3.5 tonnes) |  | Petrol | miles | kg CO2e | 0.52475 | DEFRA | UK | 2022 | Scope 3Freighting goodsVansClass III (1.74 to 3.5 tonnes)Petrolmiles
DEFRA_2022_2273 | Scope 3 | Freighting goods | Vans | Class III (1.74 to 3.5 tonnes) |  | CNG | miles | kg CO2e |  | DEFRA | UK | 2022 | Scope 3Freighting goodsVansClass III (1.74 to 3.5 tonnes)CNGmiles
DEFRA_2022_2274 | Scope 3 | Freighting goods | Vans | Class III (1.74 to 3.5 tonnes) |  | LPG | miles | kg CO2e |  | DEFRA | UK | 2022 | Scope 3Freighting goodsVansClass III (1.74 to 3.5 tonnes)LPGmiles
DEFRA_2022_2275 | Scope 3 | Freighting goods | Vans | Class III (1.74 to 3.5 tonnes) |  | Unknown | miles | kg CO2e |  | DEFRA | UK | 2022 | Scope 3Freighting goodsVansClass III (1.74 to 3.5 tonnes)Unknownmiles
DEFRA_2022_2276 | Scope 3 | Freighting goods | Vans | Class III (1.74 to 3.5 tonnes) |  | Plug-in Hybrid Electric Vehicle | miles | kg CO2e |  | DEFRA | UK | 2022 | Scope 3Freighting goodsVansClass III (1.74 to 3.5 tonnes)Plug-in Hybrid Electric Vehiclemiles
DEFRA_2022_2277 | Scope 3 | Freighting goods | Vans | Class III (1.74 to 3.5 tonnes) |  | Battery Electric Vehicle | miles | kg CO2e | 0.15009 | DEFRA | UK | 2022 | Scope 3Freighting goodsVansClass III (1.74 to 3.5 tonnes)Battery Electric Vehiclemiles
DEFRA_2022_2278 | Scope 3 | Freighting goods | Vans | Average (up to 3.5 tonnes) |  | Diesel | tonne.km | kg CO2e | 0.57871 | DEFRA | UK | 2022 | Scope 3Freighting goodsVansAverage (up to 3.5 tonnes)Dieseltonne.km
DEFRA_2022_2279 | Scope 3 | Freighting goods | Vans | Average (up to 3.5 tonnes) |  | Petrol | tonne.km | kg CO2e | 0.75394 | DEFRA | UK | 2022 | Scope 3Freighting goodsVansAverage (up to 3.5 tonnes)Petroltonne.km
DEFRA_2022_2280 | Scope 3 | Freighting goods | Vans | Average (up to 3.5 tonnes) |  | CNG | tonne.km | kg CO2e | 0.59128 | DEFRA | UK | 2022 | Scope 3Freighting goodsVansAverage (up to 3.5 tonnes)CNGtonne.km
DEFRA_2022_2281 | Scope 3 | Freighting goods | Vans | Average (up to 3.5 tonnes) |  | LPG | tonne.km | kg CO2e | 0.6502 | DEFRA | UK | 2022 | Scope 3Freighting goodsVansAverage (up to 3.5 tonnes)LPGtonne.km
DEFRA_2022_2282 | Scope 3 | Freighting goods | Vans | Average (up to 3.5 tonnes) |  | Unknown | tonne.km | kg CO2e | 0.58421 | DEFRA | UK | 2022 | Scope 3Freighting goodsVansAverage (up to 3.5 tonnes)Unknowntonne.km
DEFRA_2022_2283 | Scope 3 | Freighting goods | Vans | Average (up to 3.5 tonnes) |  | Plug-in Hybrid Electric Vehicle | tonne.km | kg CO2e |  | DEFRA | UK | 2022 | Scope 3Freighting goodsVansAverage (up to 3.5 tonnes)Plug-in Hybrid Electric Vehicletonne.km
DEFRA_2022_2284 | Scope 3 | Freighting goods | Vans | Average (up to 3.5 tonnes) |  | Battery Electric Vehicle | tonne.km | kg CO2e | 0.25116 | DEFRA | UK | 2022 | Scope 3Freighting goodsVansAverage (up to 3.5 tonnes)Battery Electric Vehicletonne.km
DEFRA_2022_2285 | Scope 3 | Freighting goods | Vans | Average (up to 3.5 tonnes) |  | Diesel | km | kg CO2e | 0.23156 | DEFRA | UK | 2022 | Scope 3Freighting goodsVansAverage (up to 3.5 tonnes)Dieselkm
DEFRA_2022_2286 | Scope 3 | Freighting goods | Vans | Average (up to 3.5 tonnes) |  | Petrol | km | kg CO2e | 0.21332 | DEFRA | UK | 2022 | Scope 3Freighting goodsVansAverage (up to 3.5 tonnes)Petrolkm
DEFRA_2022_2287 | Scope 3 | Freighting goods | Vans | Average (up to 3.5 tonnes) |  | CNG | km | kg CO2e | 0.23575 | DEFRA | UK | 2022 | Scope 3Freighting goodsVansAverage (up to 3.5 tonnes)CNGkm
DEFRA_2022_2288 | Scope 3 | Freighting goods | Vans | Average (up to 3.5 tonnes) |  | LPG | km | kg CO2e | 0.25924 | DEFRA | UK | 2022 | Scope 3Freighting goodsVansAverage (up to 3.5 tonnes)LPGkm
DEFRA_2022_2289 | Scope 3 | Freighting goods | Vans | Average (up to 3.5 tonnes) |  | Unknown | km | kg CO2e | 0.23099 | DEFRA | UK | 2022 | Scope 3Freighting goodsVansAverage (up to 3.5 tonnes)Unknownkm
DEFRA_2022_2290 | Scope 3 | Freighting goods | Vans | Average (up to 3.5 tonnes) |  | Plug-in Hybrid Electric Vehicle | km | kg CO2e |  | DEFRA | UK | 2022 | Scope 3Freighting goodsVansAverage (up to 3.5 tonnes)Plug-in Hybrid Electric Vehiclekm
DEFRA_2022_2291 | Scope 3 | Freighting goods | Vans | Average (up to 3.5 tonnes) |  | Battery Electric Vehicle | km | kg CO2e | 0.06225 | DEFRA | UK | 2022 | Scope 3Freighting goodsVansAverage (up to 3.5 tonnes)Battery Electric Vehiclekm
DEFRA_2022_2292 | Scope 3 | Freighting goods | Vans | Average (up to 3.5 tonnes) |  | Diesel | miles | kg CO2e | 0.37268 | DEFRA | UK | 2022 | Scope 3Freighting goodsVansAverage (up to 3.5 tonnes)Dieselmiles
DEFRA_2022_2293 | Scope 3 | Freighting goods | Vans | Average (up to 3.5 tonnes) |  | Petrol | miles | kg CO2e | 0.3433 | DEFRA | UK | 2022 | Scope 3Freighting goodsVansAverage (up to 3.5 tonnes)Petrolmiles
DEFRA_2022_2294 | Scope 3 | Freighting goods | Vans | Average (up to 3.5 tonnes) |  | CNG | miles | kg CO2e | 0.37939 | DEFRA | UK | 2022 | Scope 3Freighting goodsVansAverage (up to 3.5 tonnes)CNGmiles
DEFRA_2022_2295 | Scope 3 | Freighting goods | Vans | Average (up to 3.5 tonnes) |  | LPG | miles | kg CO2e | 0.41721 | DEFRA | UK | 2022 | Scope 3Freighting goodsVansAverage (up to 3.5 tonnes)LPGmiles
DEFRA_2022_2296 | Scope 3 | Freighting goods | Vans | Average (up to 3.5 tonnes) |  | Unknown | miles | kg CO2e | 0.37174 | DEFRA | UK | 2022 | Scope 3Freighting goodsVansAverage (up to 3.5 tonnes)Unknownmiles
DEFRA_2022_2297 | Scope 3 | Freighting goods | Vans | Average (up to 3.5 tonnes) |  | Plug-in Hybrid Electric Vehicle | miles | kg CO2e |  | DEFRA | UK | 2022 | Scope 3Freighting goodsVansAverage (up to 3.5 tonnes)Plug-in Hybrid Electric Vehiclemiles
DEFRA_2022_2298 | Scope 3 | Freighting goods | Vans | Average (up to 3.5 tonnes) |  | Battery Electric Vehicle | miles | kg CO2e | 0.10019 | DEFRA | UK | 2022 | Scope 3Freighting goodsVansAverage (up to 3.5 tonnes)Battery Electric Vehiclemiles
DEFRA_2022_2299 | Scope 3 | Freighting goods | HGV (all diesel) | Rigid (>3.5 - 7.5 tonnes) |  | 0% Laden | tonne.km | kg CO2e |  | DEFRA | UK | 2022 | Scope 3Freighting goodsHGV (all diesel)Rigid (>3.5 - 7.5 tonnes)0% Ladentonne.km
DEFRA_2022_2300 | Scope 3 | Freighting goods | HGV (all diesel) | Rigid (>3.5 - 7.5 tonnes) |  | 50% Laden | tonne.km | kg CO2e | 0.48922 | DEFRA | UK | 2022 | Scope 3Freighting goodsHGV (all diesel)Rigid (>3.5 - 7.5 tonnes)50% Ladentonne.km
DEFRA_2022_2301 | Scope 3 | Freighting goods | HGV (all diesel) | Rigid (>3.5 - 7.5 tonnes) |  | 100% Laden | tonne.km | kg CO2e | 0.26396 | DEFRA | UK | 2022 | Scope 3Freighting goodsHGV (all diesel)Rigid (>3.5 - 7.5 tonnes)100% Ladentonne.km
DEFRA_2022_2302 | Scope 3 | Freighting goods | HGV (all diesel) | Rigid (>3.5 - 7.5 tonnes) |  | Average laden | tonne.km | kg CO2e | 0.56214 | DEFRA | UK | 2022 | Scope 3Freighting goodsHGV (all diesel)Rigid (>3.5 - 7.5 tonnes)Average ladentonne.km
DEFRA_2022_2303 | Scope 3 | Freighting goods | HGV (all diesel) | Rigid (>3.5 - 7.5 tonnes) |  | 0% Laden | km | kg CO2e | 0.46338 | DEFRA | UK | 2022 | Scope 3Freighting goodsHGV (all diesel)Rigid (>3.5 - 7.5 tonnes)0% Ladenkm
DEFRA_2022_2304 | Scope 3 | Freighting goods | HGV (all diesel) | Rigid (>3.5 - 7.5 tonnes) |  | 50% Laden | km | kg CO2e | 0.50315 | DEFRA | UK | 2022 | Scope 3Freighting goodsHGV (all diesel)Rigid (>3.5 - 7.5 tonnes)50% Ladenkm
DEFRA_2022_2305 | Scope 3 | Freighting goods | HGV (all diesel) | Rigid (>3.5 - 7.5 tonnes) |  | 100% Laden | km | kg CO2e | 0.54291 | DEFRA | UK | 2022 | Scope 3Freighting goodsHGV (all diesel)Rigid (>3.5 - 7.5 tonnes)100% Ladenkm
DEFRA_2022_2306 | Scope 3 | Freighting goods | HGV (all diesel) | Rigid (>3.5 - 7.5 tonnes) |  | Average laden | km | kg CO2e | 0.49758 | DEFRA | UK | 2022 | Scope 3Freighting goodsHGV (all diesel)Rigid (>3.5 - 7.5 tonnes)Average ladenkm
DEFRA_2022_2307 | Scope 3 | Freighting goods | HGV (all diesel) | Rigid (>3.5 - 7.5 tonnes) |  | 0% Laden | miles | kg CO2e | 0.74574 | DEFRA | UK | 2022 | Scope 3Freighting goodsHGV (all diesel)Rigid (>3.5 - 7.5 tonnes)0% Ladenmiles
DEFRA_2022_2308 | Scope 3 | Freighting goods | HGV (all diesel) | Rigid (>3.5 - 7.5 tonnes) |  | 50% Laden | miles | kg CO2e | 0.80973 | DEFRA | UK | 2022 | Scope 3Freighting goodsHGV (all diesel)Rigid (>3.5 - 7.5 tonnes)50% Ladenmiles
DEFRA_2022_2309 | Scope 3 | Freighting goods | HGV (all diesel) | Rigid (>3.5 - 7.5 tonnes) |  | 100% Laden | miles | kg CO2e | 0.87373 | DEFRA | UK | 2022 | Scope 3Freighting goodsHGV (all diesel)Rigid (>3.5 - 7.5 tonnes)100% Ladenmiles
DEFRA_2022_2310 | Scope 3 | Freighting goods | HGV (all diesel) | Rigid (>3.5 - 7.5 tonnes) |  | Average laden | miles | kg CO2e | 0.80078 | DEFRA | UK | 2022 | Scope 3Freighting goodsHGV (all diesel)Rigid (>3.5 - 7.5 tonnes)Average ladenmiles
DEFRA_2022_2311 | Scope 3 | Freighting goods | HGV (all diesel) | Rigid (>7.5 tonnes-17 tonnes) |  | 0% Laden | tonne.km | kg CO2e |  | DEFRA | UK | 2022 | Scope 3Freighting goodsHGV (all diesel)Rigid (>7.5 tonnes-17 tonnes)0% Ladentonne.km
DEFRA_2022_2312 | Scope 3 | Freighting goods | HGV (all diesel) | Rigid (>7.5 tonnes-17 tonnes) |  | 50% Laden | tonne.km | kg CO2e | 0.25909 | DEFRA | UK | 2022 | Scope 3Freighting goodsHGV (all diesel)Rigid (>7.5 tonnes-17 tonnes)50% Ladentonne.km
DEFRA_2022_2313 | Scope 3 | Freighting goods | HGV (all diesel) | Rigid (>7.5 tonnes-17 tonnes) |  | 100% Laden | tonne.km | kg CO2e | 0.14556 | DEFRA | UK | 2022 | Scope 3Freighting goodsHGV (all diesel)Rigid (>7.5 tonnes-17 tonnes)100% Ladentonne.km
DEFRA_2022_2314 | Scope 3 | Freighting goods | HGV (all diesel) | Rigid (>7.5 tonnes-17 tonnes) |  | Average laden | tonne.km | kg CO2e | 0.38655 | DEFRA | UK | 2022 | Scope 3Freighting goodsHGV (all diesel)Rigid (>7.5 tonnes-17 tonnes)Average ladentonne.km
DEFRA_2022_2315 | Scope 3 | Freighting goods | HGV (all diesel) | Rigid (>7.5 tonnes-17 tonnes) |  | 0% Laden | km | kg CO2e | 0.55763 | DEFRA | UK | 2022 | Scope 3Freighting goodsHGV (all diesel)Rigid (>7.5 tonnes-17 tonnes)0% Ladenkm
DEFRA_2022_2316 | Scope 3 | Freighting goods | HGV (all diesel) | Rigid (>7.5 tonnes-17 tonnes) |  | 50% Laden | km | kg CO2e | 0.63623 | DEFRA | UK | 2022 | Scope 3Freighting goodsHGV (all diesel)Rigid (>7.5 tonnes-17 tonnes)50% Ladenkm
DEFRA_2022_2317 | Scope 3 | Freighting goods | HGV (all diesel) | Rigid (>7.5 tonnes-17 tonnes) |  | 100% Laden | km | kg CO2e | 0.71483 | DEFRA | UK | 2022 | Scope 3Freighting goodsHGV (all diesel)Rigid (>7.5 tonnes-17 tonnes)100% Ladenkm
DEFRA_2022_2318 | Scope 3 | Freighting goods | HGV (all diesel) | Rigid (>7.5 tonnes-17 tonnes) |  | Average laden | km | kg CO2e | 0.60793 | DEFRA | UK | 2022 | Scope 3Freighting goodsHGV (all diesel)Rigid (>7.5 tonnes-17 tonnes)Average ladenkm
DEFRA_2022_2319 | Scope 3 | Freighting goods | HGV (all diesel) | Rigid (>7.5 tonnes-17 tonnes) |  | 0% Laden | miles | kg CO2e | 0.89742 | DEFRA | UK | 2022 | Scope 3Freighting goodsHGV (all diesel)Rigid (>7.5 tonnes-17 tonnes)0% Ladenmiles
DEFRA_2022_2320 | Scope 3 | Freighting goods | HGV (all diesel) | Rigid (>7.5 tonnes-17 tonnes) |  | 50% Laden | miles | kg CO2e | 1.0239 | DEFRA | UK | 2022 | Scope 3Freighting goodsHGV (all diesel)Rigid (>7.5 tonnes-17 tonnes)50% Ladenmiles
DEFRA_2022_2321 | Scope 3 | Freighting goods | HGV (all diesel) | Rigid (>7.5 tonnes-17 tonnes) |  | 100% Laden | miles | kg CO2e | 1.1504 | DEFRA | UK | 2022 | Scope 3Freighting goodsHGV (all diesel)Rigid (>7.5 tonnes-17 tonnes)100% Ladenmiles
DEFRA_2022_2322 | Scope 3 | Freighting goods | HGV (all diesel) | Rigid (>7.5 tonnes-17 tonnes) |  | Average laden | miles | kg CO2e | 0.97838 | DEFRA | UK | 2022 | Scope 3Freighting goodsHGV (all diesel)Rigid (>7.5 tonnes-17 tonnes)Average ladenmiles
DEFRA_2022_2323 | Scope 3 | Freighting goods | HGV (all diesel) | Rigid (>17 tonnes) |  | 0% Laden | tonne.km | kg CO2e |  | DEFRA | UK | 2022 | Scope 3Freighting goodsHGV (all diesel)Rigid (>17 tonnes)0% Ladentonne.km
DEFRA_2022_2324 | Scope 3 | Freighting goods | HGV (all diesel) | Rigid (>17 tonnes) |  | 50% Laden | tonne.km | kg CO2e | 0.21312 | DEFRA | UK | 2022 | Scope 3Freighting goodsHGV (all diesel)Rigid (>17 tonnes)50% Ladentonne.km
DEFRA_2022_2325 | Scope 3 | Freighting goods | HGV (all diesel) | Rigid (>17 tonnes) |  | 100% Laden | tonne.km | kg CO2e | 0.1255 | DEFRA | UK | 2022 | Scope 3Freighting goodsHGV (all diesel)Rigid (>17 tonnes)100% Ladentonne.km
DEFRA_2022_2326 | Scope 3 | Freighting goods | HGV (all diesel) | Rigid (>17 tonnes) |  | Average laden | tonne.km | kg CO2e | 0.18597 | DEFRA | UK | 2022 | Scope 3Freighting goodsHGV (all diesel)Rigid (>17 tonnes)Average ladentonne.km
DEFRA_2022_2327 | Scope 3 | Freighting goods | HGV (all diesel) | Rigid (>17 tonnes) |  | 0% Laden | km | kg CO2e | 0.79097 | DEFRA | UK | 2022 | Scope 3Freighting goodsHGV (all diesel)Rigid (>17 tonnes)0% Ladenkm
DEFRA_2022_2328 | Scope 3 | Freighting goods | HGV (all diesel) | Rigid (>17 tonnes) |  | 50% Laden | km | kg CO2e | 0.96194 | DEFRA | UK | 2022 | Scope 3Freighting goodsHGV (all diesel)Rigid (>17 tonnes)50% Ladenkm
DEFRA_2022_2329 | Scope 3 | Freighting goods | HGV (all diesel) | Rigid (>17 tonnes) |  | 100% Laden | km | kg CO2e | 1.1329 | DEFRA | UK | 2022 | Scope 3Freighting goodsHGV (all diesel)Rigid (>17 tonnes)100% Ladenkm
DEFRA_2022_2330 | Scope 3 | Freighting goods | HGV (all diesel) | Rigid (>17 tonnes) |  | Average laden | km | kg CO2e | 0.99337 | DEFRA | UK | 2022 | Scope 3Freighting goodsHGV (all diesel)Rigid (>17 tonnes)Average ladenkm
DEFRA_2022_2331 | Scope 3 | Freighting goods | HGV (all diesel) | Rigid (>17 tonnes) |  | 0% Laden | miles | kg CO2e | 1.2729 | DEFRA | UK | 2022 | Scope 3Freighting goodsHGV (all diesel)Rigid (>17 tonnes)0% Ladenmiles
DEFRA_2022_2332 | Scope 3 | Freighting goods | HGV (all diesel) | Rigid (>17 tonnes) |  | 50% Laden | miles | kg CO2e | 1.5481 | DEFRA | UK | 2022 | Scope 3Freighting goodsHGV (all diesel)Rigid (>17 tonnes)50% Ladenmiles
DEFRA_2022_2333 | Scope 3 | Freighting goods | HGV (all diesel) | Rigid (>17 tonnes) |  | 100% Laden | miles | kg CO2e | 1.8232 | DEFRA | UK | 2022 | Scope 3Freighting goodsHGV (all diesel)Rigid (>17 tonnes)100% Ladenmiles
DEFRA_2022_2334 | Scope 3 | Freighting goods | HGV (all diesel) | Rigid (>17 tonnes) |  | Average laden | miles | kg CO2e | 1.5987 | DEFRA | UK | 2022 | Scope 3Freighting goodsHGV (all diesel)Rigid (>17 tonnes)Average ladenmiles
DEFRA_2022_2335 | Scope 3 | Freighting goods | HGV (all diesel) | All rigids |  | 0% Laden | tonne.km | kg CO2e |  | DEFRA | UK | 2022 | Scope 3Freighting goodsHGV (all diesel)All rigids0% Ladentonne.km
DEFRA_2022_2336 | Scope 3 | Freighting goods | HGV (all diesel) | All rigids |  | 50% Laden | tonne.km | kg CO2e | 0.22924 | DEFRA | UK | 2022 | Scope 3Freighting goodsHGV (all diesel)All rigids50% Ladentonne.km
DEFRA_2022_2337 | Scope 3 | Freighting goods | HGV (all diesel) | All rigids |  | 100% Laden | tonne.km | kg CO2e | 0.13346 | DEFRA | UK | 2022 | Scope 3Freighting goodsHGV (all diesel)All rigids100% Ladentonne.km
DEFRA_2022_2338 | Scope 3 | Freighting goods | HGV (all diesel) | All rigids |  | Average laden | tonne.km | kg CO2e | 0.21345 | DEFRA | UK | 2022 | Scope 3Freighting goodsHGV (all diesel)All rigidsAverage ladentonne.km
DEFRA_2022_2339 | Scope 3 | Freighting goods | HGV (all diesel) | All rigids |  | 0% Laden | km | kg CO2e | 0.69215 | DEFRA | UK | 2022 | Scope 3Freighting goodsHGV (all diesel)All rigids0% Ladenkm
DEFRA_2022_2340 | Scope 3 | Freighting goods | HGV (all diesel) | All rigids |  | 50% Laden | km | kg CO2e | 0.82368 | DEFRA | UK | 2022 | Scope 3Freighting goodsHGV (all diesel)All rigids50% Ladenkm
DEFRA_2022_2341 | Scope 3 | Freighting goods | HGV (all diesel) | All rigids |  | 100% Laden | km | kg CO2e | 0.95522 | DEFRA | UK | 2022 | Scope 3Freighting goodsHGV (all diesel)All rigids100% Ladenkm
DEFRA_2022_2342 | Scope 3 | Freighting goods | HGV (all diesel) | All rigids |  | Average laden | km | kg CO2e | 0.84061 | DEFRA | UK | 2022 | Scope 3Freighting goodsHGV (all diesel)All rigidsAverage ladenkm
DEFRA_2022_2343 | Scope 3 | Freighting goods | HGV (all diesel) | All rigids |  | 0% Laden | miles | kg CO2e | 1.1139 | DEFRA | UK | 2022 | Scope 3Freighting goodsHGV (all diesel)All rigids0% Ladenmiles
DEFRA_2022_2344 | Scope 3 | Freighting goods | HGV (all diesel) | All rigids |  | 50% Laden | miles | kg CO2e | 1.3256 | DEFRA | UK | 2022 | Scope 3Freighting goodsHGV (all diesel)All rigids50% Ladenmiles
DEFRA_2022_2345 | Scope 3 | Freighting goods | HGV (all diesel) | All rigids |  | 100% Laden | miles | kg CO2e | 1.5373 | DEFRA | UK | 2022 | Scope 3Freighting goodsHGV (all diesel)All rigids100% Ladenmiles
DEFRA_2022_2346 | Scope 3 | Freighting goods | HGV (all diesel) | All rigids |  | Average laden | miles | kg CO2e | 1.3528 | DEFRA | UK | 2022 | Scope 3Freighting goodsHGV (all diesel)All rigidsAverage ladenmiles
DEFRA_2022_2347 | Scope 3 | Freighting goods | HGV (all diesel) | Articulated (>3.5 - 33t) |  | 0% Laden | tonne.km | kg CO2e |  | DEFRA | UK | 2022 | Scope 3Freighting goodsHGV (all diesel)Articulated (>3.5 - 33t)0% Ladentonne.km
DEFRA_2022_2348 | Scope 3 | Freighting goods | HGV (all diesel) | Articulated (>3.5 - 33t) |  | 50% Laden | tonne.km | kg CO2e | 0.12415 | DEFRA | UK | 2022 | Scope 3Freighting goodsHGV (all diesel)Articulated (>3.5 - 33t)50% Ladentonne.km
DEFRA_2022_2349 | Scope 3 | Freighting goods | HGV (all diesel) | Articulated (>3.5 - 33t) |  | 100% Laden | tonne.km | kg CO2e | 0.07428 | DEFRA | UK | 2022 | Scope 3Freighting goodsHGV (all diesel)Articulated (>3.5 - 33t)100% Ladentonne.km
DEFRA_2022_2350 | Scope 3 | Freighting goods | HGV (all diesel) | Articulated (>3.5 - 33t) |  | Average laden | tonne.km | kg CO2e | 0.14013 | DEFRA | UK | 2022 | Scope 3Freighting goodsHGV (all diesel)Articulated (>3.5 - 33t)Average ladentonne.km
DEFRA_2022_2351 | Scope 3 | Freighting goods | HGV (all diesel) | Articulated (>3.5 - 33t) |  | 0% Laden | km | kg CO2e | 0.64531 | DEFRA | UK | 2022 | Scope 3Freighting goodsHGV (all diesel)Articulated (>3.5 - 33t)0% Ladenkm
DEFRA_2022_2352 | Scope 3 | Freighting goods | HGV (all diesel) | Articulated (>3.5 - 33t) |  | 50% Laden | km | kg CO2e | 0.80322 | DEFRA | UK | 2022 | Scope 3Freighting goodsHGV (all diesel)Articulated (>3.5 - 33t)50% Ladenkm
DEFRA_2022_2353 | Scope 3 | Freighting goods | HGV (all diesel) | Articulated (>3.5 - 33t) |  | 100% Laden | km | kg CO2e | 0.96112 | DEFRA | UK | 2022 | Scope 3Freighting goodsHGV (all diesel)Articulated (>3.5 - 33t)100% Ladenkm
DEFRA_2022_2354 | Scope 3 | Freighting goods | HGV (all diesel) | Articulated (>3.5 - 33t) |  | Average laden | km | kg CO2e | 0.78111 | DEFRA | UK | 2022 | Scope 3Freighting goodsHGV (all diesel)Articulated (>3.5 - 33t)Average ladenkm
DEFRA_2022_2355 | Scope 3 | Freighting goods | HGV (all diesel) | Articulated (>3.5 - 33t) |  | 0% Laden | miles | kg CO2e | 1.0385 | DEFRA | UK | 2022 | Scope 3Freighting goodsHGV (all diesel)Articulated (>3.5 - 33t)0% Ladenmiles
DEFRA_2022_2356 | Scope 3 | Freighting goods | HGV (all diesel) | Articulated (>3.5 - 33t) |  | 50% Laden | miles | kg CO2e | 1.2926 | DEFRA | UK | 2022 | Scope 3Freighting goodsHGV (all diesel)Articulated (>3.5 - 33t)50% Ladenmiles
DEFRA_2022_2357 | Scope 3 | Freighting goods | HGV (all diesel) | Articulated (>3.5 - 33t) |  | 100% Laden | miles | kg CO2e | 1.5468 | DEFRA | UK | 2022 | Scope 3Freighting goodsHGV (all diesel)Articulated (>3.5 - 33t)100% Ladenmiles
DEFRA_2022_2358 | Scope 3 | Freighting goods | HGV (all diesel) | Articulated (>3.5 - 33t) |  | Average laden | miles | kg CO2e | 1.2571 | DEFRA | UK | 2022 | Scope 3Freighting goodsHGV (all diesel)Articulated (>3.5 - 33t)Average ladenmiles
DEFRA_2022_2359 | Scope 3 | Freighting goods | HGV (all diesel) | Articulated (>33t) |  | 0% Laden | tonne.km | kg CO2e |  | DEFRA | UK | 2022 | Scope 3Freighting goodsHGV (all diesel)Articulated (>33t)0% Ladentonne.km
DEFRA_2022_2360 | Scope 3 | Freighting goods | HGV (all diesel) | Articulated (>33t) |  | 50% Laden | tonne.km | kg CO2e | 0.09617 | DEFRA | UK | 2022 | Scope 3Freighting goodsHGV (all diesel)Articulated (>33t)50% Ladentonne.km
DEFRA_2022_2361 | Scope 3 | Freighting goods | HGV (all diesel) | Articulated (>33t) |  | 100% Laden | tonne.km | kg CO2e | 0.05989 | DEFRA | UK | 2022 | Scope 3Freighting goodsHGV (all diesel)Articulated (>33t)100% Ladentonne.km
DEFRA_2022_2362 | Scope 3 | Freighting goods | HGV (all diesel) | Articulated (>33t) |  | Average laden | tonne.km | kg CO2e | 0.08032 | DEFRA | UK | 2022 | Scope 3Freighting goodsHGV (all diesel)Articulated (>33t)Average ladentonne.km
DEFRA_2022_2363 | Scope 3 | Freighting goods | HGV (all diesel) | Articulated (>33t) |  | 0% Laden | km | kg CO2e | 0.65677 | DEFRA | UK | 2022 | Scope 3Freighting goodsHGV (all diesel)Articulated (>33t)0% Ladenkm
DEFRA_2022_2364 | Scope 3 | Freighting goods | HGV (all diesel) | Articulated (>33t) |  | 50% Laden | km | kg CO2e | 0.87026 | DEFRA | UK | 2022 | Scope 3Freighting goodsHGV (all diesel)Articulated (>33t)50% Ladenkm
DEFRA_2022_2365 | Scope 3 | Freighting goods | HGV (all diesel) | Articulated (>33t) |  | 100% Laden | km | kg CO2e | 1.0837 | DEFRA | UK | 2022 | Scope 3Freighting goodsHGV (all diesel)Articulated (>33t)100% Ladenkm
DEFRA_2022_2366 | Scope 3 | Freighting goods | HGV (all diesel) | Articulated (>33t) |  | Average laden | km | kg CO2e | 0.93004 | DEFRA | UK | 2022 | Scope 3Freighting goodsHGV (all diesel)Articulated (>33t)Average ladenkm
DEFRA_2022_2367 | Scope 3 | Freighting goods | HGV (all diesel) | Articulated (>33t) |  | 0% Laden | miles | kg CO2e | 1.057 | DEFRA | UK | 2022 | Scope 3Freighting goodsHGV (all diesel)Articulated (>33t)0% Ladenmiles
DEFRA_2022_2368 | Scope 3 | Freighting goods | HGV (all diesel) | Articulated (>33t) |  | 50% Laden | miles | kg CO2e | 1.4005 | DEFRA | UK | 2022 | Scope 3Freighting goodsHGV (all diesel)Articulated (>33t)50% Ladenmiles
DEFRA_2022_2369 | Scope 3 | Freighting goods | HGV (all diesel) | Articulated (>33t) |  | 100% Laden | miles | kg CO2e | 1.7441 | DEFRA | UK | 2022 | Scope 3Freighting goodsHGV (all diesel)Articulated (>33t)100% Ladenmiles
DEFRA_2022_2370 | Scope 3 | Freighting goods | HGV (all diesel) | Articulated (>33t) |  | Average laden | miles | kg CO2e | 1.4967 | DEFRA | UK | 2022 | Scope 3Freighting goodsHGV (all diesel)Articulated (>33t)Average ladenmiles
DEFRA_2022_2371 | Scope 3 | Freighting goods | HGV (all diesel) | All artics |  | 0% Laden | tonne.km | kg CO2e |  | DEFRA | UK | 2022 | Scope 3Freighting goodsHGV (all diesel)All artics0% Ladentonne.km
DEFRA_2022_2372 | Scope 3 | Freighting goods | HGV (all diesel) | All artics |  | 50% Laden | tonne.km | kg CO2e | 0.09674 | DEFRA | UK | 2022 | Scope 3Freighting goodsHGV (all diesel)All artics50% Ladentonne.km
DEFRA_2022_2373 | Scope 3 | Freighting goods | HGV (all diesel) | All artics |  | 100% Laden | tonne.km | kg CO2e | 0.06017 | DEFRA | UK | 2022 | Scope 3Freighting goodsHGV (all diesel)All artics100% Ladentonne.km
DEFRA_2022_2374 | Scope 3 | Freighting goods | HGV (all diesel) | All artics |  | Average laden | tonne.km | kg CO2e | 0.08153 | DEFRA | UK | 2022 | Scope 3Freighting goodsHGV (all diesel)All articsAverage ladentonne.km
DEFRA_2022_2375 | Scope 3 | Freighting goods | HGV (all diesel) | All artics |  | 0% Laden | km | kg CO2e | 0.6563 | DEFRA | UK | 2022 | Scope 3Freighting goodsHGV (all diesel)All artics0% Ladenkm
DEFRA_2022_2376 | Scope 3 | Freighting goods | HGV (all diesel) | All artics |  | 50% Laden | km | kg CO2e | 0.8675 | DEFRA | UK | 2022 | Scope 3Freighting goodsHGV (all diesel)All artics50% Ladenkm
DEFRA_2022_2377 | Scope 3 | Freighting goods | HGV (all diesel) | All artics |  | 100% Laden | km | kg CO2e | 1.0787 | DEFRA | UK | 2022 | Scope 3Freighting goodsHGV (all diesel)All artics100% Ladenkm
DEFRA_2022_2378 | Scope 3 | Freighting goods | HGV (all diesel) | All artics |  | Average laden | km | kg CO2e | 0.92391 | DEFRA | UK | 2022 | Scope 3Freighting goodsHGV (all diesel)All articsAverage ladenkm
DEFRA_2022_2379 | Scope 3 | Freighting goods | HGV (all diesel) | All artics |  | 0% Laden | miles | kg CO2e | 1.0562 | DEFRA | UK | 2022 | Scope 3Freighting goodsHGV (all diesel)All artics0% Ladenmiles
DEFRA_2022_2380 | Scope 3 | Freighting goods | HGV (all diesel) | All artics |  | 50% Laden | miles | kg CO2e | 1.3961 | DEFRA | UK | 2022 | Scope 3Freighting goodsHGV (all diesel)All artics50% Ladenmiles
DEFRA_2022_2381 | Scope 3 | Freighting goods | HGV (all diesel) | All artics |  | 100% Laden | miles | kg CO2e | 1.736 | DEFRA | UK | 2022 | Scope 3Freighting goodsHGV (all diesel)All artics100% Ladenmiles
DEFRA_2022_2382 | Scope 3 | Freighting goods | HGV (all diesel) | All artics |  | Average laden | miles | kg CO2e | 1.4869 | DEFRA | UK | 2022 | Scope 3Freighting goodsHGV (all diesel)All articsAverage ladenmiles
DEFRA_2022_2383 | Scope 3 | Freighting goods | HGV (all diesel) | All HGVs |  | 0% Laden | tonne.km | kg CO2e |  | DEFRA | UK | 2022 | Scope 3Freighting goodsHGV (all diesel)All HGVs0% Ladentonne.km
DEFRA_2022_2384 | Scope 3 | Freighting goods | HGV (all diesel) | All HGVs |  | 50% Laden | tonne.km | kg CO2e | 0.12145 | DEFRA | UK | 2022 | Scope 3Freighting goodsHGV (all diesel)All HGVs50% Ladentonne.km
DEFRA_2022_2385 | Scope 3 | Freighting goods | HGV (all diesel) | All HGVs |  | 100% Laden | tonne.km | kg CO2e | 0.07384 | DEFRA | UK | 2022 | Scope 3Freighting goodsHGV (all diesel)All HGVs100% Ladentonne.km
DEFRA_2022_2386 | Scope 3 | Freighting goods | HGV (all diesel) | All HGVs |  | Average laden | tonne.km | kg CO2e | 0.10614 | DEFRA | UK | 2022 | Scope 3Freighting goodsHGV (all diesel)All HGVsAverage ladentonne.km
DEFRA_2022_2387 | Scope 3 | Freighting goods | HGV (all diesel) | All HGVs |  | 0% Laden | km | kg CO2e | 0.67032 | DEFRA | UK | 2022 | Scope 3Freighting goodsHGV (all diesel)All HGVs0% Ladenkm
DEFRA_2022_2388 | Scope 3 | Freighting goods | HGV (all diesel) | All HGVs |  | 50% Laden | km | kg CO2e | 0.84988 | DEFRA | UK | 2022 | Scope 3Freighting goodsHGV (all diesel)All HGVs50% Ladenkm
DEFRA_2022_2389 | Scope 3 | Freighting goods | HGV (all diesel) | All HGVs |  | 100% Laden | km | kg CO2e | 1.0294 | DEFRA | UK | 2022 | Scope 3Freighting goodsHGV (all diesel)All HGVs100% Ladenkm
DEFRA_2022_2390 | Scope 3 | Freighting goods | HGV (all diesel) | All HGVs |  | Average laden | km | kg CO2e | 0.89061 | DEFRA | UK | 2022 | Scope 3Freighting goodsHGV (all diesel)All HGVsAverage ladenkm
DEFRA_2022_2391 | Scope 3 | Freighting goods | HGV (all diesel) | All HGVs |  | 0% Laden | miles | kg CO2e | 1.0788 | DEFRA | UK | 2022 | Scope 3Freighting goodsHGV (all diesel)All HGVs0% Ladenmiles
DEFRA_2022_2392 | Scope 3 | Freighting goods | HGV (all diesel) | All HGVs |  | 50% Laden | miles | kg CO2e | 1.3677 | DEFRA | UK | 2022 | Scope 3Freighting goodsHGV (all diesel)All HGVs50% Ladenmiles
DEFRA_2022_2393 | Scope 3 | Freighting goods | HGV (all diesel) | All HGVs |  | 100% Laden | miles | kg CO2e | 1.6567 | DEFRA | UK | 2022 | Scope 3Freighting goodsHGV (all diesel)All HGVs100% Ladenmiles
DEFRA_2022_2394 | Scope 3 | Freighting goods | HGV (all diesel) | All HGVs |  | Average laden | miles | kg CO2e | 1.4333 | DEFRA | UK | 2022 | Scope 3Freighting goodsHGV (all diesel)All HGVsAverage ladenmiles
DEFRA_2022_2395 | Scope 3 | Freighting goods | HGV refrigerated (all diesel) | Rigid (>3.5 - 7.5 tonnes) |  | 0% Laden | tonne.km | kg CO2e |  | DEFRA | UK | 2022 | Scope 3Freighting goodsHGV refrigerated (all diesel)Rigid (>3.5 - 7.5 tonnes)0% Ladentonne.km
DEFRA_2022_2396 | Scope 3 | Freighting goods | HGV refrigerated (all diesel) | Rigid (>3.5 - 7.5 tonnes) |  | 50% Laden | tonne.km | kg CO2e | 0.58256 | DEFRA | UK | 2022 | Scope 3Freighting goodsHGV refrigerated (all diesel)Rigid (>3.5 - 7.5 tonnes)50% Ladentonne.km
DEFRA_2022_2397 | Scope 3 | Freighting goods | HGV refrigerated (all diesel) | Rigid (>3.5 - 7.5 tonnes) |  | 100% Laden | tonne.km | kg CO2e | 0.31437 | DEFRA | UK | 2022 | Scope 3Freighting goodsHGV refrigerated (all diesel)Rigid (>3.5 - 7.5 tonnes)100% Ladentonne.km
DEFRA_2022_2398 | Scope 3 | Freighting goods | HGV refrigerated (all diesel) | Rigid (>3.5 - 7.5 tonnes) |  | Average laden | tonne.km | kg CO2e | 0.66945 | DEFRA | UK | 2022 | Scope 3Freighting goodsHGV refrigerated (all diesel)Rigid (>3.5 - 7.5 tonnes)Average ladentonne.km
DEFRA_2022_2399 | Scope 3 | Freighting goods | HGV refrigerated (all diesel) | Rigid (>3.5 - 7.5 tonnes) |  | 0% Laden | km | kg CO2e | 0.55165 | DEFRA | UK | 2022 | Scope 3Freighting goodsHGV refrigerated (all diesel)Rigid (>3.5 - 7.5 tonnes)0% Ladenkm
DEFRA_2022_2400 | Scope 3 | Freighting goods | HGV refrigerated (all diesel) | Rigid (>3.5 - 7.5 tonnes) |  | 50% Laden | km | kg CO2e | 0.59909 | DEFRA | UK | 2022 | Scope 3Freighting goodsHGV refrigerated (all diesel)Rigid (>3.5 - 7.5 tonnes)50% Ladenkm
DEFRA_2022_2401 | Scope 3 | Freighting goods | HGV refrigerated (all diesel) | Rigid (>3.5 - 7.5 tonnes) |  | 100% Laden | km | kg CO2e | 0.64653 | DEFRA | UK | 2022 | Scope 3Freighting goodsHGV refrigerated (all diesel)Rigid (>3.5 - 7.5 tonnes)100% Ladenkm
DEFRA_2022_2402 | Scope 3 | Freighting goods | HGV refrigerated (all diesel) | Rigid (>3.5 - 7.5 tonnes) |  | Average laden | km | kg CO2e | 0.59245 | DEFRA | UK | 2022 | Scope 3Freighting goodsHGV refrigerated (all diesel)Rigid (>3.5 - 7.5 tonnes)Average ladenkm
DEFRA_2022_2403 | Scope 3 | Freighting goods | HGV refrigerated (all diesel) | Rigid (>3.5 - 7.5 tonnes) |  | 0% Laden | miles | kg CO2e | 0.88779 | DEFRA | UK | 2022 | Scope 3Freighting goodsHGV refrigerated (all diesel)Rigid (>3.5 - 7.5 tonnes)0% Ladenmiles
DEFRA_2022_2404 | Scope 3 | Freighting goods | HGV refrigerated (all diesel) | Rigid (>3.5 - 7.5 tonnes) |  | 50% Laden | miles | kg CO2e | 0.96414 | DEFRA | UK | 2022 | Scope 3Freighting goodsHGV refrigerated (all diesel)Rigid (>3.5 - 7.5 tonnes)50% Ladenmiles
DEFRA_2022_2405 | Scope 3 | Freighting goods | HGV refrigerated (all diesel) | Rigid (>3.5 - 7.5 tonnes) |  | 100% Laden | miles | kg CO2e | 1.0405 | DEFRA | UK | 2022 | Scope 3Freighting goodsHGV refrigerated (all diesel)Rigid (>3.5 - 7.5 tonnes)100% Ladenmiles
DEFRA_2022_2406 | Scope 3 | Freighting goods | HGV refrigerated (all diesel) | Rigid (>3.5 - 7.5 tonnes) |  | Average laden | miles | kg CO2e | 0.95345 | DEFRA | UK | 2022 | Scope 3Freighting goodsHGV refrigerated (all diesel)Rigid (>3.5 - 7.5 tonnes)Average ladenmiles
DEFRA_2022_2407 | Scope 3 | Freighting goods | HGV refrigerated (all diesel) | Rigid (>7.5 tonnes-17 tonnes) |  | 0% Laden | tonne.km | kg CO2e |  | DEFRA | UK | 2022 | Scope 3Freighting goodsHGV refrigerated (all diesel)Rigid (>7.5 tonnes-17 tonnes)0% Ladentonne.km
DEFRA_2022_2408 | Scope 3 | Freighting goods | HGV refrigerated (all diesel) | Rigid (>7.5 tonnes-17 tonnes) |  | 50% Laden | tonne.km | kg CO2e | 0.30854 | DEFRA | UK | 2022 | Scope 3Freighting goodsHGV refrigerated (all diesel)Rigid (>7.5 tonnes-17 tonnes)50% Ladentonne.km
DEFRA_2022_2409 | Scope 3 | Freighting goods | HGV refrigerated (all diesel) | Rigid (>7.5 tonnes-17 tonnes) |  | 100% Laden | tonne.km | kg CO2e | 0.17337 | DEFRA | UK | 2022 | Scope 3Freighting goodsHGV refrigerated (all diesel)Rigid (>7.5 tonnes-17 tonnes)100% Ladentonne.km
DEFRA_2022_2410 | Scope 3 | Freighting goods | HGV refrigerated (all diesel) | Rigid (>7.5 tonnes-17 tonnes) |  | Average laden | tonne.km | kg CO2e | 0.46033 | DEFRA | UK | 2022 | Scope 3Freighting goodsHGV refrigerated (all diesel)Rigid (>7.5 tonnes-17 tonnes)Average ladentonne.km
DEFRA_2022_2411 | Scope 3 | Freighting goods | HGV refrigerated (all diesel) | Rigid (>7.5 tonnes-17 tonnes) |  | 0% Laden | km | kg CO2e | 0.66383 | DEFRA | UK | 2022 | Scope 3Freighting goodsHGV refrigerated (all diesel)Rigid (>7.5 tonnes-17 tonnes)0% Ladenkm
DEFRA_2022_2412 | Scope 3 | Freighting goods | HGV refrigerated (all diesel) | Rigid (>7.5 tonnes-17 tonnes) |  | 50% Laden | km | kg CO2e | 0.7576 | DEFRA | UK | 2022 | Scope 3Freighting goodsHGV refrigerated (all diesel)Rigid (>7.5 tonnes-17 tonnes)50% Ladenkm
DEFRA_2022_2413 | Scope 3 | Freighting goods | HGV refrigerated (all diesel) | Rigid (>7.5 tonnes-17 tonnes) |  | 100% Laden | km | kg CO2e | 0.85138 | DEFRA | UK | 2022 | Scope 3Freighting goodsHGV refrigerated (all diesel)Rigid (>7.5 tonnes-17 tonnes)100% Ladenkm
DEFRA_2022_2414 | Scope 3 | Freighting goods | HGV refrigerated (all diesel) | Rigid (>7.5 tonnes-17 tonnes) |  | Average laden | km | kg CO2e | 0.72384 | DEFRA | UK | 2022 | Scope 3Freighting goodsHGV refrigerated (all diesel)Rigid (>7.5 tonnes-17 tonnes)Average ladenkm
DEFRA_2022_2415 | Scope 3 | Freighting goods | HGV refrigerated (all diesel) | Rigid (>7.5 tonnes-17 tonnes) |  | 0% Laden | miles | kg CO2e | 1.0683 | DEFRA | UK | 2022 | Scope 3Freighting goodsHGV refrigerated (all diesel)Rigid (>7.5 tonnes-17 tonnes)0% Ladenmiles
DEFRA_2022_2416 | Scope 3 | Freighting goods | HGV refrigerated (all diesel) | Rigid (>7.5 tonnes-17 tonnes) |  | 50% Laden | miles | kg CO2e | 1.2192 | DEFRA | UK | 2022 | Scope 3Freighting goodsHGV refrigerated (all diesel)Rigid (>7.5 tonnes-17 tonnes)50% Ladenmiles
DEFRA_2022_2417 | Scope 3 | Freighting goods | HGV refrigerated (all diesel) | Rigid (>7.5 tonnes-17 tonnes) |  | 100% Laden | miles | kg CO2e | 1.3702 | DEFRA | UK | 2022 | Scope 3Freighting goodsHGV refrigerated (all diesel)Rigid (>7.5 tonnes-17 tonnes)100% Ladenmiles
DEFRA_2022_2418 | Scope 3 | Freighting goods | HGV refrigerated (all diesel) | Rigid (>7.5 tonnes-17 tonnes) |  | Average laden | miles | kg CO2e | 1.1649 | DEFRA | UK | 2022 | Scope 3Freighting goodsHGV refrigerated (all diesel)Rigid (>7.5 tonnes-17 tonnes)Average ladenmiles
DEFRA_2022_2419 | Scope 3 | Freighting goods | HGV refrigerated (all diesel) | Rigid (>17 tonnes) |  | 0% Laden | tonne.km | kg CO2e |  | DEFRA | UK | 2022 | Scope 3Freighting goodsHGV refrigerated (all diesel)Rigid (>17 tonnes)0% Ladentonne.km
DEFRA_2022_2420 | Scope 3 | Freighting goods | HGV refrigerated (all diesel) | Rigid (>17 tonnes) |  | 50% Laden | tonne.km | kg CO2e | 0.25375 | DEFRA | UK | 2022 | Scope 3Freighting goodsHGV refrigerated (all diesel)Rigid (>17 tonnes)50% Ladentonne.km
DEFRA_2022_2421 | Scope 3 | Freighting goods | HGV refrigerated (all diesel) | Rigid (>17 tonnes) |  | 100% Laden | tonne.km | kg CO2e | 0.14947 | DEFRA | UK | 2022 | Scope 3Freighting goodsHGV refrigerated (all diesel)Rigid (>17 tonnes)100% Ladentonne.km
DEFRA_2022_2422 | Scope 3 | Freighting goods | HGV refrigerated (all diesel) | Rigid (>17 tonnes) |  | Average laden | tonne.km | kg CO2e | 0.22142 | DEFRA | UK | 2022 | Scope 3Freighting goodsHGV refrigerated (all diesel)Rigid (>17 tonnes)Average ladentonne.km
DEFRA_2022_2423 | Scope 3 | Freighting goods | HGV refrigerated (all diesel) | Rigid (>17 tonnes) |  | 0% Laden | km | kg CO2e | 0.9413 | DEFRA | UK | 2022 | Scope 3Freighting goodsHGV refrigerated (all diesel)Rigid (>17 tonnes)0% Ladenkm
DEFRA_2022_2424 | Scope 3 | Freighting goods | HGV refrigerated (all diesel) | Rigid (>17 tonnes) |  | 50% Laden | km | kg CO2e | 1.1453 | DEFRA | UK | 2022 | Scope 3Freighting goodsHGV refrigerated (all diesel)Rigid (>17 tonnes)50% Ladenkm
DEFRA_2022_2425 | Scope 3 | Freighting goods | HGV refrigerated (all diesel) | Rigid (>17 tonnes) |  | 100% Laden | km | kg CO2e | 1.3492 | DEFRA | UK | 2022 | Scope 3Freighting goodsHGV refrigerated (all diesel)Rigid (>17 tonnes)100% Ladenkm
DEFRA_2022_2426 | Scope 3 | Freighting goods | HGV refrigerated (all diesel) | Rigid (>17 tonnes) |  | Average laden | km | kg CO2e | 1.1828 | DEFRA | UK | 2022 | Scope 3Freighting goodsHGV refrigerated (all diesel)Rigid (>17 tonnes)Average ladenkm
DEFRA_2022_2427 | Scope 3 | Freighting goods | HGV refrigerated (all diesel) | Rigid (>17 tonnes) |  | 0% Laden | miles | kg CO2e | 1.5149 | DEFRA | UK | 2022 | Scope 3Freighting goodsHGV refrigerated (all diesel)Rigid (>17 tonnes)0% Ladenmiles
DEFRA_2022_2428 | Scope 3 | Freighting goods | HGV refrigerated (all diesel) | Rigid (>17 tonnes) |  | 50% Laden | miles | kg CO2e | 1.8431 | DEFRA | UK | 2022 | Scope 3Freighting goodsHGV refrigerated (all diesel)Rigid (>17 tonnes)50% Ladenmiles
DEFRA_2022_2429 | Scope 3 | Freighting goods | HGV refrigerated (all diesel) | Rigid (>17 tonnes) |  | 100% Laden | miles | kg CO2e | 2.1714 | DEFRA | UK | 2022 | Scope 3Freighting goodsHGV refrigerated (all diesel)Rigid (>17 tonnes)100% Ladenmiles
DEFRA_2022_2430 | Scope 3 | Freighting goods | HGV refrigerated (all diesel) | Rigid (>17 tonnes) |  | Average laden | miles | kg CO2e | 1.9035 | DEFRA | UK | 2022 | Scope 3Freighting goodsHGV refrigerated (all diesel)Rigid (>17 tonnes)Average ladenmiles
DEFRA_2022_2431 | Scope 3 | Freighting goods | HGV refrigerated (all diesel) | All rigids |  | 0% Laden | tonne.km | kg CO2e |  | DEFRA | UK | 2022 | Scope 3Freighting goodsHGV refrigerated (all diesel)All rigids0% Ladentonne.km
DEFRA_2022_2432 | Scope 3 | Freighting goods | HGV refrigerated (all diesel) | All rigids |  | 50% Laden | tonne.km | kg CO2e | 0.27294 | DEFRA | UK | 2022 | Scope 3Freighting goodsHGV refrigerated (all diesel)All rigids50% Ladentonne.km
DEFRA_2022_2433 | Scope 3 | Freighting goods | HGV refrigerated (all diesel) | All rigids |  | 100% Laden | tonne.km | kg CO2e | 0.15895 | DEFRA | UK | 2022 | Scope 3Freighting goodsHGV refrigerated (all diesel)All rigids100% Ladentonne.km
DEFRA_2022_2434 | Scope 3 | Freighting goods | HGV refrigerated (all diesel) | All rigids |  | Average laden | tonne.km | kg CO2e | 0.25415 | DEFRA | UK | 2022 | Scope 3Freighting goodsHGV refrigerated (all diesel)All rigidsAverage ladentonne.km
DEFRA_2022_2435 | Scope 3 | Freighting goods | HGV refrigerated (all diesel) | All rigids |  | 0% Laden | km | kg CO2e | 0.82378 | DEFRA | UK | 2022 | Scope 3Freighting goodsHGV refrigerated (all diesel)All rigids0% Ladenkm
DEFRA_2022_2436 | Scope 3 | Freighting goods | HGV refrigerated (all diesel) | All rigids |  | 50% Laden | km | kg CO2e | 0.9807 | DEFRA | UK | 2022 | Scope 3Freighting goodsHGV refrigerated (all diesel)All rigids50% Ladenkm
DEFRA_2022_2437 | Scope 3 | Freighting goods | HGV refrigerated (all diesel) | All rigids |  | 100% Laden | km | kg CO2e | 1.1376 | DEFRA | UK | 2022 | Scope 3Freighting goodsHGV refrigerated (all diesel)All rigids100% Ladenkm
DEFRA_2022_2438 | Scope 3 | Freighting goods | HGV refrigerated (all diesel) | All rigids |  | Average laden | km | kg CO2e | 1.0009 | DEFRA | UK | 2022 | Scope 3Freighting goodsHGV refrigerated (all diesel)All rigidsAverage ladenkm
DEFRA_2022_2439 | Scope 3 | Freighting goods | HGV refrigerated (all diesel) | All rigids |  | 0% Laden | miles | kg CO2e | 1.3257 | DEFRA | UK | 2022 | Scope 3Freighting goodsHGV refrigerated (all diesel)All rigids0% Ladenmiles
DEFRA_2022_2440 | Scope 3 | Freighting goods | HGV refrigerated (all diesel) | All rigids |  | 50% Laden | miles | kg CO2e | 1.5783 | DEFRA | UK | 2022 | Scope 3Freighting goodsHGV refrigerated (all diesel)All rigids50% Ladenmiles
DEFRA_2022_2441 | Scope 3 | Freighting goods | HGV refrigerated (all diesel) | All rigids |  | 100% Laden | miles | kg CO2e | 1.8308 | DEFRA | UK | 2022 | Scope 3Freighting goodsHGV refrigerated (all diesel)All rigids100% Ladenmiles
DEFRA_2022_2442 | Scope 3 | Freighting goods | HGV refrigerated (all diesel) | All rigids |  | Average laden | miles | kg CO2e | 1.6108 | DEFRA | UK | 2022 | Scope 3Freighting goodsHGV refrigerated (all diesel)All rigidsAverage ladenmiles
DEFRA_2022_2443 | Scope 3 | Freighting goods | HGV refrigerated (all diesel) | Articulated (>3.5 - 33t) |  | 0% Laden | tonne.km | kg CO2e |  | DEFRA | UK | 2022 | Scope 3Freighting goodsHGV refrigerated (all diesel)Articulated (>3.5 - 33t)0% Ladentonne.km
DEFRA_2022_2444 | Scope 3 | Freighting goods | HGV refrigerated (all diesel) | Articulated (>3.5 - 33t) |  | 50% Laden | tonne.km | kg CO2e | 0.14359 | DEFRA | UK | 2022 | Scope 3Freighting goodsHGV refrigerated (all diesel)Articulated (>3.5 - 33t)50% Ladentonne.km
DEFRA_2022_2445 | Scope 3 | Freighting goods | HGV refrigerated (all diesel) | Articulated (>3.5 - 33t) |  | 100% Laden | tonne.km | kg CO2e | 0.08594 | DEFRA | UK | 2022 | Scope 3Freighting goodsHGV refrigerated (all diesel)Articulated (>3.5 - 33t)100% Ladentonne.km
DEFRA_2022_2446 | Scope 3 | Freighting goods | HGV refrigerated (all diesel) | Articulated (>3.5 - 33t) |  | Average laden | tonne.km | kg CO2e | 0.1621 | DEFRA | UK | 2022 | Scope 3Freighting goodsHGV refrigerated (all diesel)Articulated (>3.5 - 33t)Average ladentonne.km
DEFRA_2022_2447 | Scope 3 | Freighting goods | HGV refrigerated (all diesel) | Articulated (>3.5 - 33t) |  | 0% Laden | km | kg CO2e | 0.74595 | DEFRA | UK | 2022 | Scope 3Freighting goodsHGV refrigerated (all diesel)Articulated (>3.5 - 33t)0% Ladenkm
DEFRA_2022_2448 | Scope 3 | Freighting goods | HGV refrigerated (all diesel) | Articulated (>3.5 - 33t) |  | 50% Laden | km | kg CO2e | 0.92901 | DEFRA | UK | 2022 | Scope 3Freighting goodsHGV refrigerated (all diesel)Articulated (>3.5 - 33t)50% Ladenkm
DEFRA_2022_2449 | Scope 3 | Freighting goods | HGV refrigerated (all diesel) | Articulated (>3.5 - 33t) |  | 100% Laden | km | kg CO2e | 1.1121 | DEFRA | UK | 2022 | Scope 3Freighting goodsHGV refrigerated (all diesel)Articulated (>3.5 - 33t)100% Ladenkm
DEFRA_2022_2450 | Scope 3 | Freighting goods | HGV refrigerated (all diesel) | Articulated (>3.5 - 33t) |  | Average laden | km | kg CO2e | 0.90338 | DEFRA | UK | 2022 | Scope 3Freighting goodsHGV refrigerated (all diesel)Articulated (>3.5 - 33t)Average ladenkm
DEFRA_2022_2451 | Scope 3 | Freighting goods | HGV refrigerated (all diesel) | Articulated (>3.5 - 33t) |  | 0% Laden | miles | kg CO2e | 1.2005 | DEFRA | UK | 2022 | Scope 3Freighting goodsHGV refrigerated (all diesel)Articulated (>3.5 - 33t)0% Ladenmiles
DEFRA_2022_2452 | Scope 3 | Freighting goods | HGV refrigerated (all diesel) | Articulated (>3.5 - 33t) |  | 50% Laden | miles | kg CO2e | 1.4951 | DEFRA | UK | 2022 | Scope 3Freighting goodsHGV refrigerated (all diesel)Articulated (>3.5 - 33t)50% Ladenmiles
DEFRA_2022_2453 | Scope 3 | Freighting goods | HGV refrigerated (all diesel) | Articulated (>3.5 - 33t) |  | 100% Laden | miles | kg CO2e | 1.7897 | DEFRA | UK | 2022 | Scope 3Freighting goodsHGV refrigerated (all diesel)Articulated (>3.5 - 33t)100% Ladenmiles
DEFRA_2022_2454 | Scope 3 | Freighting goods | HGV refrigerated (all diesel) | Articulated (>3.5 - 33t) |  | Average laden | miles | kg CO2e | 1.4538 | DEFRA | UK | 2022 | Scope 3Freighting goodsHGV refrigerated (all diesel)Articulated (>3.5 - 33t)Average ladenmiles
DEFRA_2022_2455 | Scope 3 | Freighting goods | HGV refrigerated (all diesel) | Articulated (>33t) |  | 0% Laden | tonne.km | kg CO2e |  | DEFRA | UK | 2022 | Scope 3Freighting goodsHGV refrigerated (all diesel)Articulated (>33t)0% Ladentonne.km
DEFRA_2022_2456 | Scope 3 | Freighting goods | HGV refrigerated (all diesel) | Articulated (>33t) |  | 50% Laden | tonne.km | kg CO2e | 0.11121 | DEFRA | UK | 2022 | Scope 3Freighting goodsHGV refrigerated (all diesel)Articulated (>33t)50% Ladentonne.km
DEFRA_2022_2457 | Scope 3 | Freighting goods | HGV refrigerated (all diesel) | Articulated (>33t) |  | 100% Laden | tonne.km | kg CO2e | 0.06929 | DEFRA | UK | 2022 | Scope 3Freighting goodsHGV refrigerated (all diesel)Articulated (>33t)100% Ladentonne.km
DEFRA_2022_2458 | Scope 3 | Freighting goods | HGV refrigerated (all diesel) | Articulated (>33t) |  | Average laden | tonne.km | kg CO2e | 0.09289 | DEFRA | UK | 2022 | Scope 3Freighting goodsHGV refrigerated (all diesel)Articulated (>33t)Average ladentonne.km
DEFRA_2022_2459 | Scope 3 | Freighting goods | HGV refrigerated (all diesel) | Articulated (>33t) |  | 0% Laden | km | kg CO2e | 0.75882 | DEFRA | UK | 2022 | Scope 3Freighting goodsHGV refrigerated (all diesel)Articulated (>33t)0% Ladenkm
DEFRA_2022_2460 | Scope 3 | Freighting goods | HGV refrigerated (all diesel) | Articulated (>33t) |  | 50% Laden | km | kg CO2e | 1.0063 | DEFRA | UK | 2022 | Scope 3Freighting goodsHGV refrigerated (all diesel)Articulated (>33t)50% Ladenkm
DEFRA_2022_2461 | Scope 3 | Freighting goods | HGV refrigerated (all diesel) | Articulated (>33t) |  | 100% Laden | km | kg CO2e | 1.2538 | DEFRA | UK | 2022 | Scope 3Freighting goodsHGV refrigerated (all diesel)Articulated (>33t)100% Ladenkm
DEFRA_2022_2462 | Scope 3 | Freighting goods | HGV refrigerated (all diesel) | Articulated (>33t) |  | Average laden | km | kg CO2e | 1.0756 | DEFRA | UK | 2022 | Scope 3Freighting goodsHGV refrigerated (all diesel)Articulated (>33t)Average ladenkm
DEFRA_2022_2463 | Scope 3 | Freighting goods | HGV refrigerated (all diesel) | Articulated (>33t) |  | 0% Laden | miles | kg CO2e | 1.2212 | DEFRA | UK | 2022 | Scope 3Freighting goodsHGV refrigerated (all diesel)Articulated (>33t)0% Ladenmiles
DEFRA_2022_2464 | Scope 3 | Freighting goods | HGV refrigerated (all diesel) | Articulated (>33t) |  | 50% Laden | miles | kg CO2e | 1.6195 | DEFRA | UK | 2022 | Scope 3Freighting goodsHGV refrigerated (all diesel)Articulated (>33t)50% Ladenmiles
DEFRA_2022_2465 | Scope 3 | Freighting goods | HGV refrigerated (all diesel) | Articulated (>33t) |  | 100% Laden | miles | kg CO2e | 2.0178 | DEFRA | UK | 2022 | Scope 3Freighting goodsHGV refrigerated (all diesel)Articulated (>33t)100% Ladenmiles
DEFRA_2022_2466 | Scope 3 | Freighting goods | HGV refrigerated (all diesel) | Articulated (>33t) |  | Average laden | miles | kg CO2e | 1.731 | DEFRA | UK | 2022 | Scope 3Freighting goodsHGV refrigerated (all diesel)Articulated (>33t)Average ladenmiles
DEFRA_2022_2467 | Scope 3 | Freighting goods | HGV refrigerated (all diesel) | All artics |  | 0% Laden | tonne.km | kg CO2e |  | DEFRA | UK | 2022 | Scope 3Freighting goodsHGV refrigerated (all diesel)All artics0% Ladentonne.km
DEFRA_2022_2468 | Scope 3 | Freighting goods | HGV refrigerated (all diesel) | All artics |  | 50% Laden | tonne.km | kg CO2e | 0.11186 | DEFRA | UK | 2022 | Scope 3Freighting goodsHGV refrigerated (all diesel)All artics50% Ladentonne.km
DEFRA_2022_2469 | Scope 3 | Freighting goods | HGV refrigerated (all diesel) | All artics |  | 100% Laden | tonne.km | kg CO2e | 0.06962 | DEFRA | UK | 2022 | Scope 3Freighting goodsHGV refrigerated (all diesel)All artics100% Ladentonne.km
DEFRA_2022_2470 | Scope 3 | Freighting goods | HGV refrigerated (all diesel) | All artics |  | Average laden | tonne.km | kg CO2e | 0.09429 | DEFRA | UK | 2022 | Scope 3Freighting goodsHGV refrigerated (all diesel)All articsAverage ladentonne.km
DEFRA_2022_2471 | Scope 3 | Freighting goods | HGV refrigerated (all diesel) | All artics |  | 0% Laden | km | kg CO2e | 0.75829 | DEFRA | UK | 2022 | Scope 3Freighting goodsHGV refrigerated (all diesel)All artics0% Ladenkm
DEFRA_2022_2472 | Scope 3 | Freighting goods | HGV refrigerated (all diesel) | All artics |  | 50% Laden | km | kg CO2e | 1.0031 | DEFRA | UK | 2022 | Scope 3Freighting goodsHGV refrigerated (all diesel)All artics50% Ladenkm
DEFRA_2022_2473 | Scope 3 | Freighting goods | HGV refrigerated (all diesel) | All artics |  | 100% Laden | km | kg CO2e | 1.248 | DEFRA | UK | 2022 | Scope 3Freighting goodsHGV refrigerated (all diesel)All artics100% Ladenkm
DEFRA_2022_2474 | Scope 3 | Freighting goods | HGV refrigerated (all diesel) | All artics |  | Average laden | km | kg CO2e | 1.0685 | DEFRA | UK | 2022 | Scope 3Freighting goodsHGV refrigerated (all diesel)All articsAverage ladenkm
DEFRA_2022_2475 | Scope 3 | Freighting goods | HGV refrigerated (all diesel) | All artics |  | 0% Laden | miles | kg CO2e | 1.2203 | DEFRA | UK | 2022 | Scope 3Freighting goodsHGV refrigerated (all diesel)All artics0% Ladenmiles
DEFRA_2022_2476 | Scope 3 | Freighting goods | HGV refrigerated (all diesel) | All artics |  | 50% Laden | miles | kg CO2e | 1.6144 | DEFRA | UK | 2022 | Scope 3Freighting goodsHGV refrigerated (all diesel)All artics50% Ladenmiles
DEFRA_2022_2477 | Scope 3 | Freighting goods | HGV refrigerated (all diesel) | All artics |  | 100% Laden | miles | kg CO2e | 2.0084 | DEFRA | UK | 2022 | Scope 3Freighting goodsHGV refrigerated (all diesel)All artics100% Ladenmiles
DEFRA_2022_2478 | Scope 3 | Freighting goods | HGV refrigerated (all diesel) | All artics |  | Average laden | miles | kg CO2e | 1.7196 | DEFRA | UK | 2022 | Scope 3Freighting goodsHGV refrigerated (all diesel)All articsAverage ladenmiles
DEFRA_2022_2479 | Scope 3 | Freighting goods | HGV refrigerated (all diesel) | All HGVs |  | 0% Laden | tonne.km | kg CO2e |  | DEFRA | UK | 2022 | Scope 3Freighting goodsHGV refrigerated (all diesel)All HGVs0% Ladentonne.km
DEFRA_2022_2480 | Scope 3 | Freighting goods | HGV refrigerated (all diesel) | All HGVs |  | 50% Laden | tonne.km | kg CO2e | 0.14208 | DEFRA | UK | 2022 | Scope 3Freighting goodsHGV refrigerated (all diesel)All HGVs50% Ladentonne.km
DEFRA_2022_2481 | Scope 3 | Freighting goods | HGV refrigerated (all diesel) | All HGVs |  | 100% Laden | tonne.km | kg CO2e | 0.08642 | DEFRA | UK | 2022 | Scope 3Freighting goodsHGV refrigerated (all diesel)All HGVs100% Ladentonne.km
DEFRA_2022_2482 | Scope 3 | Freighting goods | HGV refrigerated (all diesel) | All HGVs |  | Average laden | tonne.km | kg CO2e | 0.12418 | DEFRA | UK | 2022 | Scope 3Freighting goodsHGV refrigerated (all diesel)All HGVsAverage ladentonne.km
DEFRA_2022_2483 | Scope 3 | Freighting goods | HGV refrigerated (all diesel) | All HGVs |  | 0% Laden | km | kg CO2e | 0.78375 | DEFRA | UK | 2022 | Scope 3Freighting goodsHGV refrigerated (all diesel)All HGVs0% Ladenkm
DEFRA_2022_2484 | Scope 3 | Freighting goods | HGV refrigerated (all diesel) | All HGVs |  | 50% Laden | km | kg CO2e | 0.99432 | DEFRA | UK | 2022 | Scope 3Freighting goodsHGV refrigerated (all diesel)All HGVs50% Ladenkm
DEFRA_2022_2485 | Scope 3 | Freighting goods | HGV refrigerated (all diesel) | All HGVs |  | 100% Laden | km | kg CO2e | 1.2049 | DEFRA | UK | 2022 | Scope 3Freighting goodsHGV refrigerated (all diesel)All HGVs100% Ladenkm
DEFRA_2022_2486 | Scope 3 | Freighting goods | HGV refrigerated (all diesel) | All HGVs |  | Average laden | km | kg CO2e | 1.0421 | DEFRA | UK | 2022 | Scope 3Freighting goodsHGV refrigerated (all diesel)All HGVsAverage ladenkm
DEFRA_2022_2487 | Scope 3 | Freighting goods | HGV refrigerated (all diesel) | All HGVs |  | 0% Laden | miles | kg CO2e | 1.2613 | DEFRA | UK | 2022 | Scope 3Freighting goodsHGV refrigerated (all diesel)All HGVs0% Ladenmiles
DEFRA_2022_2488 | Scope 3 | Freighting goods | HGV refrigerated (all diesel) | All HGVs |  | 50% Laden | miles | kg CO2e | 1.6002 | DEFRA | UK | 2022 | Scope 3Freighting goodsHGV refrigerated (all diesel)All HGVs50% Ladenmiles
DEFRA_2022_2489 | Scope 3 | Freighting goods | HGV refrigerated (all diesel) | All HGVs |  | 100% Laden | miles | kg CO2e | 1.9391 | DEFRA | UK | 2022 | Scope 3Freighting goodsHGV refrigerated (all diesel)All HGVs100% Ladenmiles
DEFRA_2022_2490 | Scope 3 | Freighting goods | HGV refrigerated (all diesel) | All HGVs |  | Average laden | miles | kg CO2e | 1.6771 | DEFRA | UK | 2022 | Scope 3Freighting goodsHGV refrigerated (all diesel)All HGVsAverage ladenmiles
DEFRA_2022_2491 | Scope 3 | Freighting goods | Freight flights | Domestic, to/from UK |  | With RF | tonne.km | kg CO2e | 4.4936 | DEFRA | UK | 2022 | Scope 3Freighting goodsFreight flightsDomestic, to/from UKWith RFtonne.km
DEFRA_2022_2492 | Scope 3 | Freighting goods | Freight flights | Domestic, to/from UK |  | Without RF | tonne.km | kg CO2e | 2.3765 | DEFRA | UK | 2022 | Scope 3Freighting goodsFreight flightsDomestic, to/from UKWithout RFtonne.km
DEFRA_2022_2493 | Scope 3 | Freighting goods | Freight flights | Short-haul, to/from UK |  | With RF | tonne.km | kg CO2e | 2.3023 | DEFRA | UK | 2022 | Scope 3Freighting goodsFreight flightsShort-haul, to/from UKWith RFtonne.km
DEFRA_2022_2494 | Scope 3 | Freighting goods | Freight flights | Short-haul, to/from UK |  | Without RF | tonne.km | kg CO2e | 1.2172 | DEFRA | UK | 2022 | Scope 3Freighting goodsFreight flightsShort-haul, to/from UKWithout RFtonne.km
DEFRA_2022_2495 | Scope 3 | Freighting goods | Freight flights | Long-haul, to/from UK |  | With RF | tonne.km | kg CO2e | 1.0189 | DEFRA | UK | 2022 | Scope 3Freighting goodsFreight flightsLong-haul, to/from UKWith RFtonne.km
DEFRA_2022_2496 | Scope 3 | Freighting goods | Freight flights | Long-haul, to/from UK |  | Without RF | tonne.km | kg CO2e | 0.53867 | DEFRA | UK | 2022 | Scope 3Freighting goodsFreight flightsLong-haul, to/from UKWithout RFtonne.km
DEFRA_2022_2497 | Scope 3 | Freighting goods | Freight flights | International, to/from non-UK |  | With RF | tonne.km | kg CO2e | 1.0189 | DEFRA | UK | 2022 | Scope 3Freighting goodsFreight flightsInternational, to/from non-UKWith RFtonne.km
DEFRA_2022_2498 | Scope 3 | Freighting goods | Freight flights | International, to/from non-UK |  | Without RF | tonne.km | kg CO2e | 0.53867 | DEFRA | UK | 2022 | Scope 3Freighting goodsFreight flightsInternational, to/from non-UKWithout RFtonne.km
DEFRA_2022_2499 | Scope 3 | Freighting goods | Rail | Freight train |  |  | tonne.km | kg CO2e | 0.02782 | DEFRA | UK | 2022 | Scope 3Freighting goodsRailFreight traintonne.km
DEFRA_2022_2500 | Scope 3 | Freighting goods | Sea tanker | Crude tanker | 200,000+ dwt |  | tonne.km | kg CO2e | 0.00294 | DEFRA | UK | 2022 | Scope 3Freighting goodsSea tankerCrude tanker200,000+ dwttonne.km
DEFRA_2022_2501 | Scope 3 | Freighting goods | Sea tanker | Crude tanker | 120,000–199,999 dwt |  | tonne.km | kg CO2e | 0.004461 | DEFRA | UK | 2022 | Scope 3Freighting goodsSea tankerCrude tanker120,000–199,999 dwttonne.km
DEFRA_2022_2502 | Scope 3 | Freighting goods | Sea tanker | Crude tanker | 80,000–119,999 dwt |  | tonne.km | kg CO2e | 0.005982 | DEFRA | UK | 2022 | Scope 3Freighting goodsSea tankerCrude tanker80,000–119,999 dwttonne.km
DEFRA_2022_2503 | Scope 3 | Freighting goods | Sea tanker | Crude tanker | 60,000–79,999 dwt |  | tonne.km | kg CO2e | 0.007604 | DEFRA | UK | 2022 | Scope 3Freighting goodsSea tankerCrude tanker60,000–79,999 dwttonne.km
DEFRA_2022_2504 | Scope 3 | Freighting goods | Sea tanker | Crude tanker | 10,000–59,999 dwt |  | tonne.km | kg CO2e | 0.009227 | DEFRA | UK | 2022 | Scope 3Freighting goodsSea tankerCrude tanker10,000–59,999 dwttonne.km
DEFRA_2022_2505 | Scope 3 | Freighting goods | Sea tanker | Crude tanker | 0–9999 dwt |  | tonne.km | kg CO2e | 0.033763 | DEFRA | UK | 2022 | Scope 3Freighting goodsSea tankerCrude tanker0–9999 dwttonne.km
DEFRA_2022_2506 | Scope 3 | Freighting goods | Sea tanker | Crude tanker | Average |  | tonne.km | kg CO2e | 0.004572 | DEFRA | UK | 2022 | Scope 3Freighting goodsSea tankerCrude tankerAveragetonne.km
DEFRA_2022_2507 | Scope 3 | Freighting goods | Sea tanker | Products tanker | 60,000+ dwt |  | tonne.km | kg CO2e | 0.00578 | DEFRA | UK | 2022 | Scope 3Freighting goodsSea tankerProducts tanker 60,000+ dwttonne.km
DEFRA_2022_2508 | Scope 3 | Freighting goods | Sea tanker | Products tanker | 20,000–59,999 dwt |  | tonne.km | kg CO2e | 0.010443 | DEFRA | UK | 2022 | Scope 3Freighting goodsSea tankerProducts tanker 20,000–59,999 dwttonne.km
DEFRA_2022_2509 | Scope 3 | Freighting goods | Sea tanker | Products tanker | 10,000–19,999 dwt |  | tonne.km | kg CO2e | 0.018961 | DEFRA | UK | 2022 | Scope 3Freighting goodsSea tankerProducts tanker 10,000–19,999 dwttonne.km
DEFRA_2022_2510 | Scope 3 | Freighting goods | Sea tanker | Products tanker | 5000–9999 dwt |  | tonne.km | kg CO2e | 0.029607 | DEFRA | UK | 2022 | Scope 3Freighting goodsSea tankerProducts tanker 5000–9999 dwttonne.km
DEFRA_2022_2511 | Scope 3 | Freighting goods | Sea tanker | Products tanker | 0–4999 dwt |  | tonne.km | kg CO2e | 0.045626 | DEFRA | UK | 2022 | Scope 3Freighting goodsSea tankerProducts tanker 0–4999 dwttonne.km
DEFRA_2022_2512 | Scope 3 | Freighting goods | Sea tanker | Products tanker | Average |  | tonne.km | kg CO2e | 0.009034 | DEFRA | UK | 2022 | Scope 3Freighting goodsSea tankerProducts tanker Averagetonne.km
DEFRA_2022_2513 | Scope 3 | Freighting goods | Sea tanker | Chemical tanker | 20,000+ dwt |  | tonne.km | kg CO2e | 0.008517 | DEFRA | UK | 2022 | Scope 3Freighting goodsSea tankerChemical tanker 20,000+ dwttonne.km
DEFRA_2022_2514 | Scope 3 | Freighting goods | Sea tanker | Chemical tanker | 10,000–19,999 dwt |  | tonne.km | kg CO2e | 0.01095 | DEFRA | UK | 2022 | Scope 3Freighting goodsSea tankerChemical tanker 10,000–19,999 dwttonne.km
DEFRA_2022_2515 | Scope 3 | Freighting goods | Sea tanker | Chemical tanker | 5000–9999 dwt |  | tonne.km | kg CO2e | 0.015311 | DEFRA | UK | 2022 | Scope 3Freighting goodsSea tankerChemical tanker 5000–9999 dwttonne.km
DEFRA_2022_2516 | Scope 3 | Freighting goods | Sea tanker | Chemical tanker | 0–4999 dwt |  | tonne.km | kg CO2e | 0.022509 | DEFRA | UK | 2022 | Scope 3Freighting goodsSea tankerChemical tanker 0–4999 dwttonne.km
DEFRA_2022_2517 | Scope 3 | Freighting goods | Sea tanker | Chemical tanker | Average |  | tonne.km | kg CO2e | 0.010322 | DEFRA | UK | 2022 | Scope 3Freighting goodsSea tankerChemical tanker Averagetonne.km
DEFRA_2022_2518 | Scope 3 | Freighting goods | Sea tanker | LNG tanker | 200,000+ m3 |  | tonne.km | kg CO2e | 0.00943 | DEFRA | UK | 2022 | Scope 3Freighting goodsSea tankerLNG tanker200,000+ m3tonne.km
DEFRA_2022_2519 | Scope 3 | Freighting goods | Sea tanker | LNG tanker | 0–199,999 m3 |  | tonne.km | kg CO2e | 0.014701 | DEFRA | UK | 2022 | Scope 3Freighting goodsSea tankerLNG tanker0–199,999 m3tonne.km
DEFRA_2022_2520 | Scope 3 | Freighting goods | Sea tanker | LNG tanker | Average |  | tonne.km | kg CO2e | 0.011548 | DEFRA | UK | 2022 | Scope 3Freighting goodsSea tankerLNG tankerAveragetonne.km
DEFRA_2022_2521 | Scope 3 | Freighting goods | Sea tanker | LPG Tanker | 50,000+ m3 |  | tonne.km | kg CO2e | 0.009126 | DEFRA | UK | 2022 | Scope 3Freighting goodsSea tankerLPG Tanker50,000+ m3tonne.km
DEFRA_2022_2522 | Scope 3 | Freighting goods | Sea tanker | LPG Tanker | 0–49,999 m3 |  | tonne.km | kg CO2e | 0.044105 | DEFRA | UK | 2022 | Scope 3Freighting goodsSea tankerLPG Tanker0–49,999 m3tonne.km
DEFRA_2022_2523 | Scope 3 | Freighting goods | Sea tanker | LPG Tanker | Average |  | tonne.km | kg CO2e | 0.010382 | DEFRA | UK | 2022 | Scope 3Freighting goodsSea tankerLPG TankerAveragetonne.km
DEFRA_2022_2524 | Scope 3 | Freighting goods | Cargo ship | Bulk carrier | 200,000+ dwt |  | tonne.km | kg CO2e | 0.002535 | DEFRA | UK | 2022 | Scope 3Freighting goodsCargo shipBulk carrier200,000+ dwttonne.km
DEFRA_2022_2525 | Scope 3 | Freighting goods | Cargo ship | Bulk carrier | 100,000–199,999 dwt |  | tonne.km | kg CO2e | 0.003042 | DEFRA | UK | 2022 | Scope 3Freighting goodsCargo shipBulk carrier100,000–199,999 dwttonne.km
DEFRA_2022_2526 | Scope 3 | Freighting goods | Cargo ship | Bulk carrier | 60,000–99,999 dwt |  | tonne.km | kg CO2e | 0.004157 | DEFRA | UK | 2022 | Scope 3Freighting goodsCargo shipBulk carrier60,000–99,999 dwttonne.km
DEFRA_2022_2527 | Scope 3 | Freighting goods | Cargo ship | Bulk carrier | 35,000–59,999 dwt |  | tonne.km | kg CO2e | 0.00578 | DEFRA | UK | 2022 | Scope 3Freighting goodsCargo shipBulk carrier35,000–59,999 dwttonne.km
DEFRA_2022_2528 | Scope 3 | Freighting goods | Cargo ship | Bulk carrier | 10,000–34,999 dwt |  | tonne.km | kg CO2e | 0.00801 | DEFRA | UK | 2022 | Scope 3Freighting goodsCargo shipBulk carrier10,000–34,999 dwttonne.km
DEFRA_2022_2529 | Scope 3 | Freighting goods | Cargo ship | Bulk carrier | 0–9999 dwt |  | tonne.km | kg CO2e | 0.029607 | DEFRA | UK | 2022 | Scope 3Freighting goodsCargo shipBulk carrier0–9999 dwttonne.km
DEFRA_2022_2530 | Scope 3 | Freighting goods | Cargo ship | Bulk carrier | Average |  | tonne.km | kg CO2e | 0.003539 | DEFRA | UK | 2022 | Scope 3Freighting goodsCargo shipBulk carrierAveragetonne.km
DEFRA_2022_2531 | Scope 3 | Freighting goods | Cargo ship | General cargo | 10,000+ dwt |  | tonne.km | kg CO2e | 0.012066 | DEFRA | UK | 2022 | Scope 3Freighting goodsCargo shipGeneral cargo10,000+ dwttonne.km
DEFRA_2022_2532 | Scope 3 | Freighting goods | Cargo ship | General cargo | 5000–9999 dwt |  | tonne.km | kg CO2e | 0.01602 | DEFRA | UK | 2022 | Scope 3Freighting goodsCargo shipGeneral cargo5000–9999 dwttonne.km
DEFRA_2022_2533 | Scope 3 | Freighting goods | Cargo ship | General cargo | 0–4999 dwt |  | tonne.km | kg CO2e | 0.014093 | DEFRA | UK | 2022 | Scope 3Freighting goodsCargo shipGeneral cargo0–4999 dwttonne.km
DEFRA_2022_2534 | Scope 3 | Freighting goods | Cargo ship | General cargo | 10,000+ dwt 100+ TEU |  | tonne.km | kg CO2e | 0.011153 | DEFRA | UK | 2022 | Scope 3Freighting goodsCargo shipGeneral cargo10,000+ dwt 100+ TEUtonne.km
DEFRA_2022_2535 | Scope 3 | Freighting goods | Cargo ship | General cargo | 5000–9999 dwt 100+ TEU |  | tonne.km | kg CO2e | 0.017743 | DEFRA | UK | 2022 | Scope 3Freighting goodsCargo shipGeneral cargo5000–9999 dwt 100+ TEUtonne.km
DEFRA_2022_2536 | Scope 3 | Freighting goods | Cargo ship | General cargo | 0–4999 dwt 100+ TEU |  | tonne.km | kg CO2e | 0.020076 | DEFRA | UK | 2022 | Scope 3Freighting goodsCargo shipGeneral cargo0–4999 dwt 100+ TEUtonne.km
DEFRA_2022_2537 | Scope 3 | Freighting goods | Cargo ship | General cargo | Average |  | tonne.km | kg CO2e | 0.013232 | DEFRA | UK | 2022 | Scope 3Freighting goodsCargo shipGeneral cargoAveragetonne.km
DEFRA_2022_2538 | Scope 3 | Freighting goods | Cargo ship | Container ship | 8000+ TEU |  | tonne.km | kg CO2e | 0.012674 | DEFRA | UK | 2022 | Scope 3Freighting goodsCargo shipContainer ship8000+ TEUtonne.km
DEFRA_2022_2539 | Scope 3 | Freighting goods | Cargo ship | Container ship | 5000–7999 TEU |  | tonne.km | kg CO2e | 0.016831 | DEFRA | UK | 2022 | Scope 3Freighting goodsCargo shipContainer ship5000–7999 TEUtonne.km
DEFRA_2022_2540 | Scope 3 | Freighting goods | Cargo ship | Container ship | 3000–4999 TEU |  | tonne.km | kg CO2e | 0.016831 | DEFRA | UK | 2022 | Scope 3Freighting goodsCargo shipContainer ship3000–4999 TEUtonne.km
DEFRA_2022_2541 | Scope 3 | Freighting goods | Cargo ship | Container ship | 2000–2999 TEU |  | tonne.km | kg CO2e | 0.020278 | DEFRA | UK | 2022 | Scope 3Freighting goodsCargo shipContainer ship2000–2999 TEUtonne.km
DEFRA_2022_2542 | Scope 3 | Freighting goods | Cargo ship | Container ship | 1000–1999 TEU |  | tonne.km | kg CO2e | 0.032547 | DEFRA | UK | 2022 | Scope 3Freighting goodsCargo shipContainer ship1000–1999 TEUtonne.km
DEFRA_2022_2543 | Scope 3 | Freighting goods | Cargo ship | Container ship | 0–999 TEU |  | tonne.km | kg CO2e | 0.036805 | DEFRA | UK | 2022 | Scope 3Freighting goodsCargo shipContainer ship0–999 TEUtonne.km
DEFRA_2022_2544 | Scope 3 | Freighting goods | Cargo ship | Container ship | Average |  | tonne.km | kg CO2e | 0.016142 | DEFRA | UK | 2022 | Scope 3Freighting goodsCargo shipContainer shipAveragetonne.km
DEFRA_2022_2545 | Scope 3 | Freighting goods | Cargo ship | Vehicle transport | 4000+ CEU |  | tonne.km | kg CO2e | 0.032446 | DEFRA | UK | 2022 | Scope 3Freighting goodsCargo shipVehicle transport4000+ CEUtonne.km
DEFRA_2022_2546 | Scope 3 | Freighting goods | Cargo ship | Vehicle transport | 0–3999 CEU |  | tonne.km | kg CO2e | 0.058401 | DEFRA | UK | 2022 | Scope 3Freighting goodsCargo shipVehicle transport0–3999 CEUtonne.km
DEFRA_2022_2547 | Scope 3 | Freighting goods | Cargo ship | Vehicle transport | Average |  | tonne.km | kg CO2e | 0.038579 | DEFRA | UK | 2022 | Scope 3Freighting goodsCargo shipVehicle transportAveragetonne.km
DEFRA_2022_2548 | Scope 3 | Freighting goods | Cargo ship | RoRo-Ferry | 2000+ LM |  | tonne.km | kg CO2e | 0.050189 | DEFRA | UK | 2022 | Scope 3Freighting goodsCargo shipRoRo-Ferry2000+ LMtonne.km
DEFRA_2022_2549 | Scope 3 | Freighting goods | Cargo ship | RoRo-Ferry | 0–1999 LM |  | tonne.km | kg CO2e | 0.061139 | DEFRA | UK | 2022 | Scope 3Freighting goodsCargo shipRoRo-Ferry0–1999 LMtonne.km
DEFRA_2022_2550 | Scope 3 | Freighting goods | Cargo ship | RoRo-Ferry | Average |  | tonne.km | kg CO2e | 0.051659 | DEFRA | UK | 2022 | Scope 3Freighting goodsCargo shipRoRo-FerryAveragetonne.km
DEFRA_2022_2551 | Scope 3 | Freighting goods | Cargo ship | Large RoPax ferry | Average |  | tonne.km | kg CO2e | 0.37667 | DEFRA | UK | 2022 | Scope 3Freighting goodsCargo shipLarge RoPax ferryAveragetonne.km
DEFRA_2022_2552 | Scope 3 | Freighting goods | Cargo ship | Refrigerated cargo | All dwt |  | tonne.km | kg CO2e | 0.01308 | DEFRA | UK | 2022 | Scope 3Freighting goodsCargo shipRefrigerated cargo All dwttonne.km
DEFRA_2022_2553 | Scope 3 | WTT- delivery vehs & freight | WTT- vans | Class I (up to 1.305 tonnes) |  | Diesel | tonne.km | kg CO2e | 0.19823 | DEFRA | UK | 2022 | Scope 3WTT- delivery vehs & freightWTT- vansClass I (up to 1.305 tonnes)Dieseltonne.km
DEFRA_2022_2554 | Scope 3 | WTT- delivery vehs & freight | WTT- vans | Class I (up to 1.305 tonnes) |  | Petrol | tonne.km | kg CO2e | 0.30103 | DEFRA | UK | 2022 | Scope 3WTT- delivery vehs & freightWTT- vansClass I (up to 1.305 tonnes)Petroltonne.km
DEFRA_2022_2555 | Scope 3 | WTT- delivery vehs & freight | WTT- vans | Class I (up to 1.305 tonnes) |  | CNG | tonne.km | kg CO2e |  | DEFRA | UK | 2022 | Scope 3WTT- delivery vehs & freightWTT- vansClass I (up to 1.305 tonnes)CNGtonne.km
DEFRA_2022_2556 | Scope 3 | WTT- delivery vehs & freight | WTT- vans | Class I (up to 1.305 tonnes) |  | LPG | tonne.km | kg CO2e |  | DEFRA | UK | 2022 | Scope 3WTT- delivery vehs & freightWTT- vansClass I (up to 1.305 tonnes)LPGtonne.km
DEFRA_2022_2557 | Scope 3 | WTT- delivery vehs & freight | WTT- vans | Class I (up to 1.305 tonnes) |  | Unknown | tonne.km | kg CO2e |  | DEFRA | UK | 2022 | Scope 3WTT- delivery vehs & freightWTT- vansClass I (up to 1.305 tonnes)Unknowntonne.km
DEFRA_2022_2558 | Scope 3 | WTT- delivery vehs & freight | WTT- vans | Class I (up to 1.305 tonnes) |  | Plug-in Hybrid Electric Vehicle | tonne.km | kg CO2e |  | DEFRA | UK | 2022 | Scope 3WTT- delivery vehs & freightWTT- vansClass I (up to 1.305 tonnes)Plug-in Hybrid Electric Vehicletonne.km
DEFRA_2022_2559 | Scope 3 | WTT- delivery vehs & freight | WTT- vans | Class I (up to 1.305 tonnes) |  | Battery Electric Vehicle | tonne.km | kg CO2e | 0.0489 | DEFRA | UK | 2022 | Scope 3WTT- delivery vehs & freightWTT- vansClass I (up to 1.305 tonnes)Battery Electric Vehicletonne.km
DEFRA_2022_2560 | Scope 3 | WTT- delivery vehs & freight | WTT- vans | Class I (up to 1.305 tonnes) |  | Diesel | km | kg CO2e | 0.03568 | DEFRA | UK | 2022 | Scope 3WTT- delivery vehs & freightWTT- vansClass I (up to 1.305 tonnes)Dieselkm
DEFRA_2022_2561 | Scope 3 | WTT- delivery vehs & freight | WTT- vans | Class I (up to 1.305 tonnes) |  | Petrol | km | kg CO2e | 0.05603 | DEFRA | UK | 2022 | Scope 3WTT- delivery vehs & freightWTT- vansClass I (up to 1.305 tonnes)Petrolkm
DEFRA_2022_2562 | Scope 3 | WTT- delivery vehs & freight | WTT- vans | Class I (up to 1.305 tonnes) |  | CNG | km | kg CO2e |  | DEFRA | UK | 2022 | Scope 3WTT- delivery vehs & freightWTT- vansClass I (up to 1.305 tonnes)CNGkm
DEFRA_2022_2563 | Scope 3 | WTT- delivery vehs & freight | WTT- vans | Class I (up to 1.305 tonnes) |  | LPG | km | kg CO2e |  | DEFRA | UK | 2022 | Scope 3WTT- delivery vehs & freightWTT- vansClass I (up to 1.305 tonnes)LPGkm
DEFRA_2022_2564 | Scope 3 | WTT- delivery vehs & freight | WTT- vans | Class I (up to 1.305 tonnes) |  | Unknown | km | kg CO2e |  | DEFRA | UK | 2022 | Scope 3WTT- delivery vehs & freightWTT- vansClass I (up to 1.305 tonnes)Unknownkm
DEFRA_2022_2565 | Scope 3 | WTT- delivery vehs & freight | WTT- vans | Class I (up to 1.305 tonnes) |  | Plug-in Hybrid Electric Vehicle | km | kg CO2e |  | DEFRA | UK | 2022 | Scope 3WTT- delivery vehs & freightWTT- vansClass I (up to 1.305 tonnes)Plug-in Hybrid Electric Vehiclekm
DEFRA_2022_2566 | Scope 3 | WTT- delivery vehs & freight | WTT- vans | Class I (up to 1.305 tonnes) |  | Battery Electric Vehicle | km | kg CO2e | 0.0103 | DEFRA | UK | 2022 | Scope 3WTT- delivery vehs & freightWTT- vansClass I (up to 1.305 tonnes)Battery Electric Vehiclekm
DEFRA_2022_2567 | Scope 3 | WTT- delivery vehs & freight | WTT- vans | Class I (up to 1.305 tonnes) |  | Diesel | miles | kg CO2e | 0.05743 | DEFRA | UK | 2022 | Scope 3WTT- delivery vehs & freightWTT- vansClass I (up to 1.305 tonnes)Dieselmiles
DEFRA_2022_2568 | Scope 3 | WTT- delivery vehs & freight | WTT- vans | Class I (up to 1.305 tonnes) |  | Petrol | miles | kg CO2e | 0.09018 | DEFRA | UK | 2022 | Scope 3WTT- delivery vehs & freightWTT- vansClass I (up to 1.305 tonnes)Petrolmiles
DEFRA_2022_2569 | Scope 3 | WTT- delivery vehs & freight | WTT- vans | Class I (up to 1.305 tonnes) |  | CNG | miles | kg CO2e |  | DEFRA | UK | 2022 | Scope 3WTT- delivery vehs & freightWTT- vansClass I (up to 1.305 tonnes)CNGmiles
DEFRA_2022_2570 | Scope 3 | WTT- delivery vehs & freight | WTT- vans | Class I (up to 1.305 tonnes) |  | LPG | miles | kg CO2e |  | DEFRA | UK | 2022 | Scope 3WTT- delivery vehs & freightWTT- vansClass I (up to 1.305 tonnes)LPGmiles
DEFRA_2022_2571 | Scope 3 | WTT- delivery vehs & freight | WTT- vans | Class I (up to 1.305 tonnes) |  | Unknown | miles | kg CO2e |  | DEFRA | UK | 2022 | Scope 3WTT- delivery vehs & freightWTT- vansClass I (up to 1.305 tonnes)Unknownmiles
DEFRA_2022_2572 | Scope 3 | WTT- delivery vehs & freight | WTT- vans | Class I (up to 1.305 tonnes) |  | Plug-in Hybrid Electric Vehicle | miles | kg CO2e |  | DEFRA | UK | 2022 | Scope 3WTT- delivery vehs & freightWTT- vansClass I (up to 1.305 tonnes)Plug-in Hybrid Electric Vehiclemiles
DEFRA_2022_2573 | Scope 3 | WTT- delivery vehs & freight | WTT- vans | Class I (up to 1.305 tonnes) |  | Battery Electric Vehicle | miles | kg CO2e | 0.01658 | DEFRA | UK | 2022 | Scope 3WTT- delivery vehs & freightWTT- vansClass I (up to 1.305 tonnes)Battery Electric Vehiclemiles
DEFRA_2022_2574 | Scope 3 | WTT- delivery vehs & freight | WTT- vans | Class II (1.305 to 1.74 tonnes) |  | Diesel | tonne.km | kg CO2e | 0.15346 | DEFRA | UK | 2022 | Scope 3WTT- delivery vehs & freightWTT- vansClass II (1.305 to 1.74 tonnes)Dieseltonne.km
DEFRA_2022_2575 | Scope 3 | WTT- delivery vehs & freight | WTT- vans | Class II (1.305 to 1.74 tonnes) |  | Petrol | tonne.km | kg CO2e | 0.20199 | DEFRA | UK | 2022 | Scope 3WTT- delivery vehs & freightWTT- vansClass II (1.305 to 1.74 tonnes)Petroltonne.km
DEFRA_2022_2576 | Scope 3 | WTT- delivery vehs & freight | WTT- vans | Class II (1.305 to 1.74 tonnes) |  | CNG | tonne.km | kg CO2e |  | DEFRA | UK | 2022 | Scope 3WTT- delivery vehs & freightWTT- vansClass II (1.305 to 1.74 tonnes)CNGtonne.km
DEFRA_2022_2577 | Scope 3 | WTT- delivery vehs & freight | WTT- vans | Class II (1.305 to 1.74 tonnes) |  | LPG | tonne.km | kg CO2e |  | DEFRA | UK | 2022 | Scope 3WTT- delivery vehs & freightWTT- vansClass II (1.305 to 1.74 tonnes)LPGtonne.km
DEFRA_2022_2578 | Scope 3 | WTT- delivery vehs & freight | WTT- vans | Class II (1.305 to 1.74 tonnes) |  | Unknown | tonne.km | kg CO2e |  | DEFRA | UK | 2022 | Scope 3WTT- delivery vehs & freightWTT- vansClass II (1.305 to 1.74 tonnes)Unknowntonne.km
DEFRA_2022_2579 | Scope 3 | WTT- delivery vehs & freight | WTT- vans | Class II (1.305 to 1.74 tonnes) |  | Plug-in Hybrid Electric Vehicle | tonne.km | kg CO2e |  | DEFRA | UK | 2022 | Scope 3WTT- delivery vehs & freightWTT- vansClass II (1.305 to 1.74 tonnes)Plug-in Hybrid Electric Vehicletonne.km
DEFRA_2022_2580 | Scope 3 | WTT- delivery vehs & freight | WTT- vans | Class II (1.305 to 1.74 tonnes) |  | Battery Electric Vehicle | tonne.km | kg CO2e | 0.064 | DEFRA | UK | 2022 | Scope 3WTT- delivery vehs & freightWTT- vansClass II (1.305 to 1.74 tonnes)Battery Electric Vehicletonne.km
DEFRA_2022_2581 | Scope 3 | WTT- delivery vehs & freight | WTT- vans | Class II (1.305 to 1.74 tonnes) |  | Diesel | km | kg CO2e | 0.04467 | DEFRA | UK | 2022 | Scope 3WTT- delivery vehs & freightWTT- vansClass II (1.305 to 1.74 tonnes)Dieselkm
DEFRA_2022_2582 | Scope 3 | WTT- delivery vehs & freight | WTT- vans | Class II (1.305 to 1.74 tonnes) |  | Petrol | km | kg CO2e | 0.05556 | DEFRA | UK | 2022 | Scope 3WTT- delivery vehs & freightWTT- vansClass II (1.305 to 1.74 tonnes)Petrolkm
DEFRA_2022_2583 | Scope 3 | WTT- delivery vehs & freight | WTT- vans | Class II (1.305 to 1.74 tonnes) |  | CNG | km | kg CO2e |  | DEFRA | UK | 2022 | Scope 3WTT- delivery vehs & freightWTT- vansClass II (1.305 to 1.74 tonnes)CNGkm
DEFRA_2022_2584 | Scope 3 | WTT- delivery vehs & freight | WTT- vans | Class II (1.305 to 1.74 tonnes) |  | LPG | km | kg CO2e |  | DEFRA | UK | 2022 | Scope 3WTT- delivery vehs & freightWTT- vansClass II (1.305 to 1.74 tonnes)LPGkm
DEFRA_2022_2585 | Scope 3 | WTT- delivery vehs & freight | WTT- vans | Class II (1.305 to 1.74 tonnes) |  | Unknown | km | kg CO2e |  | DEFRA | UK | 2022 | Scope 3WTT- delivery vehs & freightWTT- vansClass II (1.305 to 1.74 tonnes)Unknownkm
DEFRA_2022_2586 | Scope 3 | WTT- delivery vehs & freight | WTT- vans | Class II (1.305 to 1.74 tonnes) |  | Plug-in Hybrid Electric Vehicle | km | kg CO2e |  | DEFRA | UK | 2022 | Scope 3WTT- delivery vehs & freightWTT- vansClass II (1.305 to 1.74 tonnes)Plug-in Hybrid Electric Vehiclekm
DEFRA_2022_2587 | Scope 3 | WTT- delivery vehs & freight | WTT- vans | Class II (1.305 to 1.74 tonnes) |  | Battery Electric Vehicle | km | kg CO2e | 0.01422 | DEFRA | UK | 2022 | Scope 3WTT- delivery vehs & freightWTT- vansClass II (1.305 to 1.74 tonnes)Battery Electric Vehiclekm
DEFRA_2022_2588 | Scope 3 | WTT- delivery vehs & freight | WTT- vans | Class II (1.305 to 1.74 tonnes) |  | Diesel | miles | kg CO2e | 0.0719 | DEFRA | UK | 2022 | Scope 3WTT- delivery vehs & freightWTT- vansClass II (1.305 to 1.74 tonnes)Dieselmiles
DEFRA_2022_2589 | Scope 3 | WTT- delivery vehs & freight | WTT- vans | Class II (1.305 to 1.74 tonnes) |  | Petrol | miles | kg CO2e | 0.08941 | DEFRA | UK | 2022 | Scope 3WTT- delivery vehs & freightWTT- vansClass II (1.305 to 1.74 tonnes)Petrolmiles
DEFRA_2022_2590 | Scope 3 | WTT- delivery vehs & freight | WTT- vans | Class II (1.305 to 1.74 tonnes) |  | CNG | miles | kg CO2e |  | DEFRA | UK | 2022 | Scope 3WTT- delivery vehs & freightWTT- vansClass II (1.305 to 1.74 tonnes)CNGmiles
DEFRA_2022_2591 | Scope 3 | WTT- delivery vehs & freight | WTT- vans | Class II (1.305 to 1.74 tonnes) |  | LPG | miles | kg CO2e |  | DEFRA | UK | 2022 | Scope 3WTT- delivery vehs & freightWTT- vansClass II (1.305 to 1.74 tonnes)LPGmiles
DEFRA_2022_2592 | Scope 3 | WTT- delivery vehs & freight | WTT- vans | Class II (1.305 to 1.74 tonnes) |  | Unknown | miles | kg CO2e |  | DEFRA | UK | 2022 | Scope 3WTT- delivery vehs & freightWTT- vansClass II (1.305 to 1.74 tonnes)Unknownmiles
DEFRA_2022_2593 | Scope 3 | WTT- delivery vehs & freight | WTT- vans | Class II (1.305 to 1.74 tonnes) |  | Plug-in Hybrid Electric Vehicle | miles | kg CO2e |  | DEFRA | UK | 2022 | Scope 3WTT- delivery vehs & freightWTT- vansClass II (1.305 to 1.74 tonnes)Plug-in Hybrid Electric Vehiclemiles
DEFRA_2022_2594 | Scope 3 | WTT- delivery vehs & freight | WTT- vans | Class II (1.305 to 1.74 tonnes) |  | Battery Electric Vehicle | miles | kg CO2e | 0.02288 | DEFRA | UK | 2022 | Scope 3WTT- delivery vehs & freightWTT- vansClass II (1.305 to 1.74 tonnes)Battery Electric Vehiclemiles
DEFRA_2022_2595 | Scope 3 | WTT- delivery vehs & freight | WTT- vans | Class III (1.74 to 3.5 tonnes) |  | Diesel | tonne.km | kg CO2e | 0.14492 | DEFRA | UK | 2022 | Scope 3WTT- delivery vehs & freightWTT- vansClass III (1.74 to 3.5 tonnes)Dieseltonne.km
DEFRA_2022_2596 | Scope 3 | WTT- delivery vehs & freight | WTT- vans | Class III (1.74 to 3.5 tonnes) |  | Petrol | tonne.km | kg CO2e | 0.21773 | DEFRA | UK | 2022 | Scope 3WTT- delivery vehs & freightWTT- vansClass III (1.74 to 3.5 tonnes)Petroltonne.km
DEFRA_2022_2597 | Scope 3 | WTT- delivery vehs & freight | WTT- vans | Class III (1.74 to 3.5 tonnes) |  | CNG | tonne.km | kg CO2e |  | DEFRA | UK | 2022 | Scope 3WTT- delivery vehs & freightWTT- vansClass III (1.74 to 3.5 tonnes)CNGtonne.km
DEFRA_2022_2598 | Scope 3 | WTT- delivery vehs & freight | WTT- vans | Class III (1.74 to 3.5 tonnes) |  | LPG | tonne.km | kg CO2e |  | DEFRA | UK | 2022 | Scope 3WTT- delivery vehs & freightWTT- vansClass III (1.74 to 3.5 tonnes)LPGtonne.km
DEFRA_2022_2599 | Scope 3 | WTT- delivery vehs & freight | WTT- vans | Class III (1.74 to 3.5 tonnes) |  | Unknown | tonne.km | kg CO2e |  | DEFRA | UK | 2022 | Scope 3WTT- delivery vehs & freightWTT- vansClass III (1.74 to 3.5 tonnes)Unknowntonne.km
DEFRA_2022_2600 | Scope 3 | WTT- delivery vehs & freight | WTT- vans | Class III (1.74 to 3.5 tonnes) |  | Plug-in Hybrid Electric Vehicle | tonne.km | kg CO2e |  | DEFRA | UK | 2022 | Scope 3WTT- delivery vehs & freightWTT- vansClass III (1.74 to 3.5 tonnes)Plug-in Hybrid Electric Vehicletonne.km
DEFRA_2022_2601 | Scope 3 | WTT- delivery vehs & freight | WTT- vans | Class III (1.74 to 3.5 tonnes) |  | Battery Electric Vehicle | tonne.km | kg CO2e | 0.05973 | DEFRA | UK | 2022 | Scope 3WTT- delivery vehs & freightWTT- vansClass III (1.74 to 3.5 tonnes)Battery Electric Vehicletonne.km
DEFRA_2022_2602 | Scope 3 | WTT- delivery vehs & freight | WTT- vans | Class III (1.74 to 3.5 tonnes) |  | Diesel | km | kg CO2e | 0.06491 | DEFRA | UK | 2022 | Scope 3WTT- delivery vehs & freightWTT- vansClass III (1.74 to 3.5 tonnes)Dieselkm
DEFRA_2022_2603 | Scope 3 | WTT- delivery vehs & freight | WTT- vans | Class III (1.74 to 3.5 tonnes) |  | Petrol | km | kg CO2e | 0.08788 | DEFRA | UK | 2022 | Scope 3WTT- delivery vehs & freightWTT- vansClass III (1.74 to 3.5 tonnes)Petrolkm
DEFRA_2022_2604 | Scope 3 | WTT- delivery vehs & freight | WTT- vans | Class III (1.74 to 3.5 tonnes) |  | CNG | km | kg CO2e |  | DEFRA | UK | 2022 | Scope 3WTT- delivery vehs & freightWTT- vansClass III (1.74 to 3.5 tonnes)CNGkm
DEFRA_2022_2605 | Scope 3 | WTT- delivery vehs & freight | WTT- vans | Class III (1.74 to 3.5 tonnes) |  | LPG | km | kg CO2e |  | DEFRA | UK | 2022 | Scope 3WTT- delivery vehs & freightWTT- vansClass III (1.74 to 3.5 tonnes)LPGkm
DEFRA_2022_2606 | Scope 3 | WTT- delivery vehs & freight | WTT- vans | Class III (1.74 to 3.5 tonnes) |  | Unknown | km | kg CO2e |  | DEFRA | UK | 2022 | Scope 3WTT- delivery vehs & freightWTT- vansClass III (1.74 to 3.5 tonnes)Unknownkm
DEFRA_2022_2607 | Scope 3 | WTT- delivery vehs & freight | WTT- vans | Class III (1.74 to 3.5 tonnes) |  | Plug-in Hybrid Electric Vehicle | km | kg CO2e |  | DEFRA | UK | 2022 | Scope 3WTT- delivery vehs & freightWTT- vansClass III (1.74 to 3.5 tonnes)Plug-in Hybrid Electric Vehiclekm
DEFRA_2022_2608 | Scope 3 | WTT- delivery vehs & freight | WTT- vans | Class III (1.74 to 3.5 tonnes) |  | Battery Electric Vehicle | km | kg CO2e | 0.01995 | DEFRA | UK | 2022 | Scope 3WTT- delivery vehs & freightWTT- vansClass III (1.74 to 3.5 tonnes)Battery Electric Vehiclekm
DEFRA_2022_2609 | Scope 3 | WTT- delivery vehs & freight | WTT- vans | Class III (1.74 to 3.5 tonnes) |  | Diesel | miles | kg CO2e | 0.10446 | DEFRA | UK | 2022 | Scope 3WTT- delivery vehs & freightWTT- vansClass III (1.74 to 3.5 tonnes)Dieselmiles
DEFRA_2022_2610 | Scope 3 | WTT- delivery vehs & freight | WTT- vans | Class III (1.74 to 3.5 tonnes) |  | Petrol | miles | kg CO2e | 0.14142 | DEFRA | UK | 2022 | Scope 3WTT- delivery vehs & freightWTT- vansClass III (1.74 to 3.5 tonnes)Petrolmiles
DEFRA_2022_2611 | Scope 3 | WTT- delivery vehs & freight | WTT- vans | Class III (1.74 to 3.5 tonnes) |  | CNG | miles | kg CO2e |  | DEFRA | UK | 2022 | Scope 3WTT- delivery vehs & freightWTT- vansClass III (1.74 to 3.5 tonnes)CNGmiles
DEFRA_2022_2612 | Scope 3 | WTT- delivery vehs & freight | WTT- vans | Class III (1.74 to 3.5 tonnes) |  | LPG | miles | kg CO2e |  | DEFRA | UK | 2022 | Scope 3WTT- delivery vehs & freightWTT- vansClass III (1.74 to 3.5 tonnes)LPGmiles
DEFRA_2022_2613 | Scope 3 | WTT- delivery vehs & freight | WTT- vans | Class III (1.74 to 3.5 tonnes) |  | Unknown | miles | kg CO2e |  | DEFRA | UK | 2022 | Scope 3WTT- delivery vehs & freightWTT- vansClass III (1.74 to 3.5 tonnes)Unknownmiles
DEFRA_2022_2614 | Scope 3 | WTT- delivery vehs & freight | WTT- vans | Class III (1.74 to 3.5 tonnes) |  | Plug-in Hybrid Electric Vehicle | miles | kg CO2e |  | DEFRA | UK | 2022 | Scope 3WTT- delivery vehs & freightWTT- vansClass III (1.74 to 3.5 tonnes)Plug-in Hybrid Electric Vehiclemiles
DEFRA_2022_2615 | Scope 3 | WTT- delivery vehs & freight | WTT- vans | Class III (1.74 to 3.5 tonnes) |  | Battery Electric Vehicle | miles | kg CO2e | 0.03211 | DEFRA | UK | 2022 | Scope 3WTT- delivery vehs & freightWTT- vansClass III (1.74 to 3.5 tonnes)Battery Electric Vehiclemiles
DEFRA_2022_2616 | Scope 3 | WTT- delivery vehs & freight | WTT- vans | Average (up to 3.5 tonnes) |  | Diesel | tonne.km | kg CO2e | 0.14733 | DEFRA | UK | 2022 | Scope 3WTT- delivery vehs & freightWTT- vansAverage (up to 3.5 tonnes)Dieseltonne.km
DEFRA_2022_2617 | Scope 3 | WTT- delivery vehs & freight | WTT- vans | Average (up to 3.5 tonnes) |  | Petrol | tonne.km | kg CO2e | 0.20164 | DEFRA | UK | 2022 | Scope 3WTT- delivery vehs & freightWTT- vansAverage (up to 3.5 tonnes)Petroltonne.km
DEFRA_2022_2618 | Scope 3 | WTT- delivery vehs & freight | WTT- vans | Average (up to 3.5 tonnes) |  | CNG | tonne.km | kg CO2e | 0.12451 | DEFRA | UK | 2022 | Scope 3WTT- delivery vehs & freightWTT- vansAverage (up to 3.5 tonnes)CNGtonne.km
DEFRA_2022_2619 | Scope 3 | WTT- delivery vehs & freight | WTT- vans | Average (up to 3.5 tonnes) |  | LPG | tonne.km | kg CO2e | 0.07981 | DEFRA | UK | 2022 | Scope 3WTT- delivery vehs & freightWTT- vansAverage (up to 3.5 tonnes)LPGtonne.km
DEFRA_2022_2620 | Scope 3 | WTT- delivery vehs & freight | WTT- vans | Average (up to 3.5 tonnes) |  | Unknown | tonne.km | kg CO2e | 0.14908 | DEFRA | UK | 2022 | Scope 3WTT- delivery vehs & freightWTT- vansAverage (up to 3.5 tonnes)Unknowntonne.km
DEFRA_2022_2621 | Scope 3 | WTT- delivery vehs & freight | WTT- vans | Average (up to 3.5 tonnes) |  | Plug-in Hybrid Electric Vehicle | tonne.km | kg CO2e |  | DEFRA | UK | 2022 | Scope 3WTT- delivery vehs & freightWTT- vansAverage (up to 3.5 tonnes)Plug-in Hybrid Electric Vehicletonne.km
DEFRA_2022_2622 | Scope 3 | WTT- delivery vehs & freight | WTT- vans | Average (up to 3.5 tonnes) |  | Battery Electric Vehicle | tonne.km | kg CO2e | 0.06393 | DEFRA | UK | 2022 | Scope 3WTT- delivery vehs & freightWTT- vansAverage (up to 3.5 tonnes)Battery Electric Vehicletonne.km
DEFRA_2022_2623 | Scope 3 | WTT- delivery vehs & freight | WTT- vans | Average (up to 3.5 tonnes) |  | Diesel | km | kg CO2e | 0.05896 | DEFRA | UK | 2022 | Scope 3WTT- delivery vehs & freightWTT- vansAverage (up to 3.5 tonnes)Dieselkm
DEFRA_2022_2624 | Scope 3 | WTT- delivery vehs & freight | WTT- vans | Average (up to 3.5 tonnes) |  | Petrol | km | kg CO2e | 0.05901 | DEFRA | UK | 2022 | Scope 3WTT- delivery vehs & freightWTT- vansAverage (up to 3.5 tonnes)Petrolkm
DEFRA_2022_2625 | Scope 3 | WTT- delivery vehs & freight | WTT- vans | Average (up to 3.5 tonnes) |  | CNG | km | kg CO2e | 0.04964 | DEFRA | UK | 2022 | Scope 3WTT- delivery vehs & freightWTT- vansAverage (up to 3.5 tonnes)CNGkm
DEFRA_2022_2626 | Scope 3 | WTT- delivery vehs & freight | WTT- vans | Average (up to 3.5 tonnes) |  | LPG | km | kg CO2e | 0.03185 | DEFRA | UK | 2022 | Scope 3WTT- delivery vehs & freightWTT- vansAverage (up to 3.5 tonnes)LPGkm
DEFRA_2022_2627 | Scope 3 | WTT- delivery vehs & freight | WTT- vans | Average (up to 3.5 tonnes) |  | Unknown | km | kg CO2e | 0.05896 | DEFRA | UK | 2022 | Scope 3WTT- delivery vehs & freightWTT- vansAverage (up to 3.5 tonnes)Unknownkm
DEFRA_2022_2628 | Scope 3 | WTT- delivery vehs & freight | WTT- vans | Average (up to 3.5 tonnes) |  | Plug-in Hybrid Electric Vehicle | km | kg CO2e |  | DEFRA | UK | 2022 | Scope 3WTT- delivery vehs & freightWTT- vansAverage (up to 3.5 tonnes)Plug-in Hybrid Electric Vehiclekm
DEFRA_2022_2629 | Scope 3 | WTT- delivery vehs & freight | WTT- vans | Average (up to 3.5 tonnes) |  | Battery Electric Vehicle | km | kg CO2e | 0.01423 | DEFRA | UK | 2022 | Scope 3WTT- delivery vehs & freightWTT- vansAverage (up to 3.5 tonnes)Battery Electric Vehiclekm
DEFRA_2022_2630 | Scope 3 | WTT- delivery vehs & freight | WTT- vans | Average (up to 3.5 tonnes) |  | Diesel | miles | kg CO2e | 0.09489 | DEFRA | UK | 2022 | Scope 3WTT- delivery vehs & freightWTT- vansAverage (up to 3.5 tonnes)Dieselmiles
DEFRA_2022_2631 | Scope 3 | WTT- delivery vehs & freight | WTT- vans | Average (up to 3.5 tonnes) |  | Petrol | miles | kg CO2e | 0.09497 | DEFRA | UK | 2022 | Scope 3WTT- delivery vehs & freightWTT- vansAverage (up to 3.5 tonnes)Petrolmiles
DEFRA_2022_2632 | Scope 3 | WTT- delivery vehs & freight | WTT- vans | Average (up to 3.5 tonnes) |  | CNG | miles | kg CO2e | 0.07989 | DEFRA | UK | 2022 | Scope 3WTT- delivery vehs & freightWTT- vansAverage (up to 3.5 tonnes)CNGmiles
DEFRA_2022_2633 | Scope 3 | WTT- delivery vehs & freight | WTT- vans | Average (up to 3.5 tonnes) |  | LPG | miles | kg CO2e | 0.05126 | DEFRA | UK | 2022 | Scope 3WTT- delivery vehs & freightWTT- vansAverage (up to 3.5 tonnes)LPGmiles
DEFRA_2022_2634 | Scope 3 | WTT- delivery vehs & freight | WTT- vans | Average (up to 3.5 tonnes) |  | Unknown | miles | kg CO2e | 0.09489 | DEFRA | UK | 2022 | Scope 3WTT- delivery vehs & freightWTT- vansAverage (up to 3.5 tonnes)Unknownmiles
DEFRA_2022_2635 | Scope 3 | WTT- delivery vehs & freight | WTT- vans | Average (up to 3.5 tonnes) |  | Plug-in Hybrid Electric Vehicle | miles | kg CO2e |  | DEFRA | UK | 2022 | Scope 3WTT- delivery vehs & freightWTT- vansAverage (up to 3.5 tonnes)Plug-in Hybrid Electric Vehiclemiles
DEFRA_2022_2636 | Scope 3 | WTT- delivery vehs & freight | WTT- vans | Average (up to 3.5 tonnes) |  | Battery Electric Vehicle | miles | kg CO2e | 0.0229 | DEFRA | UK | 2022 | Scope 3WTT- delivery vehs & freightWTT- vansAverage (up to 3.5 tonnes)Battery Electric Vehiclemiles
DEFRA_2022_2637 | Scope 3 | WTT- delivery vehs & freight | WTT- HGV (all diesel) | Rigid (>3.5 - 7.5 tonnes) |  | 0% Laden | tonne.km | kg CO2e |  | DEFRA | UK | 2022 | Scope 3WTT- delivery vehs & freightWTT- HGV (all diesel)Rigid (>3.5 - 7.5 tonnes)0% Ladentonne.km
DEFRA_2022_2638 | Scope 3 | WTT- delivery vehs & freight | WTT- HGV (all diesel) | Rigid (>3.5 - 7.5 tonnes) |  | 50% Laden | tonne.km | kg CO2e | 0.10935 | DEFRA | UK | 2022 | Scope 3WTT- delivery vehs & freightWTT- HGV (all diesel)Rigid (>3.5 - 7.5 tonnes)50% Ladentonne.km
DEFRA_2022_2639 | Scope 3 | WTT- delivery vehs & freight | WTT- HGV (all diesel) | Rigid (>3.5 - 7.5 tonnes) |  | 100% Laden | tonne.km | kg CO2e | 0.05905 | DEFRA | UK | 2022 | Scope 3WTT- delivery vehs & freightWTT- HGV (all diesel)Rigid (>3.5 - 7.5 tonnes)100% Ladentonne.km
DEFRA_2022_2640 | Scope 3 | WTT- delivery vehs & freight | WTT- HGV (all diesel) | Rigid (>3.5 - 7.5 tonnes) |  | Average laden | tonne.km | kg CO2e | 0.11809 | DEFRA | UK | 2022 | Scope 3WTT- delivery vehs & freightWTT- HGV (all diesel)Rigid (>3.5 - 7.5 tonnes)Average ladentonne.km
DEFRA_2022_2641 | Scope 3 | WTT- delivery vehs & freight | WTT- HGV (all diesel) | Rigid (>3.5 - 7.5 tonnes) |  | 0% Laden | km | kg CO2e | 0.10796 | DEFRA | UK | 2022 | Scope 3WTT- delivery vehs & freightWTT- HGV (all diesel)Rigid (>3.5 - 7.5 tonnes)0% Ladenkm
DEFRA_2022_2642 | Scope 3 | WTT- delivery vehs & freight | WTT- HGV (all diesel) | Rigid (>3.5 - 7.5 tonnes) |  | 50% Laden | km | kg CO2e | 0.11735 | DEFRA | UK | 2022 | Scope 3WTT- delivery vehs & freightWTT- HGV (all diesel)Rigid (>3.5 - 7.5 tonnes)50% Ladenkm
DEFRA_2022_2643 | Scope 3 | WTT- delivery vehs & freight | WTT- HGV (all diesel) | Rigid (>3.5 - 7.5 tonnes) |  | 100% Laden | km | kg CO2e | 0.12674 | DEFRA | UK | 2022 | Scope 3WTT- delivery vehs & freightWTT- HGV (all diesel)Rigid (>3.5 - 7.5 tonnes)100% Ladenkm
DEFRA_2022_2644 | Scope 3 | WTT- delivery vehs & freight | WTT- HGV (all diesel) | Rigid (>3.5 - 7.5 tonnes) |  | Average laden | km | kg CO2e | 0.1166 | DEFRA | UK | 2022 | Scope 3WTT- delivery vehs & freightWTT- HGV (all diesel)Rigid (>3.5 - 7.5 tonnes)Average ladenkm
DEFRA_2022_2645 | Scope 3 | WTT- delivery vehs & freight | WTT- HGV (all diesel) | Rigid (>3.5 - 7.5 tonnes) |  | 0% Laden | miles | kg CO2e | 0.17375 | DEFRA | UK | 2022 | Scope 3WTT- delivery vehs & freightWTT- HGV (all diesel)Rigid (>3.5 - 7.5 tonnes)0% Ladenmiles
DEFRA_2022_2646 | Scope 3 | WTT- delivery vehs & freight | WTT- HGV (all diesel) | Rigid (>3.5 - 7.5 tonnes) |  | 50% Laden | miles | kg CO2e | 0.18886 | DEFRA | UK | 2022 | Scope 3WTT- delivery vehs & freightWTT- HGV (all diesel)Rigid (>3.5 - 7.5 tonnes)50% Ladenmiles
DEFRA_2022_2647 | Scope 3 | WTT- delivery vehs & freight | WTT- HGV (all diesel) | Rigid (>3.5 - 7.5 tonnes) |  | 100% Laden | miles | kg CO2e | 0.20397 | DEFRA | UK | 2022 | Scope 3WTT- delivery vehs & freightWTT- HGV (all diesel)Rigid (>3.5 - 7.5 tonnes)100% Ladenmiles
DEFRA_2022_2648 | Scope 3 | WTT- delivery vehs & freight | WTT- HGV (all diesel) | Rigid (>3.5 - 7.5 tonnes) |  | Average laden | miles | kg CO2e | 0.18765 | DEFRA | UK | 2022 | Scope 3WTT- delivery vehs & freightWTT- HGV (all diesel)Rigid (>3.5 - 7.5 tonnes)Average ladenmiles
DEFRA_2022_2649 | Scope 3 | WTT- delivery vehs & freight | WTT- HGV (all diesel) | Rigid (>7.5 tonnes-17 tonnes) |  | 0% Laden | tonne.km | kg CO2e |  | DEFRA | UK | 2022 | Scope 3WTT- delivery vehs & freightWTT- HGV (all diesel)Rigid (>7.5 tonnes-17 tonnes)0% Ladentonne.km
DEFRA_2022_2650 | Scope 3 | WTT- delivery vehs & freight | WTT- HGV (all diesel) | Rigid (>7.5 tonnes-17 tonnes) |  | 50% Laden | tonne.km | kg CO2e | 0.05835 | DEFRA | UK | 2022 | Scope 3WTT- delivery vehs & freightWTT- HGV (all diesel)Rigid (>7.5 tonnes-17 tonnes)50% Ladentonne.km
DEFRA_2022_2651 | Scope 3 | WTT- delivery vehs & freight | WTT- HGV (all diesel) | Rigid (>7.5 tonnes-17 tonnes) |  | 100% Laden | tonne.km | kg CO2e | 0.03282 | DEFRA | UK | 2022 | Scope 3WTT- delivery vehs & freightWTT- HGV (all diesel)Rigid (>7.5 tonnes-17 tonnes)100% Ladentonne.km
DEFRA_2022_2652 | Scope 3 | WTT- delivery vehs & freight | WTT- HGV (all diesel) | Rigid (>7.5 tonnes-17 tonnes) |  | Average laden | tonne.km | kg CO2e | 0.08238 | DEFRA | UK | 2022 | Scope 3WTT- delivery vehs & freightWTT- HGV (all diesel)Rigid (>7.5 tonnes-17 tonnes)Average ladentonne.km
DEFRA_2022_2653 | Scope 3 | WTT- delivery vehs & freight | WTT- HGV (all diesel) | Rigid (>7.5 tonnes-17 tonnes) |  | 0% Laden | km | kg CO2e | 0.1296 | DEFRA | UK | 2022 | Scope 3WTT- delivery vehs & freightWTT- HGV (all diesel)Rigid (>7.5 tonnes-17 tonnes)0% Ladenkm
DEFRA_2022_2654 | Scope 3 | WTT- delivery vehs & freight | WTT- HGV (all diesel) | Rigid (>7.5 tonnes-17 tonnes) |  | 50% Laden | km | kg CO2e | 0.14812 | DEFRA | UK | 2022 | Scope 3WTT- delivery vehs & freightWTT- HGV (all diesel)Rigid (>7.5 tonnes-17 tonnes)50% Ladenkm
DEFRA_2022_2655 | Scope 3 | WTT- delivery vehs & freight | WTT- HGV (all diesel) | Rigid (>7.5 tonnes-17 tonnes) |  | 100% Laden | km | kg CO2e | 0.16663 | DEFRA | UK | 2022 | Scope 3WTT- delivery vehs & freightWTT- HGV (all diesel)Rigid (>7.5 tonnes-17 tonnes)100% Ladenkm
DEFRA_2022_2656 | Scope 3 | WTT- delivery vehs & freight | WTT- HGV (all diesel) | Rigid (>7.5 tonnes-17 tonnes) |  | Average laden | km | kg CO2e | 0.1422 | DEFRA | UK | 2022 | Scope 3WTT- delivery vehs & freightWTT- HGV (all diesel)Rigid (>7.5 tonnes-17 tonnes)Average ladenkm
DEFRA_2022_2657 | Scope 3 | WTT- delivery vehs & freight | WTT- HGV (all diesel) | Rigid (>7.5 tonnes-17 tonnes) |  | 0% Laden | miles | kg CO2e | 0.20858 | DEFRA | UK | 2022 | Scope 3WTT- delivery vehs & freightWTT- HGV (all diesel)Rigid (>7.5 tonnes-17 tonnes)0% Ladenmiles
DEFRA_2022_2658 | Scope 3 | WTT- delivery vehs & freight | WTT- HGV (all diesel) | Rigid (>7.5 tonnes-17 tonnes) |  | 50% Laden | miles | kg CO2e | 0.23838 | DEFRA | UK | 2022 | Scope 3WTT- delivery vehs & freightWTT- HGV (all diesel)Rigid (>7.5 tonnes-17 tonnes)50% Ladenmiles
DEFRA_2022_2659 | Scope 3 | WTT- delivery vehs & freight | WTT- HGV (all diesel) | Rigid (>7.5 tonnes-17 tonnes) |  | 100% Laden | miles | kg CO2e | 0.26817 | DEFRA | UK | 2022 | Scope 3WTT- delivery vehs & freightWTT- HGV (all diesel)Rigid (>7.5 tonnes-17 tonnes)100% Ladenmiles
DEFRA_2022_2660 | Scope 3 | WTT- delivery vehs & freight | WTT- HGV (all diesel) | Rigid (>7.5 tonnes-17 tonnes) |  | Average laden | miles | kg CO2e | 0.22884 | DEFRA | UK | 2022 | Scope 3WTT- delivery vehs & freightWTT- HGV (all diesel)Rigid (>7.5 tonnes-17 tonnes)Average ladenmiles
DEFRA_2022_2661 | Scope 3 | WTT- delivery vehs & freight | WTT- HGV (all diesel) | Rigid (>17 tonnes) |  | 0% Laden | tonne.km | kg CO2e |  | DEFRA | UK | 2022 | Scope 3WTT- delivery vehs & freightWTT- HGV (all diesel)Rigid (>17 tonnes)0% Ladentonne.km
DEFRA_2022_2662 | Scope 3 | WTT- delivery vehs & freight | WTT- HGV (all diesel) | Rigid (>17 tonnes) |  | 50% Laden | tonne.km | kg CO2e | 0.04946 | DEFRA | UK | 2022 | Scope 3WTT- delivery vehs & freightWTT- HGV (all diesel)Rigid (>17 tonnes)50% Ladentonne.km
DEFRA_2022_2663 | Scope 3 | WTT- delivery vehs & freight | WTT- HGV (all diesel) | Rigid (>17 tonnes) |  | 100% Laden | tonne.km | kg CO2e | 0.02918 | DEFRA | UK | 2022 | Scope 3WTT- delivery vehs & freightWTT- HGV (all diesel)Rigid (>17 tonnes)100% Ladentonne.km
DEFRA_2022_2664 | Scope 3 | WTT- delivery vehs & freight | WTT- HGV (all diesel) | Rigid (>17 tonnes) |  | Average laden | tonne.km | kg CO2e | 0.04401 | DEFRA | UK | 2022 | Scope 3WTT- delivery vehs & freightWTT- HGV (all diesel)Rigid (>17 tonnes)Average ladentonne.km
DEFRA_2022_2665 | Scope 3 | WTT- delivery vehs & freight | WTT- HGV (all diesel) | Rigid (>17 tonnes) |  | 0% Laden | km | kg CO2e | 0.18529 | DEFRA | UK | 2022 | Scope 3WTT- delivery vehs & freightWTT- HGV (all diesel)Rigid (>17 tonnes)0% Ladenkm
DEFRA_2022_2666 | Scope 3 | WTT- delivery vehs & freight | WTT- HGV (all diesel) | Rigid (>17 tonnes) |  | 50% Laden | km | kg CO2e | 0.22597 | DEFRA | UK | 2022 | Scope 3WTT- delivery vehs & freightWTT- HGV (all diesel)Rigid (>17 tonnes)50% Ladenkm
DEFRA_2022_2667 | Scope 3 | WTT- delivery vehs & freight | WTT- HGV (all diesel) | Rigid (>17 tonnes) |  | 100% Laden | km | kg CO2e | 0.26664 | DEFRA | UK | 2022 | Scope 3WTT- delivery vehs & freightWTT- HGV (all diesel)Rigid (>17 tonnes)100% Ladenkm
DEFRA_2022_2668 | Scope 3 | WTT- delivery vehs & freight | WTT- HGV (all diesel) | Rigid (>17 tonnes) |  | Average laden | km | kg CO2e | 0.23228 | DEFRA | UK | 2022 | Scope 3WTT- delivery vehs & freightWTT- HGV (all diesel)Rigid (>17 tonnes)Average ladenkm
DEFRA_2022_2669 | Scope 3 | WTT- delivery vehs & freight | WTT- HGV (all diesel) | Rigid (>17 tonnes) |  | 0% Laden | miles | kg CO2e | 0.2982 | DEFRA | UK | 2022 | Scope 3WTT- delivery vehs & freightWTT- HGV (all diesel)Rigid (>17 tonnes)0% Ladenmiles
DEFRA_2022_2670 | Scope 3 | WTT- delivery vehs & freight | WTT- HGV (all diesel) | Rigid (>17 tonnes) |  | 50% Laden | miles | kg CO2e | 0.36366 | DEFRA | UK | 2022 | Scope 3WTT- delivery vehs & freightWTT- HGV (all diesel)Rigid (>17 tonnes)50% Ladenmiles
DEFRA_2022_2671 | Scope 3 | WTT- delivery vehs & freight | WTT- HGV (all diesel) | Rigid (>17 tonnes) |  | 100% Laden | miles | kg CO2e | 0.42912 | DEFRA | UK | 2022 | Scope 3WTT- delivery vehs & freightWTT- HGV (all diesel)Rigid (>17 tonnes)100% Ladenmiles
DEFRA_2022_2672 | Scope 3 | WTT- delivery vehs & freight | WTT- HGV (all diesel) | Rigid (>17 tonnes) |  | Average laden | miles | kg CO2e | 0.37382 | DEFRA | UK | 2022 | Scope 3WTT- delivery vehs & freightWTT- HGV (all diesel)Rigid (>17 tonnes)Average ladenmiles
DEFRA_2022_2673 | Scope 3 | WTT- delivery vehs & freight | WTT- HGV (all diesel) | All rigids |  | 0% Laden | tonne.km | kg CO2e |  | DEFRA | UK | 2022 | Scope 3WTT- delivery vehs & freightWTT- HGV (all diesel)All rigids0% Ladentonne.km
DEFRA_2022_2674 | Scope 3 | WTT- delivery vehs & freight | WTT- HGV (all diesel) | All rigids |  | 50% Laden | tonne.km | kg CO2e | 0.05355 | DEFRA | UK | 2022 | Scope 3WTT- delivery vehs & freightWTT- HGV (all diesel)All rigids50% Ladentonne.km
DEFRA_2022_2675 | Scope 3 | WTT- delivery vehs & freight | WTT- HGV (all diesel) | All rigids |  | 100% Laden | tonne.km | kg CO2e | 0.03118 | DEFRA | UK | 2022 | Scope 3WTT- delivery vehs & freightWTT- HGV (all diesel)All rigids100% Ladentonne.km
DEFRA_2022_2676 | Scope 3 | WTT- delivery vehs & freight | WTT- HGV (all diesel) | All rigids |  | Average laden | tonne.km | kg CO2e | 0.05041 | DEFRA | UK | 2022 | Scope 3WTT- delivery vehs & freightWTT- HGV (all diesel)All rigidsAverage ladentonne.km
DEFRA_2022_2677 | Scope 3 | WTT- delivery vehs & freight | WTT- HGV (all diesel) | All rigids |  | 0% Laden | km | kg CO2e | 0.16073 | DEFRA | UK | 2022 | Scope 3WTT- delivery vehs & freightWTT- HGV (all diesel)All rigids0% Ladenkm
DEFRA_2022_2678 | Scope 3 | WTT- delivery vehs & freight | WTT- HGV (all diesel) | All rigids |  | 50% Laden | km | kg CO2e | 0.1915 | DEFRA | UK | 2022 | Scope 3WTT- delivery vehs & freightWTT- HGV (all diesel)All rigids50% Ladenkm
DEFRA_2022_2679 | Scope 3 | WTT- delivery vehs & freight | WTT- HGV (all diesel) | All rigids |  | 100% Laden | km | kg CO2e | 0.22228 | DEFRA | UK | 2022 | Scope 3WTT- delivery vehs & freightWTT- HGV (all diesel)All rigids100% Ladenkm
DEFRA_2022_2680 | Scope 3 | WTT- delivery vehs & freight | WTT- HGV (all diesel) | All rigids |  | Average laden | km | kg CO2e | 0.19479 | DEFRA | UK | 2022 | Scope 3WTT- delivery vehs & freightWTT- HGV (all diesel)All rigidsAverage ladenkm
DEFRA_2022_2681 | Scope 3 | WTT- delivery vehs & freight | WTT- HGV (all diesel) | All rigids |  | 0% Laden | miles | kg CO2e | 0.25867 | DEFRA | UK | 2022 | Scope 3WTT- delivery vehs & freightWTT- HGV (all diesel)All rigids0% Ladenmiles
DEFRA_2022_2682 | Scope 3 | WTT- delivery vehs & freight | WTT- HGV (all diesel) | All rigids |  | 50% Laden | miles | kg CO2e | 0.3082 | DEFRA | UK | 2022 | Scope 3WTT- delivery vehs & freightWTT- HGV (all diesel)All rigids50% Ladenmiles
DEFRA_2022_2683 | Scope 3 | WTT- delivery vehs & freight | WTT- HGV (all diesel) | All rigids |  | 100% Laden | miles | kg CO2e | 0.35773 | DEFRA | UK | 2022 | Scope 3WTT- delivery vehs & freightWTT- HGV (all diesel)All rigids100% Ladenmiles
DEFRA_2022_2684 | Scope 3 | WTT- delivery vehs & freight | WTT- HGV (all diesel) | All rigids |  | Average laden | miles | kg CO2e | 0.31349 | DEFRA | UK | 2022 | Scope 3WTT- delivery vehs & freightWTT- HGV (all diesel)All rigidsAverage ladenmiles
DEFRA_2022_2685 | Scope 3 | WTT- delivery vehs & freight | WTT- HGV (all diesel) | Articulated (>3.5 - 33t) |  | 0% Laden | tonne.km | kg CO2e |  | DEFRA | UK | 2022 | Scope 3WTT- delivery vehs & freightWTT- HGV (all diesel)Articulated (>3.5 - 33t)0% Ladentonne.km
DEFRA_2022_2686 | Scope 3 | WTT- delivery vehs & freight | WTT- HGV (all diesel) | Articulated (>3.5 - 33t) |  | 50% Laden | tonne.km | kg CO2e | 0.02949 | DEFRA | UK | 2022 | Scope 3WTT- delivery vehs & freightWTT- HGV (all diesel)Articulated (>3.5 - 33t)50% Ladentonne.km
DEFRA_2022_2687 | Scope 3 | WTT- delivery vehs & freight | WTT- HGV (all diesel) | Articulated (>3.5 - 33t) |  | 100% Laden | tonne.km | kg CO2e | 0.01769 | DEFRA | UK | 2022 | Scope 3WTT- delivery vehs & freightWTT- HGV (all diesel)Articulated (>3.5 - 33t)100% Ladentonne.km
DEFRA_2022_2688 | Scope 3 | WTT- delivery vehs & freight | WTT- HGV (all diesel) | Articulated (>3.5 - 33t) |  | Average laden | tonne.km | kg CO2e | 0.03047 | DEFRA | UK | 2022 | Scope 3WTT- delivery vehs & freightWTT- HGV (all diesel)Articulated (>3.5 - 33t)Average ladentonne.km
DEFRA_2022_2689 | Scope 3 | WTT- delivery vehs & freight | WTT- HGV (all diesel) | Articulated (>3.5 - 33t) |  | 0% Laden | km | kg CO2e | 0.14983 | DEFRA | UK | 2022 | Scope 3WTT- delivery vehs & freightWTT- HGV (all diesel)Articulated (>3.5 - 33t)0% Ladenkm
DEFRA_2022_2690 | Scope 3 | WTT- delivery vehs & freight | WTT- HGV (all diesel) | Articulated (>3.5 - 33t) |  | 50% Laden | km | kg CO2e | 0.18728 | DEFRA | UK | 2022 | Scope 3WTT- delivery vehs & freightWTT- HGV (all diesel)Articulated (>3.5 - 33t)50% Ladenkm
DEFRA_2022_2691 | Scope 3 | WTT- delivery vehs & freight | WTT- HGV (all diesel) | Articulated (>3.5 - 33t) |  | 100% Laden | km | kg CO2e | 0.22474 | DEFRA | UK | 2022 | Scope 3WTT- delivery vehs & freightWTT- HGV (all diesel)Articulated (>3.5 - 33t)100% Ladenkm
DEFRA_2022_2692 | Scope 3 | WTT- delivery vehs & freight | WTT- HGV (all diesel) | Articulated (>3.5 - 33t) |  | Average laden | km | kg CO2e | 0.18579 | DEFRA | UK | 2022 | Scope 3WTT- delivery vehs & freightWTT- HGV (all diesel)Articulated (>3.5 - 33t)Average ladenkm
DEFRA_2022_2693 | Scope 3 | WTT- delivery vehs & freight | WTT- HGV (all diesel) | Articulated (>3.5 - 33t) |  | 0% Laden | miles | kg CO2e | 0.24112 | DEFRA | UK | 2022 | Scope 3WTT- delivery vehs & freightWTT- HGV (all diesel)Articulated (>3.5 - 33t)0% Ladenmiles
DEFRA_2022_2694 | Scope 3 | WTT- delivery vehs & freight | WTT- HGV (all diesel) | Articulated (>3.5 - 33t) |  | 50% Laden | miles | kg CO2e | 0.30141 | DEFRA | UK | 2022 | Scope 3WTT- delivery vehs & freightWTT- HGV (all diesel)Articulated (>3.5 - 33t)50% Ladenmiles
DEFRA_2022_2695 | Scope 3 | WTT- delivery vehs & freight | WTT- HGV (all diesel) | Articulated (>3.5 - 33t) |  | 100% Laden | miles | kg CO2e | 0.36169 | DEFRA | UK | 2022 | Scope 3WTT- delivery vehs & freightWTT- HGV (all diesel)Articulated (>3.5 - 33t)100% Ladenmiles
DEFRA_2022_2696 | Scope 3 | WTT- delivery vehs & freight | WTT- HGV (all diesel) | Articulated (>3.5 - 33t) |  | Average laden | miles | kg CO2e | 0.29899 | DEFRA | UK | 2022 | Scope 3WTT- delivery vehs & freightWTT- HGV (all diesel)Articulated (>3.5 - 33t)Average ladenmiles
DEFRA_2022_2697 | Scope 3 | WTT- delivery vehs & freight | WTT- HGV (all diesel) | Articulated (>33t) |  | 0% Laden | tonne.km | kg CO2e |  | DEFRA | UK | 2022 | Scope 3WTT- delivery vehs & freightWTT- HGV (all diesel)Articulated (>33t)0% Ladentonne.km
DEFRA_2022_2698 | Scope 3 | WTT- delivery vehs & freight | WTT- HGV (all diesel) | Articulated (>33t) |  | 50% Laden | tonne.km | kg CO2e | 0.02288 | DEFRA | UK | 2022 | Scope 3WTT- delivery vehs & freightWTT- HGV (all diesel)Articulated (>33t)50% Ladentonne.km
DEFRA_2022_2699 | Scope 3 | WTT- delivery vehs & freight | WTT- HGV (all diesel) | Articulated (>33t) |  | 100% Laden | tonne.km | kg CO2e | 0.0143 | DEFRA | UK | 2022 | Scope 3WTT- delivery vehs & freightWTT- HGV (all diesel)Articulated (>33t)100% Ladentonne.km
DEFRA_2022_2700 | Scope 3 | WTT- delivery vehs & freight | WTT- HGV (all diesel) | Articulated (>33t) |  | Average laden | tonne.km | kg CO2e | 0.01934 | DEFRA | UK | 2022 | Scope 3WTT- delivery vehs & freightWTT- HGV (all diesel)Articulated (>33t)Average ladentonne.km
DEFRA_2022_2701 | Scope 3 | WTT- delivery vehs & freight | WTT- HGV (all diesel) | Articulated (>33t) |  | 0% Laden | km | kg CO2e | 0.15568 | DEFRA | UK | 2022 | Scope 3WTT- delivery vehs & freightWTT- HGV (all diesel)Articulated (>33t)0% Ladenkm
DEFRA_2022_2702 | Scope 3 | WTT- delivery vehs & freight | WTT- HGV (all diesel) | Articulated (>33t) |  | 50% Laden | km | kg CO2e | 0.20757 | DEFRA | UK | 2022 | Scope 3WTT- delivery vehs & freightWTT- HGV (all diesel)Articulated (>33t)50% Ladenkm
DEFRA_2022_2703 | Scope 3 | WTT- delivery vehs & freight | WTT- HGV (all diesel) | Articulated (>33t) |  | 100% Laden | km | kg CO2e | 0.25946 | DEFRA | UK | 2022 | Scope 3WTT- delivery vehs & freightWTT- HGV (all diesel)Articulated (>33t)100% Ladenkm
DEFRA_2022_2704 | Scope 3 | WTT- delivery vehs & freight | WTT- HGV (all diesel) | Articulated (>33t) |  | Average laden | km | kg CO2e | 0.22106 | DEFRA | UK | 2022 | Scope 3WTT- delivery vehs & freightWTT- HGV (all diesel)Articulated (>33t)Average ladenkm
DEFRA_2022_2705 | Scope 3 | WTT- delivery vehs & freight | WTT- HGV (all diesel) | Articulated (>33t) |  | 0% Laden | miles | kg CO2e | 0.25054 | DEFRA | UK | 2022 | Scope 3WTT- delivery vehs & freightWTT- HGV (all diesel)Articulated (>33t)0% Ladenmiles
DEFRA_2022_2706 | Scope 3 | WTT- delivery vehs & freight | WTT- HGV (all diesel) | Articulated (>33t) |  | 50% Laden | miles | kg CO2e | 0.33405 | DEFRA | UK | 2022 | Scope 3WTT- delivery vehs & freightWTT- HGV (all diesel)Articulated (>33t)50% Ladenmiles
DEFRA_2022_2707 | Scope 3 | WTT- delivery vehs & freight | WTT- HGV (all diesel) | Articulated (>33t) |  | 100% Laden | miles | kg CO2e | 0.41756 | DEFRA | UK | 2022 | Scope 3WTT- delivery vehs & freightWTT- HGV (all diesel)Articulated (>33t)100% Ladenmiles
DEFRA_2022_2708 | Scope 3 | WTT- delivery vehs & freight | WTT- HGV (all diesel) | Articulated (>33t) |  | Average laden | miles | kg CO2e | 0.35577 | DEFRA | UK | 2022 | Scope 3WTT- delivery vehs & freightWTT- HGV (all diesel)Articulated (>33t)Average ladenmiles
DEFRA_2022_2709 | Scope 3 | WTT- delivery vehs & freight | WTT- HGV (all diesel) | All artics |  | 0% Laden | tonne.km | kg CO2e |  | DEFRA | UK | 2022 | Scope 3WTT- delivery vehs & freightWTT- HGV (all diesel)All artics0% Ladentonne.km
DEFRA_2022_2710 | Scope 3 | WTT- delivery vehs & freight | WTT- HGV (all diesel) | All artics |  | 50% Laden | tonne.km | kg CO2e | 0.02303 | DEFRA | UK | 2022 | Scope 3WTT- delivery vehs & freightWTT- HGV (all diesel)All artics50% Ladentonne.km
DEFRA_2022_2711 | Scope 3 | WTT- delivery vehs & freight | WTT- HGV (all diesel) | All artics |  | 100% Laden | tonne.km | kg CO2e | 0.01437 | DEFRA | UK | 2022 | Scope 3WTT- delivery vehs & freightWTT- HGV (all diesel)All artics100% Ladentonne.km
DEFRA_2022_2712 | Scope 3 | WTT- delivery vehs & freight | WTT- HGV (all diesel) | All artics |  | Average laden | tonne.km | kg CO2e | 0.01959 | DEFRA | UK | 2022 | Scope 3WTT- delivery vehs & freightWTT- HGV (all diesel)All articsAverage ladentonne.km
DEFRA_2022_2713 | Scope 3 | WTT- delivery vehs & freight | WTT- HGV (all diesel) | All artics |  | 0% Laden | km | kg CO2e | 0.15544 | DEFRA | UK | 2022 | Scope 3WTT- delivery vehs & freightWTT- HGV (all diesel)All artics0% Ladenkm
DEFRA_2022_2714 | Scope 3 | WTT- delivery vehs & freight | WTT- HGV (all diesel) | All artics |  | 50% Laden | km | kg CO2e | 0.20674 | DEFRA | UK | 2022 | Scope 3WTT- delivery vehs & freightWTT- HGV (all diesel)All artics50% Ladenkm
DEFRA_2022_2715 | Scope 3 | WTT- delivery vehs & freight | WTT- HGV (all diesel) | All artics |  | 100% Laden | km | kg CO2e | 0.25804 | DEFRA | UK | 2022 | Scope 3WTT- delivery vehs & freightWTT- HGV (all diesel)All artics100% Ladenkm
DEFRA_2022_2716 | Scope 3 | WTT- delivery vehs & freight | WTT- HGV (all diesel) | All artics |  | Average laden | km | kg CO2e | 0.21962 | DEFRA | UK | 2022 | Scope 3WTT- delivery vehs & freightWTT- HGV (all diesel)All articsAverage ladenkm
DEFRA_2022_2717 | Scope 3 | WTT- delivery vehs & freight | WTT- HGV (all diesel) | All artics |  | 0% Laden | miles | kg CO2e | 0.25015 | DEFRA | UK | 2022 | Scope 3WTT- delivery vehs & freightWTT- HGV (all diesel)All artics0% Ladenmiles
DEFRA_2022_2718 | Scope 3 | WTT- delivery vehs & freight | WTT- HGV (all diesel) | All artics |  | 50% Laden | miles | kg CO2e | 0.33271 | DEFRA | UK | 2022 | Scope 3WTT- delivery vehs & freightWTT- HGV (all diesel)All artics50% Ladenmiles
DEFRA_2022_2719 | Scope 3 | WTT- delivery vehs & freight | WTT- HGV (all diesel) | All artics |  | 100% Laden | miles | kg CO2e | 0.41528 | DEFRA | UK | 2022 | Scope 3WTT- delivery vehs & freightWTT- HGV (all diesel)All artics100% Ladenmiles
DEFRA_2022_2720 | Scope 3 | WTT- delivery vehs & freight | WTT- HGV (all diesel) | All artics |  | Average laden | miles | kg CO2e | 0.35344 | DEFRA | UK | 2022 | Scope 3WTT- delivery vehs & freightWTT- HGV (all diesel)All articsAverage ladenmiles
DEFRA_2022_2721 | Scope 3 | WTT- delivery vehs & freight | WTT- HGV (all diesel) | All HGVs |  | 0% Laden | tonne.km | kg CO2e |  | DEFRA | UK | 2022 | Scope 3WTT- delivery vehs & freightWTT- HGV (all diesel)All HGVs0% Ladentonne.km
DEFRA_2022_2722 | Scope 3 | WTT- delivery vehs & freight | WTT- HGV (all diesel) | All HGVs |  | 50% Laden | tonne.km | kg CO2e | 0.02936 | DEFRA | UK | 2022 | Scope 3WTT- delivery vehs & freightWTT- HGV (all diesel)All HGVs50% Ladentonne.km
DEFRA_2022_2723 | Scope 3 | WTT- delivery vehs & freight | WTT- HGV (all diesel) | All HGVs |  | 100% Laden | tonne.km | kg CO2e | 0.01787 | DEFRA | UK | 2022 | Scope 3WTT- delivery vehs & freightWTT- HGV (all diesel)All HGVs100% Ladentonne.km
DEFRA_2022_2724 | Scope 3 | WTT- delivery vehs & freight | WTT- HGV (all diesel) | All HGVs |  | Average laden | tonne.km | kg CO2e | 0.02599 | DEFRA | UK | 2022 | Scope 3WTT- delivery vehs & freightWTT- HGV (all diesel)All HGVsAverage ladentonne.km
DEFRA_2022_2725 | Scope 3 | WTT- delivery vehs & freight | WTT- HGV (all diesel) | All HGVs |  | 0% Laden | km | kg CO2e | 0.15772 | DEFRA | UK | 2022 | Scope 3WTT- delivery vehs & freightWTT- HGV (all diesel)All HGVs0% Ladenkm
DEFRA_2022_2726 | Scope 3 | WTT- delivery vehs & freight | WTT- HGV (all diesel) | All HGVs |  | 50% Laden | km | kg CO2e | 0.20016 | DEFRA | UK | 2022 | Scope 3WTT- delivery vehs & freightWTT- HGV (all diesel)All HGVs50% Ladenkm
DEFRA_2022_2727 | Scope 3 | WTT- delivery vehs & freight | WTT- HGV (all diesel) | All HGVs |  | 100% Laden | km | kg CO2e | 0.24259 | DEFRA | UK | 2022 | Scope 3WTT- delivery vehs & freightWTT- HGV (all diesel)All HGVs100% Ladenkm
DEFRA_2022_2728 | Scope 3 | WTT- delivery vehs & freight | WTT- HGV (all diesel) | All HGVs |  | Average laden | km | kg CO2e | 0.20889 | DEFRA | UK | 2022 | Scope 3WTT- delivery vehs & freightWTT- HGV (all diesel)All HGVsAverage ladenkm
DEFRA_2022_2729 | Scope 3 | WTT- delivery vehs & freight | WTT- HGV (all diesel) | All HGVs |  | 0% Laden | miles | kg CO2e | 0.25383 | DEFRA | UK | 2022 | Scope 3WTT- delivery vehs & freightWTT- HGV (all diesel)All HGVs0% Ladenmiles
DEFRA_2022_2730 | Scope 3 | WTT- delivery vehs & freight | WTT- HGV (all diesel) | All HGVs |  | 50% Laden | miles | kg CO2e | 0.32212 | DEFRA | UK | 2022 | Scope 3WTT- delivery vehs & freightWTT- HGV (all diesel)All HGVs50% Ladenmiles
DEFRA_2022_2731 | Scope 3 | WTT- delivery vehs & freight | WTT- HGV (all diesel) | All HGVs |  | 100% Laden | miles | kg CO2e | 0.39042 | DEFRA | UK | 2022 | Scope 3WTT- delivery vehs & freightWTT- HGV (all diesel)All HGVs100% Ladenmiles
DEFRA_2022_2732 | Scope 3 | WTT- delivery vehs & freight | WTT- HGV (all diesel) | All HGVs |  | Average laden | miles | kg CO2e | 0.33618 | DEFRA | UK | 2022 | Scope 3WTT- delivery vehs & freightWTT- HGV (all diesel)All HGVsAverage ladenmiles
DEFRA_2022_2733 | Scope 3 | WTT- delivery vehs & freight | WTT- HGV refrigerated (all diesel) | Rigid (>3.5 - 7.5 tonnes) |  | 0% Laden | tonne.km | kg CO2e |  | DEFRA | UK | 2022 | Scope 3WTT- delivery vehs & freightWTT- HGV refrigerated (all diesel)Rigid (>3.5 - 7.5 tonnes)0% Ladentonne.km
DEFRA_2022_2734 | Scope 3 | WTT- delivery vehs & freight | WTT- HGV refrigerated (all diesel) | Rigid (>3.5 - 7.5 tonnes) |  | 50% Laden | tonne.km | kg CO2e | 0.13044 | DEFRA | UK | 2022 | Scope 3WTT- delivery vehs & freightWTT- HGV refrigerated (all diesel)Rigid (>3.5 - 7.5 tonnes)50% Ladentonne.km
DEFRA_2022_2735 | Scope 3 | WTT- delivery vehs & freight | WTT- HGV refrigerated (all diesel) | Rigid (>3.5 - 7.5 tonnes) |  | 100% Laden | tonne.km | kg CO2e | 0.07044 | DEFRA | UK | 2022 | Scope 3WTT- delivery vehs & freightWTT- HGV refrigerated (all diesel)Rigid (>3.5 - 7.5 tonnes)100% Ladentonne.km
DEFRA_2022_2736 | Scope 3 | WTT- delivery vehs & freight | WTT- HGV refrigerated (all diesel) | Rigid (>3.5 - 7.5 tonnes) |  | Average laden | tonne.km | kg CO2e | 0.14088 | DEFRA | UK | 2022 | Scope 3WTT- delivery vehs & freightWTT- HGV refrigerated (all diesel)Rigid (>3.5 - 7.5 tonnes)Average ladentonne.km
DEFRA_2022_2737 | Scope 3 | WTT- delivery vehs & freight | WTT- HGV refrigerated (all diesel) | Rigid (>3.5 - 7.5 tonnes) |  | 0% Laden | km | kg CO2e | 0.12879 | DEFRA | UK | 2022 | Scope 3WTT- delivery vehs & freightWTT- HGV refrigerated (all diesel)Rigid (>3.5 - 7.5 tonnes)0% Ladenkm
DEFRA_2022_2738 | Scope 3 | WTT- delivery vehs & freight | WTT- HGV refrigerated (all diesel) | Rigid (>3.5 - 7.5 tonnes) |  | 50% Laden | km | kg CO2e | 0.13999 | DEFRA | UK | 2022 | Scope 3WTT- delivery vehs & freightWTT- HGV refrigerated (all diesel)Rigid (>3.5 - 7.5 tonnes)50% Ladenkm
DEFRA_2022_2739 | Scope 3 | WTT- delivery vehs & freight | WTT- HGV refrigerated (all diesel) | Rigid (>3.5 - 7.5 tonnes) |  | 100% Laden | km | kg CO2e | 0.15119 | DEFRA | UK | 2022 | Scope 3WTT- delivery vehs & freightWTT- HGV refrigerated (all diesel)Rigid (>3.5 - 7.5 tonnes)100% Ladenkm
DEFRA_2022_2740 | Scope 3 | WTT- delivery vehs & freight | WTT- HGV refrigerated (all diesel) | Rigid (>3.5 - 7.5 tonnes) |  | Average laden | km | kg CO2e | 0.1391 | DEFRA | UK | 2022 | Scope 3WTT- delivery vehs & freightWTT- HGV refrigerated (all diesel)Rigid (>3.5 - 7.5 tonnes)Average ladenkm
DEFRA_2022_2741 | Scope 3 | WTT- delivery vehs & freight | WTT- HGV refrigerated (all diesel) | Rigid (>3.5 - 7.5 tonnes) |  | 0% Laden | miles | kg CO2e | 0.20727 | DEFRA | UK | 2022 | Scope 3WTT- delivery vehs & freightWTT- HGV refrigerated (all diesel)Rigid (>3.5 - 7.5 tonnes)0% Ladenmiles
DEFRA_2022_2742 | Scope 3 | WTT- delivery vehs & freight | WTT- HGV refrigerated (all diesel) | Rigid (>3.5 - 7.5 tonnes) |  | 50% Laden | miles | kg CO2e | 0.2253 | DEFRA | UK | 2022 | Scope 3WTT- delivery vehs & freightWTT- HGV refrigerated (all diesel)Rigid (>3.5 - 7.5 tonnes)50% Ladenmiles
DEFRA_2022_2743 | Scope 3 | WTT- delivery vehs & freight | WTT- HGV refrigerated (all diesel) | Rigid (>3.5 - 7.5 tonnes) |  | 100% Laden | miles | kg CO2e | 0.24332 | DEFRA | UK | 2022 | Scope 3WTT- delivery vehs & freightWTT- HGV refrigerated (all diesel)Rigid (>3.5 - 7.5 tonnes)100% Ladenmiles
DEFRA_2022_2744 | Scope 3 | WTT- delivery vehs & freight | WTT- HGV refrigerated (all diesel) | Rigid (>3.5 - 7.5 tonnes) |  | Average laden | miles | kg CO2e | 0.22385 | DEFRA | UK | 2022 | Scope 3WTT- delivery vehs & freightWTT- HGV refrigerated (all diesel)Rigid (>3.5 - 7.5 tonnes)Average ladenmiles
DEFRA_2022_2745 | Scope 3 | WTT- delivery vehs & freight | WTT- HGV refrigerated (all diesel) | Rigid (>7.5 tonnes-17 tonnes) |  | 0% Laden | tonne.km | kg CO2e |  | DEFRA | UK | 2022 | Scope 3WTT- delivery vehs & freightWTT- HGV refrigerated (all diesel)Rigid (>7.5 tonnes-17 tonnes)0% Ladentonne.km
DEFRA_2022_2746 | Scope 3 | WTT- delivery vehs & freight | WTT- HGV refrigerated (all diesel) | Rigid (>7.5 tonnes-17 tonnes) |  | 50% Laden | tonne.km | kg CO2e | 0.06961 | DEFRA | UK | 2022 | Scope 3WTT- delivery vehs & freightWTT- HGV refrigerated (all diesel)Rigid (>7.5 tonnes-17 tonnes)50% Ladentonne.km
DEFRA_2022_2747 | Scope 3 | WTT- delivery vehs & freight | WTT- HGV refrigerated (all diesel) | Rigid (>7.5 tonnes-17 tonnes) |  | 100% Laden | tonne.km | kg CO2e | 0.03915 | DEFRA | UK | 2022 | Scope 3WTT- delivery vehs & freightWTT- HGV refrigerated (all diesel)Rigid (>7.5 tonnes-17 tonnes)100% Ladentonne.km
DEFRA_2022_2748 | Scope 3 | WTT- delivery vehs & freight | WTT- HGV refrigerated (all diesel) | Rigid (>7.5 tonnes-17 tonnes) |  | Average laden | tonne.km | kg CO2e | 0.09827 | DEFRA | UK | 2022 | Scope 3WTT- delivery vehs & freightWTT- HGV refrigerated (all diesel)Rigid (>7.5 tonnes-17 tonnes)Average ladentonne.km
DEFRA_2022_2749 | Scope 3 | WTT- delivery vehs & freight | WTT- HGV refrigerated (all diesel) | Rigid (>7.5 tonnes-17 tonnes) |  | 0% Laden | km | kg CO2e | 0.15461 | DEFRA | UK | 2022 | Scope 3WTT- delivery vehs & freightWTT- HGV refrigerated (all diesel)Rigid (>7.5 tonnes-17 tonnes)0% Ladenkm
DEFRA_2022_2750 | Scope 3 | WTT- delivery vehs & freight | WTT- HGV refrigerated (all diesel) | Rigid (>7.5 tonnes-17 tonnes) |  | 50% Laden | km | kg CO2e | 0.1767 | DEFRA | UK | 2022 | Scope 3WTT- delivery vehs & freightWTT- HGV refrigerated (all diesel)Rigid (>7.5 tonnes-17 tonnes)50% Ladenkm
DEFRA_2022_2751 | Scope 3 | WTT- delivery vehs & freight | WTT- HGV refrigerated (all diesel) | Rigid (>7.5 tonnes-17 tonnes) |  | 100% Laden | km | kg CO2e | 0.19878 | DEFRA | UK | 2022 | Scope 3WTT- delivery vehs & freightWTT- HGV refrigerated (all diesel)Rigid (>7.5 tonnes-17 tonnes)100% Ladenkm
DEFRA_2022_2752 | Scope 3 | WTT- delivery vehs & freight | WTT- HGV refrigerated (all diesel) | Rigid (>7.5 tonnes-17 tonnes) |  | Average laden | km | kg CO2e | 0.16963 | DEFRA | UK | 2022 | Scope 3WTT- delivery vehs & freightWTT- HGV refrigerated (all diesel)Rigid (>7.5 tonnes-17 tonnes)Average ladenkm
DEFRA_2022_2753 | Scope 3 | WTT- delivery vehs & freight | WTT- HGV refrigerated (all diesel) | Rigid (>7.5 tonnes-17 tonnes) |  | 0% Laden | miles | kg CO2e | 0.24882 | DEFRA | UK | 2022 | Scope 3WTT- delivery vehs & freightWTT- HGV refrigerated (all diesel)Rigid (>7.5 tonnes-17 tonnes)0% Ladenmiles
DEFRA_2022_2754 | Scope 3 | WTT- delivery vehs & freight | WTT- HGV refrigerated (all diesel) | Rigid (>7.5 tonnes-17 tonnes) |  | 50% Laden | miles | kg CO2e | 0.28437 | DEFRA | UK | 2022 | Scope 3WTT- delivery vehs & freightWTT- HGV refrigerated (all diesel)Rigid (>7.5 tonnes-17 tonnes)50% Ladenmiles
DEFRA_2022_2755 | Scope 3 | WTT- delivery vehs & freight | WTT- HGV refrigerated (all diesel) | Rigid (>7.5 tonnes-17 tonnes) |  | 100% Laden | miles | kg CO2e | 0.31991 | DEFRA | UK | 2022 | Scope 3WTT- delivery vehs & freightWTT- HGV refrigerated (all diesel)Rigid (>7.5 tonnes-17 tonnes)100% Ladenmiles
DEFRA_2022_2756 | Scope 3 | WTT- delivery vehs & freight | WTT- HGV refrigerated (all diesel) | Rigid (>7.5 tonnes-17 tonnes) |  | Average laden | miles | kg CO2e | 0.27299 | DEFRA | UK | 2022 | Scope 3WTT- delivery vehs & freightWTT- HGV refrigerated (all diesel)Rigid (>7.5 tonnes-17 tonnes)Average ladenmiles
DEFRA_2022_2757 | Scope 3 | WTT- delivery vehs & freight | WTT- HGV refrigerated (all diesel) | Rigid (>17 tonnes) |  | 0% Laden | tonne.km | kg CO2e |  | DEFRA | UK | 2022 | Scope 3WTT- delivery vehs & freightWTT- HGV refrigerated (all diesel)Rigid (>17 tonnes)0% Ladentonne.km
DEFRA_2022_2758 | Scope 3 | WTT- delivery vehs & freight | WTT- HGV refrigerated (all diesel) | Rigid (>17 tonnes) |  | 50% Laden | tonne.km | kg CO2e | 0.059 | DEFRA | UK | 2022 | Scope 3WTT- delivery vehs & freightWTT- HGV refrigerated (all diesel)Rigid (>17 tonnes)50% Ladentonne.km
DEFRA_2022_2759 | Scope 3 | WTT- delivery vehs & freight | WTT- HGV refrigerated (all diesel) | Rigid (>17 tonnes) |  | 100% Laden | tonne.km | kg CO2e | 0.03481 | DEFRA | UK | 2022 | Scope 3WTT- delivery vehs & freightWTT- HGV refrigerated (all diesel)Rigid (>17 tonnes)100% Ladentonne.km
DEFRA_2022_2760 | Scope 3 | WTT- delivery vehs & freight | WTT- HGV refrigerated (all diesel) | Rigid (>17 tonnes) |  | Average laden | tonne.km | kg CO2e | 0.0525 | DEFRA | UK | 2022 | Scope 3WTT- delivery vehs & freightWTT- HGV refrigerated (all diesel)Rigid (>17 tonnes)Average ladentonne.km
DEFRA_2022_2761 | Scope 3 | WTT- delivery vehs & freight | WTT- HGV refrigerated (all diesel) | Rigid (>17 tonnes) |  | 0% Laden | km | kg CO2e | 0.22104 | DEFRA | UK | 2022 | Scope 3WTT- delivery vehs & freightWTT- HGV refrigerated (all diesel)Rigid (>17 tonnes)0% Ladenkm
DEFRA_2022_2762 | Scope 3 | WTT- delivery vehs & freight | WTT- HGV refrigerated (all diesel) | Rigid (>17 tonnes) |  | 50% Laden | km | kg CO2e | 0.26957 | DEFRA | UK | 2022 | Scope 3WTT- delivery vehs & freightWTT- HGV refrigerated (all diesel)Rigid (>17 tonnes)50% Ladenkm
DEFRA_2022_2763 | Scope 3 | WTT- delivery vehs & freight | WTT- HGV refrigerated (all diesel) | Rigid (>17 tonnes) |  | 100% Laden | km | kg CO2e | 0.31809 | DEFRA | UK | 2022 | Scope 3WTT- delivery vehs & freightWTT- HGV refrigerated (all diesel)Rigid (>17 tonnes)100% Ladenkm
DEFRA_2022_2764 | Scope 3 | WTT- delivery vehs & freight | WTT- HGV refrigerated (all diesel) | Rigid (>17 tonnes) |  | Average laden | km | kg CO2e | 0.27709 | DEFRA | UK | 2022 | Scope 3WTT- delivery vehs & freightWTT- HGV refrigerated (all diesel)Rigid (>17 tonnes)Average ladenkm
DEFRA_2022_2765 | Scope 3 | WTT- delivery vehs & freight | WTT- HGV refrigerated (all diesel) | Rigid (>17 tonnes) |  | 0% Laden | miles | kg CO2e | 0.35574 | DEFRA | UK | 2022 | Scope 3WTT- delivery vehs & freightWTT- HGV refrigerated (all diesel)Rigid (>17 tonnes)0% Ladenmiles
DEFRA_2022_2766 | Scope 3 | WTT- delivery vehs & freight | WTT- HGV refrigerated (all diesel) | Rigid (>17 tonnes) |  | 50% Laden | miles | kg CO2e | 0.43383 | DEFRA | UK | 2022 | Scope 3WTT- delivery vehs & freightWTT- HGV refrigerated (all diesel)Rigid (>17 tonnes)50% Ladenmiles
DEFRA_2022_2767 | Scope 3 | WTT- delivery vehs & freight | WTT- HGV refrigerated (all diesel) | Rigid (>17 tonnes) |  | 100% Laden | miles | kg CO2e | 0.51191 | DEFRA | UK | 2022 | Scope 3WTT- delivery vehs & freightWTT- HGV refrigerated (all diesel)Rigid (>17 tonnes)100% Ladenmiles
DEFRA_2022_2768 | Scope 3 | WTT- delivery vehs & freight | WTT- HGV refrigerated (all diesel) | Rigid (>17 tonnes) |  | Average laden | miles | kg CO2e | 0.44594 | DEFRA | UK | 2022 | Scope 3WTT- delivery vehs & freightWTT- HGV refrigerated (all diesel)Rigid (>17 tonnes)Average ladenmiles
DEFRA_2022_2769 | Scope 3 | WTT- delivery vehs & freight | WTT- HGV refrigerated (all diesel) | All rigids |  | 0% Laden | tonne.km | kg CO2e |  | DEFRA | UK | 2022 | Scope 3WTT- delivery vehs & freightWTT- HGV refrigerated (all diesel)All rigids0% Ladentonne.km
DEFRA_2022_2770 | Scope 3 | WTT- delivery vehs & freight | WTT- HGV refrigerated (all diesel) | All rigids |  | 50% Laden | tonne.km | kg CO2e | 0.06388 | DEFRA | UK | 2022 | Scope 3WTT- delivery vehs & freightWTT- HGV refrigerated (all diesel)All rigids50% Ladentonne.km
DEFRA_2022_2771 | Scope 3 | WTT- delivery vehs & freight | WTT- HGV refrigerated (all diesel) | All rigids |  | 100% Laden | tonne.km | kg CO2e | 0.0372 | DEFRA | UK | 2022 | Scope 3WTT- delivery vehs & freightWTT- HGV refrigerated (all diesel)All rigids100% Ladentonne.km
DEFRA_2022_2772 | Scope 3 | WTT- delivery vehs & freight | WTT- HGV refrigerated (all diesel) | All rigids |  | Average laden | tonne.km | kg CO2e | 0.06013 | DEFRA | UK | 2022 | Scope 3WTT- delivery vehs & freightWTT- HGV refrigerated (all diesel)All rigidsAverage ladentonne.km
DEFRA_2022_2773 | Scope 3 | WTT- delivery vehs & freight | WTT- HGV refrigerated (all diesel) | All rigids |  | 0% Laden | km | kg CO2e | 0.19174 | DEFRA | UK | 2022 | Scope 3WTT- delivery vehs & freightWTT- HGV refrigerated (all diesel)All rigids0% Ladenkm
DEFRA_2022_2774 | Scope 3 | WTT- delivery vehs & freight | WTT- HGV refrigerated (all diesel) | All rigids |  | 50% Laden | km | kg CO2e | 0.22845 | DEFRA | UK | 2022 | Scope 3WTT- delivery vehs & freightWTT- HGV refrigerated (all diesel)All rigids50% Ladenkm
DEFRA_2022_2775 | Scope 3 | WTT- delivery vehs & freight | WTT- HGV refrigerated (all diesel) | All rigids |  | 100% Laden | km | kg CO2e | 0.26517 | DEFRA | UK | 2022 | Scope 3WTT- delivery vehs & freightWTT- HGV refrigerated (all diesel)All rigids100% Ladenkm
DEFRA_2022_2776 | Scope 3 | WTT- delivery vehs & freight | WTT- HGV refrigerated (all diesel) | All rigids |  | Average laden | km | kg CO2e | 0.23237 | DEFRA | UK | 2022 | Scope 3WTT- delivery vehs & freightWTT- HGV refrigerated (all diesel)All rigidsAverage ladenkm
DEFRA_2022_2777 | Scope 3 | WTT- delivery vehs & freight | WTT- HGV refrigerated (all diesel) | All rigids |  | 0% Laden | miles | kg CO2e | 0.30857 | DEFRA | UK | 2022 | Scope 3WTT- delivery vehs & freightWTT- HGV refrigerated (all diesel)All rigids0% Ladenmiles
DEFRA_2022_2778 | Scope 3 | WTT- delivery vehs & freight | WTT- HGV refrigerated (all diesel) | All rigids |  | 50% Laden | miles | kg CO2e | 0.36766 | DEFRA | UK | 2022 | Scope 3WTT- delivery vehs & freightWTT- HGV refrigerated (all diesel)All rigids50% Ladenmiles
DEFRA_2022_2779 | Scope 3 | WTT- delivery vehs & freight | WTT- HGV refrigerated (all diesel) | All rigids |  | 100% Laden | miles | kg CO2e | 0.42674 | DEFRA | UK | 2022 | Scope 3WTT- delivery vehs & freightWTT- HGV refrigerated (all diesel)All rigids100% Ladenmiles
DEFRA_2022_2780 | Scope 3 | WTT- delivery vehs & freight | WTT- HGV refrigerated (all diesel) | All rigids |  | Average laden | miles | kg CO2e | 0.37397 | DEFRA | UK | 2022 | Scope 3WTT- delivery vehs & freightWTT- HGV refrigerated (all diesel)All rigidsAverage ladenmiles
DEFRA_2022_2781 | Scope 3 | WTT- delivery vehs & freight | WTT- HGV refrigerated (all diesel) | Articulated (>3.5 - 33t) |  | 0% Laden | tonne.km | kg CO2e |  | DEFRA | UK | 2022 | Scope 3WTT- delivery vehs & freightWTT- HGV refrigerated (all diesel)Articulated (>3.5 - 33t)0% Ladentonne.km
DEFRA_2022_2782 | Scope 3 | WTT- delivery vehs & freight | WTT- HGV refrigerated (all diesel) | Articulated (>3.5 - 33t) |  | 50% Laden | tonne.km | kg CO2e | 0.03419 | DEFRA | UK | 2022 | Scope 3WTT- delivery vehs & freightWTT- HGV refrigerated (all diesel)Articulated (>3.5 - 33t)50% Ladentonne.km
DEFRA_2022_2783 | Scope 3 | WTT- delivery vehs & freight | WTT- HGV refrigerated (all diesel) | Articulated (>3.5 - 33t) |  | 100% Laden | tonne.km | kg CO2e | 0.02051 | DEFRA | UK | 2022 | Scope 3WTT- delivery vehs & freightWTT- HGV refrigerated (all diesel)Articulated (>3.5 - 33t)100% Ladentonne.km
DEFRA_2022_2784 | Scope 3 | WTT- delivery vehs & freight | WTT- HGV refrigerated (all diesel) | Articulated (>3.5 - 33t) |  | Average laden | tonne.km | kg CO2e | 0.03533 | DEFRA | UK | 2022 | Scope 3WTT- delivery vehs & freightWTT- HGV refrigerated (all diesel)Articulated (>3.5 - 33t)Average ladentonne.km
DEFRA_2022_2785 | Scope 3 | WTT- delivery vehs & freight | WTT- HGV refrigerated (all diesel) | Articulated (>3.5 - 33t) |  | 0% Laden | km | kg CO2e | 0.1737 | DEFRA | UK | 2022 | Scope 3WTT- delivery vehs & freightWTT- HGV refrigerated (all diesel)Articulated (>3.5 - 33t)0% Ladenkm
DEFRA_2022_2786 | Scope 3 | WTT- delivery vehs & freight | WTT- HGV refrigerated (all diesel) | Articulated (>3.5 - 33t) |  | 50% Laden | km | kg CO2e | 0.21712 | DEFRA | UK | 2022 | Scope 3WTT- delivery vehs & freightWTT- HGV refrigerated (all diesel)Articulated (>3.5 - 33t)50% Ladenkm
DEFRA_2022_2787 | Scope 3 | WTT- delivery vehs & freight | WTT- HGV refrigerated (all diesel) | Articulated (>3.5 - 33t) |  | 100% Laden | km | kg CO2e | 0.26055 | DEFRA | UK | 2022 | Scope 3WTT- delivery vehs & freightWTT- HGV refrigerated (all diesel)Articulated (>3.5 - 33t)100% Ladenkm
DEFRA_2022_2788 | Scope 3 | WTT- delivery vehs & freight | WTT- HGV refrigerated (all diesel) | Articulated (>3.5 - 33t) |  | Average laden | km | kg CO2e | 0.21539 | DEFRA | UK | 2022 | Scope 3WTT- delivery vehs & freightWTT- HGV refrigerated (all diesel)Articulated (>3.5 - 33t)Average ladenkm
DEFRA_2022_2789 | Scope 3 | WTT- delivery vehs & freight | WTT- HGV refrigerated (all diesel) | Articulated (>3.5 - 33t) |  | 0% Laden | miles | kg CO2e | 0.27954 | DEFRA | UK | 2022 | Scope 3WTT- delivery vehs & freightWTT- HGV refrigerated (all diesel)Articulated (>3.5 - 33t)0% Ladenmiles
DEFRA_2022_2790 | Scope 3 | WTT- delivery vehs & freight | WTT- HGV refrigerated (all diesel) | Articulated (>3.5 - 33t) |  | 50% Laden | miles | kg CO2e | 0.34942 | DEFRA | UK | 2022 | Scope 3WTT- delivery vehs & freightWTT- HGV refrigerated (all diesel)Articulated (>3.5 - 33t)50% Ladenmiles
DEFRA_2022_2791 | Scope 3 | WTT- delivery vehs & freight | WTT- HGV refrigerated (all diesel) | Articulated (>3.5 - 33t) |  | 100% Laden | miles | kg CO2e | 0.41931 | DEFRA | UK | 2022 | Scope 3WTT- delivery vehs & freightWTT- HGV refrigerated (all diesel)Articulated (>3.5 - 33t)100% Ladenmiles
DEFRA_2022_2792 | Scope 3 | WTT- delivery vehs & freight | WTT- HGV refrigerated (all diesel) | Articulated (>3.5 - 33t) |  | Average laden | miles | kg CO2e | 0.34663 | DEFRA | UK | 2022 | Scope 3WTT- delivery vehs & freightWTT- HGV refrigerated (all diesel)Articulated (>3.5 - 33t)Average ladenmiles
DEFRA_2022_2793 | Scope 3 | WTT- delivery vehs & freight | WTT- HGV refrigerated (all diesel) | Articulated (>33t) |  | 0% Laden | tonne.km | kg CO2e |  | DEFRA | UK | 2022 | Scope 3WTT- delivery vehs & freightWTT- HGV refrigerated (all diesel)Articulated (>33t)0% Ladentonne.km
DEFRA_2022_2794 | Scope 3 | WTT- delivery vehs & freight | WTT- HGV refrigerated (all diesel) | Articulated (>33t) |  | 50% Laden | tonne.km | kg CO2e | 0.02652 | DEFRA | UK | 2022 | Scope 3WTT- delivery vehs & freightWTT- HGV refrigerated (all diesel)Articulated (>33t)50% Ladentonne.km
DEFRA_2022_2795 | Scope 3 | WTT- delivery vehs & freight | WTT- HGV refrigerated (all diesel) | Articulated (>33t) |  | 100% Laden | tonne.km | kg CO2e | 0.01658 | DEFRA | UK | 2022 | Scope 3WTT- delivery vehs & freightWTT- HGV refrigerated (all diesel)Articulated (>33t)100% Ladentonne.km
DEFRA_2022_2796 | Scope 3 | WTT- delivery vehs & freight | WTT- HGV refrigerated (all diesel) | Articulated (>33t) |  | Average laden | tonne.km | kg CO2e | 0.02242 | DEFRA | UK | 2022 | Scope 3WTT- delivery vehs & freightWTT- HGV refrigerated (all diesel)Articulated (>33t)Average ladentonne.km
DEFRA_2022_2797 | Scope 3 | WTT- delivery vehs & freight | WTT- HGV refrigerated (all diesel) | Articulated (>33t) |  | 0% Laden | km | kg CO2e | 0.18048 | DEFRA | UK | 2022 | Scope 3WTT- delivery vehs & freightWTT- HGV refrigerated (all diesel)Articulated (>33t)0% Ladenkm
DEFRA_2022_2798 | Scope 3 | WTT- delivery vehs & freight | WTT- HGV refrigerated (all diesel) | Articulated (>33t) |  | 50% Laden | km | kg CO2e | 0.24064 | DEFRA | UK | 2022 | Scope 3WTT- delivery vehs & freightWTT- HGV refrigerated (all diesel)Articulated (>33t)50% Ladenkm
DEFRA_2022_2799 | Scope 3 | WTT- delivery vehs & freight | WTT- HGV refrigerated (all diesel) | Articulated (>33t) |  | 100% Laden | km | kg CO2e | 0.3008 | DEFRA | UK | 2022 | Scope 3WTT- delivery vehs & freightWTT- HGV refrigerated (all diesel)Articulated (>33t)100% Ladenkm
DEFRA_2022_2800 | Scope 3 | WTT- delivery vehs & freight | WTT- HGV refrigerated (all diesel) | Articulated (>33t) |  | Average laden | km | kg CO2e | 0.25628 | DEFRA | UK | 2022 | Scope 3WTT- delivery vehs & freightWTT- HGV refrigerated (all diesel)Articulated (>33t)Average ladenkm
DEFRA_2022_2801 | Scope 3 | WTT- delivery vehs & freight | WTT- HGV refrigerated (all diesel) | Articulated (>33t) |  | 0% Laden | miles | kg CO2e | 0.29045 | DEFRA | UK | 2022 | Scope 3WTT- delivery vehs & freightWTT- HGV refrigerated (all diesel)Articulated (>33t)0% Ladenmiles
DEFRA_2022_2802 | Scope 3 | WTT- delivery vehs & freight | WTT- HGV refrigerated (all diesel) | Articulated (>33t) |  | 50% Laden | miles | kg CO2e | 0.38727 | DEFRA | UK | 2022 | Scope 3WTT- delivery vehs & freightWTT- HGV refrigerated (all diesel)Articulated (>33t)50% Ladenmiles
DEFRA_2022_2803 | Scope 3 | WTT- delivery vehs & freight | WTT- HGV refrigerated (all diesel) | Articulated (>33t) |  | 100% Laden | miles | kg CO2e | 0.48409 | DEFRA | UK | 2022 | Scope 3WTT- delivery vehs & freightWTT- HGV refrigerated (all diesel)Articulated (>33t)100% Ladenmiles
DEFRA_2022_2804 | Scope 3 | WTT- delivery vehs & freight | WTT- HGV refrigerated (all diesel) | Articulated (>33t) |  | Average laden | miles | kg CO2e | 0.41244 | DEFRA | UK | 2022 | Scope 3WTT- delivery vehs & freightWTT- HGV refrigerated (all diesel)Articulated (>33t)Average ladenmiles
DEFRA_2022_2805 | Scope 3 | WTT- delivery vehs & freight | WTT- HGV refrigerated (all diesel) | All artics |  | 0% Laden | tonne.km | kg CO2e |  | DEFRA | UK | 2022 | Scope 3WTT- delivery vehs & freightWTT- HGV refrigerated (all diesel)All artics0% Ladentonne.km
DEFRA_2022_2806 | Scope 3 | WTT- delivery vehs & freight | WTT- HGV refrigerated (all diesel) | All artics |  | 50% Laden | tonne.km | kg CO2e | 0.02669 | DEFRA | UK | 2022 | Scope 3WTT- delivery vehs & freightWTT- HGV refrigerated (all diesel)All artics50% Ladentonne.km
DEFRA_2022_2807 | Scope 3 | WTT- delivery vehs & freight | WTT- HGV refrigerated (all diesel) | All artics |  | 100% Laden | tonne.km | kg CO2e | 0.01666 | DEFRA | UK | 2022 | Scope 3WTT- delivery vehs & freightWTT- HGV refrigerated (all diesel)All artics100% Ladentonne.km
DEFRA_2022_2808 | Scope 3 | WTT- delivery vehs & freight | WTT- HGV refrigerated (all diesel) | All artics |  | Average laden | tonne.km | kg CO2e | 0.02271 | DEFRA | UK | 2022 | Scope 3WTT- delivery vehs & freightWTT- HGV refrigerated (all diesel)All articsAverage ladentonne.km
DEFRA_2022_2809 | Scope 3 | WTT- delivery vehs & freight | WTT- HGV refrigerated (all diesel) | All artics |  | 0% Laden | km | kg CO2e | 0.1802 | DEFRA | UK | 2022 | Scope 3WTT- delivery vehs & freightWTT- HGV refrigerated (all diesel)All artics0% Ladenkm
DEFRA_2022_2810 | Scope 3 | WTT- delivery vehs & freight | WTT- HGV refrigerated (all diesel) | All artics |  | 50% Laden | km | kg CO2e | 0.23968 | DEFRA | UK | 2022 | Scope 3WTT- delivery vehs & freightWTT- HGV refrigerated (all diesel)All artics50% Ladenkm
DEFRA_2022_2811 | Scope 3 | WTT- delivery vehs & freight | WTT- HGV refrigerated (all diesel) | All artics |  | 100% Laden | km | kg CO2e | 0.29915 | DEFRA | UK | 2022 | Scope 3WTT- delivery vehs & freightWTT- HGV refrigerated (all diesel)All artics100% Ladenkm
DEFRA_2022_2812 | Scope 3 | WTT- delivery vehs & freight | WTT- HGV refrigerated (all diesel) | All artics |  | Average laden | km | kg CO2e | 0.25461 | DEFRA | UK | 2022 | Scope 3WTT- delivery vehs & freightWTT- HGV refrigerated (all diesel)All articsAverage ladenkm
DEFRA_2022_2813 | Scope 3 | WTT- delivery vehs & freight | WTT- HGV refrigerated (all diesel) | All artics |  | 0% Laden | miles | kg CO2e | 0.29001 | DEFRA | UK | 2022 | Scope 3WTT- delivery vehs & freightWTT- HGV refrigerated (all diesel)All artics0% Ladenmiles
DEFRA_2022_2814 | Scope 3 | WTT- delivery vehs & freight | WTT- HGV refrigerated (all diesel) | All artics |  | 50% Laden | miles | kg CO2e | 0.38572 | DEFRA | UK | 2022 | Scope 3WTT- delivery vehs & freightWTT- HGV refrigerated (all diesel)All artics50% Ladenmiles
DEFRA_2022_2815 | Scope 3 | WTT- delivery vehs & freight | WTT- HGV refrigerated (all diesel) | All artics |  | 100% Laden | miles | kg CO2e | 0.48144 | DEFRA | UK | 2022 | Scope 3WTT- delivery vehs & freightWTT- HGV refrigerated (all diesel)All artics100% Ladenmiles
DEFRA_2022_2816 | Scope 3 | WTT- delivery vehs & freight | WTT- HGV refrigerated (all diesel) | All artics |  | Average laden | miles | kg CO2e | 0.40975 | DEFRA | UK | 2022 | Scope 3WTT- delivery vehs & freightWTT- HGV refrigerated (all diesel)All articsAverage ladenmiles
DEFRA_2022_2817 | Scope 3 | WTT- delivery vehs & freight | WTT- HGV refrigerated (all diesel) | All HGVs |  | 0% Laden | tonne.km | kg CO2e |  | DEFRA | UK | 2022 | Scope 3WTT- delivery vehs & freightWTT- HGV refrigerated (all diesel)All HGVs0% Ladentonne.km
DEFRA_2022_2818 | Scope 3 | WTT- delivery vehs & freight | WTT- HGV refrigerated (all diesel) | All HGVs |  | 50% Laden | tonne.km | kg CO2e | 0.03447 | DEFRA | UK | 2022 | Scope 3WTT- delivery vehs & freightWTT- HGV refrigerated (all diesel)All HGVs50% Ladentonne.km
DEFRA_2022_2819 | Scope 3 | WTT- delivery vehs & freight | WTT- HGV refrigerated (all diesel) | All HGVs |  | 100% Laden | tonne.km | kg CO2e | 0.02097 | DEFRA | UK | 2022 | Scope 3WTT- delivery vehs & freightWTT- HGV refrigerated (all diesel)All HGVs100% Ladentonne.km
DEFRA_2022_2820 | Scope 3 | WTT- delivery vehs & freight | WTT- HGV refrigerated (all diesel) | All HGVs |  | Average laden | tonne.km | kg CO2e | 0.0305 | DEFRA | UK | 2022 | Scope 3WTT- delivery vehs & freightWTT- HGV refrigerated (all diesel)All HGVsAverage ladentonne.km
DEFRA_2022_2821 | Scope 3 | WTT- delivery vehs & freight | WTT- HGV refrigerated (all diesel) | All HGVs |  | 0% Laden | km | kg CO2e | 0.18514 | DEFRA | UK | 2022 | Scope 3WTT- delivery vehs & freightWTT- HGV refrigerated (all diesel)All HGVs0% Ladenkm
DEFRA_2022_2822 | Scope 3 | WTT- delivery vehs & freight | WTT- HGV refrigerated (all diesel) | All HGVs |  | 50% Laden | km | kg CO2e | 0.23495 | DEFRA | UK | 2022 | Scope 3WTT- delivery vehs & freightWTT- HGV refrigerated (all diesel)All HGVs50% Ladenkm
DEFRA_2022_2823 | Scope 3 | WTT- delivery vehs & freight | WTT- HGV refrigerated (all diesel) | All HGVs |  | 100% Laden | km | kg CO2e | 0.28476 | DEFRA | UK | 2022 | Scope 3WTT- delivery vehs & freightWTT- HGV refrigerated (all diesel)All HGVs100% Ladenkm
DEFRA_2022_2824 | Scope 3 | WTT- delivery vehs & freight | WTT- HGV refrigerated (all diesel) | All HGVs |  | Average laden | km | kg CO2e | 0.24521 | DEFRA | UK | 2022 | Scope 3WTT- delivery vehs & freightWTT- HGV refrigerated (all diesel)All HGVsAverage ladenkm
DEFRA_2022_2825 | Scope 3 | WTT- delivery vehs & freight | WTT- HGV refrigerated (all diesel) | All HGVs |  | 0% Laden | miles | kg CO2e | 0.29796 | DEFRA | UK | 2022 | Scope 3WTT- delivery vehs & freightWTT- HGV refrigerated (all diesel)All HGVs0% Ladenmiles
DEFRA_2022_2826 | Scope 3 | WTT- delivery vehs & freight | WTT- HGV refrigerated (all diesel) | All HGVs |  | 50% Laden | miles | kg CO2e | 0.37812 | DEFRA | UK | 2022 | Scope 3WTT- delivery vehs & freightWTT- HGV refrigerated (all diesel)All HGVs50% Ladenmiles
DEFRA_2022_2827 | Scope 3 | WTT- delivery vehs & freight | WTT- HGV refrigerated (all diesel) | All HGVs |  | 100% Laden | miles | kg CO2e | 0.45828 | DEFRA | UK | 2022 | Scope 3WTT- delivery vehs & freightWTT- HGV refrigerated (all diesel)All HGVs100% Ladenmiles
DEFRA_2022_2828 | Scope 3 | WTT- delivery vehs & freight | WTT- HGV refrigerated (all diesel) | All HGVs |  | Average laden | miles | kg CO2e | 0.39462 | DEFRA | UK | 2022 | Scope 3WTT- delivery vehs & freightWTT- HGV refrigerated (all diesel)All HGVsAverage ladenmiles
DEFRA_2022_2829 | Scope 3 | WTT- delivery vehs & freight | WTT- freight flights | Domestic, to/from UK |  | With RF | tonne.km | kg CO2e | 0.49186 | DEFRA | UK | 2022 | Scope 3WTT- delivery vehs & freightWTT- freight flightsDomestic, to/from UKWith RFtonne.km
DEFRA_2022_2830 | Scope 3 | WTT- delivery vehs & freight | WTT- freight flights | Domestic, to/from UK |  | Without RF | tonne.km | kg CO2e | 0.49186 | DEFRA | UK | 2022 | Scope 3WTT- delivery vehs & freightWTT- freight flightsDomestic, to/from UKWithout RFtonne.km
DEFRA_2022_2831 | Scope 3 | WTT- delivery vehs & freight | WTT- freight flights | Short-haul, to/from UK |  | With RF | tonne.km | kg CO2e | 0.2521 | DEFRA | UK | 2022 | Scope 3WTT- delivery vehs & freightWTT- freight flightsShort-haul, to/from UKWith RFtonne.km
DEFRA_2022_2832 | Scope 3 | WTT- delivery vehs & freight | WTT- freight flights | Short-haul, to/from UK |  | Without RF | tonne.km | kg CO2e | 0.2521 | DEFRA | UK | 2022 | Scope 3WTT- delivery vehs & freightWTT- freight flightsShort-haul, to/from UKWithout RFtonne.km
DEFRA_2022_2833 | Scope 3 | WTT- delivery vehs & freight | WTT- freight flights | Long-haul, to/from UK |  | With RF | tonne.km | kg CO2e | 0.11157 | DEFRA | UK | 2022 | Scope 3WTT- delivery vehs & freightWTT- freight flightsLong-haul, to/from UKWith RFtonne.km
DEFRA_2022_2834 | Scope 3 | WTT- delivery vehs & freight | WTT- freight flights | Long-haul, to/from UK |  | Without RF | tonne.km | kg CO2e | 0.11157 | DEFRA | UK | 2022 | Scope 3WTT- delivery vehs & freightWTT- freight flightsLong-haul, to/from UKWithout RFtonne.km
DEFRA_2022_2835 | Scope 3 | WTT- delivery vehs & freight | WTT- freight flights | International, to/from non-UK |  | With RF | tonne.km | kg CO2e | 0.11157 | DEFRA | UK | 2022 | Scope 3WTT- delivery vehs & freightWTT- freight flightsInternational, to/from non-UKWith RFtonne.km
DEFRA_2022_2836 | Scope 3 | WTT- delivery vehs & freight | WTT- freight flights | International, to/from non-UK |  | Without RF | tonne.km | kg CO2e | 0.11157 | DEFRA | UK | 2022 | Scope 3WTT- delivery vehs & freightWTT- freight flightsInternational, to/from non-UKWithout RFtonne.km
DEFRA_2022_2837 | Scope 3 | WTT- delivery vehs & freight | WTT- rail | Freight train |  |  | tonne.km | kg CO2e | 0.00679 | DEFRA | UK | 2022 | Scope 3WTT- delivery vehs & freightWTT- railFreight traintonne.km
DEFRA_2022_2838 | Scope 3 | WTT- delivery vehs & freight | WTT- sea tanker | Crude tanker | 200,000+ dwt |  | tonne.km | kg CO2e | 0.00066 | DEFRA | UK | 2022 | Scope 3WTT- delivery vehs & freightWTT- sea tankerCrude tanker200,000+ dwttonne.km
DEFRA_2022_2839 | Scope 3 | WTT- delivery vehs & freight | WTT- sea tanker | Crude tanker | 120,000–199,999 dwt |  | tonne.km | kg CO2e | 0.001002 | DEFRA | UK | 2022 | Scope 3WTT- delivery vehs & freightWTT- sea tankerCrude tanker120,000–199,999 dwttonne.km
DEFRA_2022_2840 | Scope 3 | WTT- delivery vehs & freight | WTT- sea tanker | Crude tanker | 80,000–119,999 dwt |  | tonne.km | kg CO2e | 0.001343 | DEFRA | UK | 2022 | Scope 3WTT- delivery vehs & freightWTT- sea tankerCrude tanker80,000–119,999 dwttonne.km
DEFRA_2022_2841 | Scope 3 | WTT- delivery vehs & freight | WTT- sea tanker | Crude tanker | 60,000–79,999 dwt |  | tonne.km | kg CO2e | 0.001708 | DEFRA | UK | 2022 | Scope 3WTT- delivery vehs & freightWTT- sea tankerCrude tanker60,000–79,999 dwttonne.km
DEFRA_2022_2842 | Scope 3 | WTT- delivery vehs & freight | WTT- sea tanker | Crude tanker | 10,000–59,999 dwt |  | tonne.km | kg CO2e | 0.002072 | DEFRA | UK | 2022 | Scope 3WTT- delivery vehs & freightWTT- sea tankerCrude tanker10,000–59,999 dwttonne.km
DEFRA_2022_2843 | Scope 3 | WTT- delivery vehs & freight | WTT- sea tanker | Crude tanker | 0–9999 dwt |  | tonne.km | kg CO2e | 0.007583 | DEFRA | UK | 2022 | Scope 3WTT- delivery vehs & freightWTT- sea tankerCrude tanker0–9999 dwttonne.km
DEFRA_2022_2844 | Scope 3 | WTT- delivery vehs & freight | WTT- sea tanker | Crude tanker | Average |  | tonne.km | kg CO2e | 0.001027 | DEFRA | UK | 2022 | Scope 3WTT- delivery vehs & freightWTT- sea tankerCrude tankerAveragetonne.km
DEFRA_2022_2845 | Scope 3 | WTT- delivery vehs & freight | WTT- sea tanker | Products tanker | 60,000+ dwt |  | tonne.km | kg CO2e | 0.001298 | DEFRA | UK | 2022 | Scope 3WTT- delivery vehs & freightWTT- sea tankerProducts tanker 60,000+ dwttonne.km
DEFRA_2022_2846 | Scope 3 | WTT- delivery vehs & freight | WTT- sea tanker | Products tanker | 20,000–59,999 dwt |  | tonne.km | kg CO2e | 0.002345 | DEFRA | UK | 2022 | Scope 3WTT- delivery vehs & freightWTT- sea tankerProducts tanker 20,000–59,999 dwttonne.km
DEFRA_2022_2847 | Scope 3 | WTT- delivery vehs & freight | WTT- sea tanker | Products tanker | 10,000–19,999 dwt |  | tonne.km | kg CO2e | 0.004258 | DEFRA | UK | 2022 | Scope 3WTT- delivery vehs & freightWTT- sea tankerProducts tanker 10,000–19,999 dwttonne.km
DEFRA_2022_2848 | Scope 3 | WTT- delivery vehs & freight | WTT- sea tanker | Products tanker | 5000–9999 dwt |  | tonne.km | kg CO2e | 0.006649 | DEFRA | UK | 2022 | Scope 3WTT- delivery vehs & freightWTT- sea tankerProducts tanker 5000–9999 dwttonne.km
DEFRA_2022_2849 | Scope 3 | WTT- delivery vehs & freight | WTT- sea tanker | Products tanker | 0–4999 dwt |  | tonne.km | kg CO2e | 0.010247 | DEFRA | UK | 2022 | Scope 3WTT- delivery vehs & freightWTT- sea tankerProducts tanker 0–4999 dwttonne.km
DEFRA_2022_2850 | Scope 3 | WTT- delivery vehs & freight | WTT- sea tanker | Products tanker | Average |  | tonne.km | kg CO2e | 0.002029 | DEFRA | UK | 2022 | Scope 3WTT- delivery vehs & freightWTT- sea tankerProducts tanker Averagetonne.km
DEFRA_2022_2851 | Scope 3 | WTT- delivery vehs & freight | WTT- sea tanker | Chemical tanker | 20,000+ dwt |  | tonne.km | kg CO2e | 0.001913 | DEFRA | UK | 2022 | Scope 3WTT- delivery vehs & freightWTT- sea tankerChemical tanker 20,000+ dwttonne.km
DEFRA_2022_2852 | Scope 3 | WTT- delivery vehs & freight | WTT- sea tanker | Chemical tanker | 10,000–19,999 dwt |  | tonne.km | kg CO2e | 0.002459 | DEFRA | UK | 2022 | Scope 3WTT- delivery vehs & freightWTT- sea tankerChemical tanker 10,000–19,999 dwttonne.km
DEFRA_2022_2853 | Scope 3 | WTT- delivery vehs & freight | WTT- sea tanker | Chemical tanker | 5000–9999 dwt |  | tonne.km | kg CO2e | 0.003438 | DEFRA | UK | 2022 | Scope 3WTT- delivery vehs & freightWTT- sea tankerChemical tanker 5000–9999 dwttonne.km
DEFRA_2022_2854 | Scope 3 | WTT- delivery vehs & freight | WTT- sea tanker | Chemical tanker | 0–4999 dwt |  | tonne.km | kg CO2e | 0.005055 | DEFRA | UK | 2022 | Scope 3WTT- delivery vehs & freightWTT- sea tankerChemical tanker 0–4999 dwttonne.km
DEFRA_2022_2855 | Scope 3 | WTT- delivery vehs & freight | WTT- sea tanker | Chemical tanker | Average |  | tonne.km | kg CO2e | 0.002318 | DEFRA | UK | 2022 | Scope 3WTT- delivery vehs & freightWTT- sea tankerChemical tanker Averagetonne.km
DEFRA_2022_2856 | Scope 3 | WTT- delivery vehs & freight | WTT- sea tanker | LNG tanker | 200,000+ m3 |  | tonne.km | kg CO2e | 0.002118 | DEFRA | UK | 2022 | Scope 3WTT- delivery vehs & freightWTT- sea tankerLNG tanker200,000+ m3tonne.km
DEFRA_2022_2857 | Scope 3 | WTT- delivery vehs & freight | WTT- sea tanker | LNG tanker | 0–199,999 m3 |  | tonne.km | kg CO2e | 0.003302 | DEFRA | UK | 2022 | Scope 3WTT- delivery vehs & freightWTT- sea tankerLNG tanker0–199,999 m3tonne.km
DEFRA_2022_2858 | Scope 3 | WTT- delivery vehs & freight | WTT- sea tanker | LNG tanker | Average |  | tonne.km | kg CO2e | 0.002594 | DEFRA | UK | 2022 | Scope 3WTT- delivery vehs & freightWTT- sea tankerLNG tankerAveragetonne.km
DEFRA_2022_2859 | Scope 3 | WTT- delivery vehs & freight | WTT- sea tanker | LPG tanker | 50,000+ m3 |  | tonne.km | kg CO2e | 0.002049 | DEFRA | UK | 2022 | Scope 3WTT- delivery vehs & freightWTT- sea tankerLPG tanker50,000+ m3tonne.km
DEFRA_2022_2860 | Scope 3 | WTT- delivery vehs & freight | WTT- sea tanker | LPG tanker | 0–49,999 m3 |  | tonne.km | kg CO2e | 0.009905 | DEFRA | UK | 2022 | Scope 3WTT- delivery vehs & freightWTT- sea tankerLPG tanker0–49,999 m3tonne.km
DEFRA_2022_2861 | Scope 3 | WTT- delivery vehs & freight | WTT- sea tanker | LPG tanker | Average |  | tonne.km | kg CO2e | 0.002332 | DEFRA | UK | 2022 | Scope 3WTT- delivery vehs & freightWTT- sea tankerLPG tankerAveragetonne.km
DEFRA_2022_2862 | Scope 3 | WTT- delivery vehs & freight | WTT- cargo ship | Bulk carrier | 200,000+ dwt |  | tonne.km | kg CO2e | 0.000569 | DEFRA | UK | 2022 | Scope 3WTT- delivery vehs & freightWTT- cargo shipBulk carrier200,000+ dwttonne.km
DEFRA_2022_2863 | Scope 3 | WTT- delivery vehs & freight | WTT- cargo ship | Bulk carrier | 100,000–199,999 dwt |  | tonne.km | kg CO2e | 0.000683 | DEFRA | UK | 2022 | Scope 3WTT- delivery vehs & freightWTT- cargo shipBulk carrier100,000–199,999 dwttonne.km
DEFRA_2022_2864 | Scope 3 | WTT- delivery vehs & freight | WTT- cargo ship | Bulk carrier | 60,000–99,999 dwt |  | tonne.km | kg CO2e | 0.000934 | DEFRA | UK | 2022 | Scope 3WTT- delivery vehs & freightWTT- cargo shipBulk carrier60,000–99,999 dwttonne.km
DEFRA_2022_2865 | Scope 3 | WTT- delivery vehs & freight | WTT- cargo ship | Bulk carrier | 35,000–59,999 dwt |  | tonne.km | kg CO2e | 0.001298 | DEFRA | UK | 2022 | Scope 3WTT- delivery vehs & freightWTT- cargo shipBulk carrier35,000–59,999 dwttonne.km
DEFRA_2022_2866 | Scope 3 | WTT- delivery vehs & freight | WTT- cargo ship | Bulk carrier | 10,000–34,999 dwt |  | tonne.km | kg CO2e | 0.001799 | DEFRA | UK | 2022 | Scope 3WTT- delivery vehs & freightWTT- cargo shipBulk carrier10,000–34,999 dwttonne.km
DEFRA_2022_2867 | Scope 3 | WTT- delivery vehs & freight | WTT- cargo ship | Bulk carrier | 0–9999 dwt |  | tonne.km | kg CO2e | 0.006649 | DEFRA | UK | 2022 | Scope 3WTT- delivery vehs & freightWTT- cargo shipBulk carrier0–9999 dwttonne.km
DEFRA_2022_2868 | Scope 3 | WTT- delivery vehs & freight | WTT- cargo ship | Bulk carrier | Average |  | tonne.km | kg CO2e | 0.000795 | DEFRA | UK | 2022 | Scope 3WTT- delivery vehs & freightWTT- cargo shipBulk carrierAveragetonne.km
DEFRA_2022_2869 | Scope 3 | WTT- delivery vehs & freight | WTT- cargo ship | General cargo | 10,000+ dwt |  | tonne.km | kg CO2e | 0.00271 | DEFRA | UK | 2022 | Scope 3WTT- delivery vehs & freightWTT- cargo shipGeneral cargo10,000+ dwttonne.km
DEFRA_2022_2870 | Scope 3 | WTT- delivery vehs & freight | WTT- cargo ship | General cargo | 5000–9999 dwt |  | tonne.km | kg CO2e | 0.003598 | DEFRA | UK | 2022 | Scope 3WTT- delivery vehs & freightWTT- cargo shipGeneral cargo5000–9999 dwttonne.km
DEFRA_2022_2871 | Scope 3 | WTT- delivery vehs & freight | WTT- cargo ship | General cargo | 0–4999 dwt |  | tonne.km | kg CO2e | 0.003165 | DEFRA | UK | 2022 | Scope 3WTT- delivery vehs & freightWTT- cargo shipGeneral cargo0–4999 dwttonne.km
DEFRA_2022_2872 | Scope 3 | WTT- delivery vehs & freight | WTT- cargo ship | General cargo | 10,000+ dwt 100+ TEU |  | tonne.km | kg CO2e | 0.002505 | DEFRA | UK | 2022 | Scope 3WTT- delivery vehs & freightWTT- cargo shipGeneral cargo10,000+ dwt 100+ TEUtonne.km
DEFRA_2022_2873 | Scope 3 | WTT- delivery vehs & freight | WTT- cargo ship | General cargo | 5000–9999 dwt 100+ TEU |  | tonne.km | kg CO2e | 0.003985 | DEFRA | UK | 2022 | Scope 3WTT- delivery vehs & freightWTT- cargo shipGeneral cargo5000–9999 dwt 100+ TEUtonne.km
DEFRA_2022_2874 | Scope 3 | WTT- delivery vehs & freight | WTT- cargo ship | General cargo | 0–4999 dwt 100+ TEU |  | tonne.km | kg CO2e | 0.004509 | DEFRA | UK | 2022 | Scope 3WTT- delivery vehs & freightWTT- cargo shipGeneral cargo0–4999 dwt 100+ TEUtonne.km
DEFRA_2022_2875 | Scope 3 | WTT- delivery vehs & freight | WTT- cargo ship | General cargo | Average |  | tonne.km | kg CO2e | 0.002972 | DEFRA | UK | 2022 | Scope 3WTT- delivery vehs & freightWTT- cargo shipGeneral cargoAveragetonne.km
DEFRA_2022_2876 | Scope 3 | WTT- delivery vehs & freight | WTT- cargo ship | Container ship | 8000+ TEU |  | tonne.km | kg CO2e | 0.002846 | DEFRA | UK | 2022 | Scope 3WTT- delivery vehs & freightWTT- cargo shipContainer ship8000+ TEUtonne.km
DEFRA_2022_2877 | Scope 3 | WTT- delivery vehs & freight | WTT- cargo ship | Container ship | 5000–7999 TEU |  | tonne.km | kg CO2e | 0.00378 | DEFRA | UK | 2022 | Scope 3WTT- delivery vehs & freightWTT- cargo shipContainer ship5000–7999 TEUtonne.km
DEFRA_2022_2878 | Scope 3 | WTT- delivery vehs & freight | WTT- cargo ship | Container ship | 3000–4999 TEU |  | tonne.km | kg CO2e | 0.00378 | DEFRA | UK | 2022 | Scope 3WTT- delivery vehs & freightWTT- cargo shipContainer ship3000–4999 TEUtonne.km
DEFRA_2022_2879 | Scope 3 | WTT- delivery vehs & freight | WTT- cargo ship | Container ship | 2000–2999 TEU |  | tonne.km | kg CO2e | 0.004554 | DEFRA | UK | 2022 | Scope 3WTT- delivery vehs & freightWTT- cargo shipContainer ship2000–2999 TEUtonne.km
DEFRA_2022_2880 | Scope 3 | WTT- delivery vehs & freight | WTT- cargo ship | Container ship | 1000–1999 TEU |  | tonne.km | kg CO2e | 0.007309 | DEFRA | UK | 2022 | Scope 3WTT- delivery vehs & freightWTT- cargo shipContainer ship1000–1999 TEUtonne.km
DEFRA_2022_2881 | Scope 3 | WTT- delivery vehs & freight | WTT- cargo ship | Container ship | 0–999 TEU |  | tonne.km | kg CO2e | 0.008266 | DEFRA | UK | 2022 | Scope 3WTT- delivery vehs & freightWTT- cargo shipContainer ship0–999 TEUtonne.km
DEFRA_2022_2882 | Scope 3 | WTT- delivery vehs & freight | WTT- cargo ship | Container ship | Average |  | tonne.km | kg CO2e | 0.003625 | DEFRA | UK | 2022 | Scope 3WTT- delivery vehs & freightWTT- cargo shipContainer shipAveragetonne.km
DEFRA_2022_2883 | Scope 3 | WTT- delivery vehs & freight | WTT- cargo ship | Vehicle transport | 4000+ CEU |  | tonne.km | kg CO2e | 0.007287 | DEFRA | UK | 2022 | Scope 3WTT- delivery vehs & freightWTT- cargo shipVehicle transport4000+ CEUtonne.km
DEFRA_2022_2884 | Scope 3 | WTT- delivery vehs & freight | WTT- cargo ship | Vehicle transport | 0–3999 CEU |  | tonne.km | kg CO2e | 0.013116 | DEFRA | UK | 2022 | Scope 3WTT- delivery vehs & freightWTT- cargo shipVehicle transport0–3999 CEUtonne.km
DEFRA_2022_2885 | Scope 3 | WTT- delivery vehs & freight | WTT- cargo ship | Vehicle transport | Average |  | tonne.km | kg CO2e | 0.008664 | DEFRA | UK | 2022 | Scope 3WTT- delivery vehs & freightWTT- cargo shipVehicle transportAveragetonne.km
DEFRA_2022_2886 | Scope 3 | WTT- delivery vehs & freight | WTT- cargo ship | RoRo-Ferry | 2000+ LM |  | tonne.km | kg CO2e | 0.011272 | DEFRA | UK | 2022 | Scope 3WTT- delivery vehs & freightWTT- cargo shipRoRo-Ferry2000+ LMtonne.km
DEFRA_2022_2887 | Scope 3 | WTT- delivery vehs & freight | WTT- cargo ship | RoRo-Ferry | 0–1999 LM |  | tonne.km | kg CO2e | 0.013731 | DEFRA | UK | 2022 | Scope 3WTT- delivery vehs & freightWTT- cargo shipRoRo-Ferry0–1999 LMtonne.km
DEFRA_2022_2888 | Scope 3 | WTT- delivery vehs & freight | WTT- cargo ship | RoRo-Ferry | Average |  | tonne.km | kg CO2e | 0.011602 | DEFRA | UK | 2022 | Scope 3WTT- delivery vehs & freightWTT- cargo shipRoRo-FerryAveragetonne.km
DEFRA_2022_2889 | Scope 3 | WTT- delivery vehs & freight | WTT- cargo ship | Large RoPax ferry | Average |  | tonne.km | kg CO2e | 0.084594 | DEFRA | UK | 2022 | Scope 3WTT- delivery vehs & freightWTT- cargo shipLarge RoPax ferryAveragetonne.km
DEFRA_2022_2890 | Scope 3 | WTT- delivery vehs & freight | WTT- cargo ship | Refrigerated cargo | All dwt |  | tonne.km | kg CO2e | 0.002937 | DEFRA | UK | 2022 | Scope 3WTT- delivery vehs & freightWTT- cargo shipRefrigerated cargo All dwttonne.km
DEFRA_2022_2891 | Scope 3 | Hotel stay | Hotel stay | UK |  |  | Room per night | kg CO2e | 10.4 | DEFRA | UK | 2022 | Scope 3Hotel stayHotel stayUKRoom per night
DEFRA_2022_2892 | Scope 3 | Hotel stay | Hotel stay | UK (London) |  |  | Room per night | kg CO2e | 11.5 | DEFRA | UK | 2022 | Scope 3Hotel stayHotel stayUK (London)Room per night
DEFRA_2022_2893 | Scope 3 | Hotel stay | Hotel stay | Argentina |  |  | Room per night | kg CO2e |  | DEFRA | UK | 2022 | Scope 3Hotel stayHotel stayArgentinaRoom per night
DEFRA_2022_2894 | Scope 3 | Hotel stay | Hotel stay | Australia |  |  | Room per night | kg CO2e | 35 | DEFRA | UK | 2022 | Scope 3Hotel stayHotel stayAustraliaRoom per night
DEFRA_2022_2895 | Scope 3 | Hotel stay | Hotel stay | Austria |  |  | Room per night | kg CO2e |  | DEFRA | UK | 2022 | Scope 3Hotel stayHotel stayAustriaRoom per night
DEFRA_2022_2896 | Scope 3 | Hotel stay | Hotel stay | Belgium |  |  | Room per night | kg CO2e | 12.2 | DEFRA | UK | 2022 | Scope 3Hotel stayHotel stayBelgiumRoom per night
DEFRA_2022_2897 | Scope 3 | Hotel stay | Hotel stay | Brazil |  |  | Room per night | kg CO2e | 8.7 | DEFRA | UK | 2022 | Scope 3Hotel stayHotel stayBrazilRoom per night
DEFRA_2022_2898 | Scope 3 | Hotel stay | Hotel stay | Canada |  |  | Room per night | kg CO2e | 7.4 | DEFRA | UK | 2022 | Scope 3Hotel stayHotel stayCanadaRoom per night
DEFRA_2022_2899 | Scope 3 | Hotel stay | Hotel stay | Chile |  |  | Room per night | kg CO2e | 27.6 | DEFRA | UK | 2022 | Scope 3Hotel stayHotel stayChileRoom per night
DEFRA_2022_2900 | Scope 3 | Hotel stay | Hotel stay | China |  |  | Room per night | kg CO2e | 53.5 | DEFRA | UK | 2022 | Scope 3Hotel stayHotel stayChinaRoom per night
DEFRA_2022_2901 | Scope 3 | Hotel stay | Hotel stay | Colombia |  |  | Room per night | kg CO2e | 14.7 | DEFRA | UK | 2022 | Scope 3Hotel stayHotel stayColombiaRoom per night
DEFRA_2022_2902 | Scope 3 | Hotel stay | Hotel stay | Costa Rica |  |  | Room per night | kg CO2e | 4.7 | DEFRA | UK | 2022 | Scope 3Hotel stayHotel stayCosta RicaRoom per night
DEFRA_2022_2903 | Scope 3 | Hotel stay | Hotel stay | Czech Republic |  |  | Room per night | kg CO2e |  | DEFRA | UK | 2022 | Scope 3Hotel stayHotel stayCzech RepublicRoom per night
DEFRA_2022_2904 | Scope 3 | Hotel stay | Hotel stay | Egypt |  |  | Room per night | kg CO2e | 44.2 | DEFRA | UK | 2022 | Scope 3Hotel stayHotel stayEgyptRoom per night
DEFRA_2022_2905 | Scope 3 | Hotel stay | Hotel stay | Fiji |  |  | Room per night | kg CO2e |  | DEFRA | UK | 2022 | Scope 3Hotel stayHotel stayFijiRoom per night
DEFRA_2022_2906 | Scope 3 | Hotel stay | Hotel stay | Finland |  |  | Room per night | kg CO2e |  | DEFRA | UK | 2022 | Scope 3Hotel stayHotel stayFinlandRoom per night
DEFRA_2022_2907 | Scope 3 | Hotel stay | Hotel stay | France |  |  | Room per night | kg CO2e | 6.7 | DEFRA | UK | 2022 | Scope 3Hotel stayHotel stayFranceRoom per night
DEFRA_2022_2908 | Scope 3 | Hotel stay | Hotel stay | Germany |  |  | Room per night | kg CO2e | 13.2 | DEFRA | UK | 2022 | Scope 3Hotel stayHotel stayGermanyRoom per night
DEFRA_2022_2909 | Scope 3 | Hotel stay | Hotel stay | Greece |  |  | Room per night | kg CO2e |  | DEFRA | UK | 2022 | Scope 3Hotel stayHotel stayGreeceRoom per night
DEFRA_2022_2910 | Scope 3 | Hotel stay | Hotel stay | Hong Kong, China |  |  | Room per night | kg CO2e | 51.5 | DEFRA | UK | 2022 | Scope 3Hotel stayHotel stayHong Kong, ChinaRoom per night
DEFRA_2022_2911 | Scope 3 | Hotel stay | Hotel stay | India |  |  | Room per night | kg CO2e | 58.9 | DEFRA | UK | 2022 | Scope 3Hotel stayHotel stayIndiaRoom per night
DEFRA_2022_2912 | Scope 3 | Hotel stay | Hotel stay | Indonesia |  |  | Room per night | kg CO2e | 62.7 | DEFRA | UK | 2022 | Scope 3Hotel stayHotel stayIndonesiaRoom per night
DEFRA_2022_2913 | Scope 3 | Hotel stay | Hotel stay | Ireland |  |  | Room per night | kg CO2e |  | DEFRA | UK | 2022 | Scope 3Hotel stayHotel stayIrelandRoom per night
DEFRA_2022_2914 | Scope 3 | Hotel stay | Hotel stay | Israel |  |  | Room per night | kg CO2e |  | DEFRA | UK | 2022 | Scope 3Hotel stayHotel stayIsraelRoom per night
DEFRA_2022_2915 | Scope 3 | Hotel stay | Hotel stay | Italy |  |  | Room per night | kg CO2e | 14.3 | DEFRA | UK | 2022 | Scope 3Hotel stayHotel stayItalyRoom per night
DEFRA_2022_2916 | Scope 3 | Hotel stay | Hotel stay | Japan |  |  | Room per night | kg CO2e | 39 | DEFRA | UK | 2022 | Scope 3Hotel stayHotel stayJapanRoom per night
DEFRA_2022_2917 | Scope 3 | Hotel stay | Hotel stay | Jordan |  |  | Room per night | kg CO2e | 68.9 | DEFRA | UK | 2022 | Scope 3Hotel stayHotel stayJordanRoom per night
DEFRA_2022_2918 | Scope 3 | Hotel stay | Hotel stay | Kazakhstan |  |  | Room per night | kg CO2e |  | DEFRA | UK | 2022 | Scope 3Hotel stayHotel stayKazakhstanRoom per night
DEFRA_2022_2919 | Scope 3 | Hotel stay | Hotel stay | Korea |  |  | Room per night | kg CO2e | 55.8 | DEFRA | UK | 2022 | Scope 3Hotel stayHotel stayKoreaRoom per night
DEFRA_2022_2920 | Scope 3 | Hotel stay | Hotel stay | Macau, China |  |  | Room per night | kg CO2e |  | DEFRA | UK | 2022 | Scope 3Hotel stayHotel stayMacau, ChinaRoom per night
DEFRA_2022_2921 | Scope 3 | Hotel stay | Hotel stay | Malaysia |  |  | Room per night | kg CO2e | 61.5 | DEFRA | UK | 2022 | Scope 3Hotel stayHotel stayMalaysiaRoom per night
DEFRA_2022_2922 | Scope 3 | Hotel stay | Hotel stay | Maldives |  |  | Room per night | kg CO2e | 152.2 | DEFRA | UK | 2022 | Scope 3Hotel stayHotel stayMaldivesRoom per night
DEFRA_2022_2923 | Scope 3 | Hotel stay | Hotel stay | Mexico |  |  | Room per night | kg CO2e | 19.3 | DEFRA | UK | 2022 | Scope 3Hotel stayHotel stayMexicoRoom per night
DEFRA_2022_2924 | Scope 3 | Hotel stay | Hotel stay | Netherlands |  |  | Room per night | kg CO2e | 14.8 | DEFRA | UK | 2022 | Scope 3Hotel stayHotel stayNetherlandsRoom per night
DEFRA_2022_2925 | Scope 3 | Hotel stay | Hotel stay | New Zealand |  |  | Room per night | kg CO2e |  | DEFRA | UK | 2022 | Scope 3Hotel stayHotel stayNew ZealandRoom per night
DEFRA_2022_2926 | Scope 3 | Hotel stay | Hotel stay | Oman |  |  | Room per night | kg CO2e | 90.3 | DEFRA | UK | 2022 | Scope 3Hotel stayHotel stayOmanRoom per night
DEFRA_2022_2927 | Scope 3 | Hotel stay | Hotel stay | Panama |  |  | Room per night | kg CO2e |  | DEFRA | UK | 2022 | Scope 3Hotel stayHotel stayPanamaRoom per night
DEFRA_2022_2928 | Scope 3 | Hotel stay | Hotel stay | Peru |  |  | Room per night | kg CO2e |  | DEFRA | UK | 2022 | Scope 3Hotel stayHotel stayPeruRoom per night
DEFRA_2022_2929 | Scope 3 | Hotel stay | Hotel stay | Philippines |  |  | Room per night | kg CO2e | 54.3 | DEFRA | UK | 2022 | Scope 3Hotel stayHotel stayPhilippinesRoom per night
DEFRA_2022_2930 | Scope 3 | Hotel stay | Hotel stay | Poland |  |  | Room per night | kg CO2e |  | DEFRA | UK | 2022 | Scope 3Hotel stayHotel stayPolandRoom per night
DEFRA_2022_2931 | Scope 3 | Hotel stay | Hotel stay | Portugal |  |  | Room per night | kg CO2e | 19 | DEFRA | UK | 2022 | Scope 3Hotel stayHotel stayPortugalRoom per night
DEFRA_2022_2932 | Scope 3 | Hotel stay | Hotel stay | Qatar |  |  | Room per night | kg CO2e | 86.2 | DEFRA | UK | 2022 | Scope 3Hotel stayHotel stayQatarRoom per night
DEFRA_2022_2933 | Scope 3 | Hotel stay | Hotel stay | Romania |  |  | Room per night | kg CO2e |  | DEFRA | UK | 2022 | Scope 3Hotel stayHotel stayRomaniaRoom per night
DEFRA_2022_2934 | Scope 3 | Hotel stay | Hotel stay | Russian Federation |  |  | Room per night | kg CO2e | 24.2 | DEFRA | UK | 2022 | Scope 3Hotel stayHotel stayRussian FederationRoom per night
DEFRA_2022_2935 | Scope 3 | Hotel stay | Hotel stay | Saudi Arabia |  |  | Room per night | kg CO2e | 106.4 | DEFRA | UK | 2022 | Scope 3Hotel stayHotel staySaudi ArabiaRoom per night
DEFRA_2022_2936 | Scope 3 | Hotel stay | Hotel stay | Singapore |  |  | Room per night | kg CO2e | 24.5 | DEFRA | UK | 2022 | Scope 3Hotel stayHotel staySingaporeRoom per night
DEFRA_2022_2937 | Scope 3 | Hotel stay | Hotel stay | South Africa |  |  | Room per night | kg CO2e | 51.4 | DEFRA | UK | 2022 | Scope 3Hotel stayHotel staySouth AfricaRoom per night
DEFRA_2022_2938 | Scope 3 | Hotel stay | Hotel stay | Spain |  |  | Room per night | kg CO2e | 7 | DEFRA | UK | 2022 | Scope 3Hotel stayHotel staySpainRoom per night
DEFRA_2022_2939 | Scope 3 | Hotel stay | Hotel stay | Switzerland |  |  | Room per night | kg CO2e | 6.6 | DEFRA | UK | 2022 | Scope 3Hotel stayHotel staySwitzerlandRoom per night
DEFRA_2022_2940 | Scope 3 | Hotel stay | Hotel stay | Taiwan, China |  |  | Room per night | kg CO2e |  | DEFRA | UK | 2022 | Scope 3Hotel stayHotel stayTaiwan, ChinaRoom per night
DEFRA_2022_2941 | Scope 3 | Hotel stay | Hotel stay | Thailand |  |  | Room per night | kg CO2e | 43.4 | DEFRA | UK | 2022 | Scope 3Hotel stayHotel stayThailandRoom per night
DEFRA_2022_2942 | Scope 3 | Hotel stay | Hotel stay | Turkey |  |  | Room per night | kg CO2e | 32.1 | DEFRA | UK | 2022 | Scope 3Hotel stayHotel stayTurkeyRoom per night
DEFRA_2022_2943 | Scope 3 | Hotel stay | Hotel stay | United Arab Emirates |  |  | Room per night | kg CO2e | 63.8 | DEFRA | UK | 2022 | Scope 3Hotel stayHotel stayUnited Arab EmiratesRoom per night
DEFRA_2022_2944 | Scope 3 | Hotel stay | Hotel stay | United States |  |  | Room per night | kg CO2e | 16.1 | DEFRA | UK | 2022 | Scope 3Hotel stayHotel stayUnited StatesRoom per night
DEFRA_2022_2945 | Scope 3 | Hotel stay | Hotel stay | Vietnam |  |  | Room per night | kg CO2e | 38.5 | DEFRA | UK | 2022 | Scope 3Hotel stayHotel stayVietnamRoom per night
DEFRA_2022_2946 | Scope 3 | Managed assets- electricity | Electricity generated | Electricity: UK | 2020 |  | kWh | kg CO2e | 0.19338 | DEFRA | UK | 2022 | Scope 3Managed assets- electricityElectricity generatedElectricity: UK2020kWh
DEFRA_2022_2947 | Scope 3 | Managed assets- vehicles | Managed cars (by market segment) | Mini |  | Diesel | km | kg CO2e | 0.10829 | DEFRA | UK | 2022 | Scope 3Managed assets- vehiclesManaged cars (by market segment)MiniDieselkm
DEFRA_2022_2948 | Scope 3 | Managed assets- vehicles | Managed cars (by market segment) | Mini |  | Petrol | km | kg CO2e | 0.13421 | DEFRA | UK | 2022 | Scope 3Managed assets- vehiclesManaged cars (by market segment)MiniPetrolkm
DEFRA_2022_2949 | Scope 3 | Managed assets- vehicles | Managed cars (by market segment) | Mini |  | Unknown | km | kg CO2e | 0.134 | DEFRA | UK | 2022 | Scope 3Managed assets- vehiclesManaged cars (by market segment)MiniUnknownkm
DEFRA_2022_2950 | Scope 3 | Managed assets- vehicles | Managed cars (by market segment) | Mini |  | Plug-in Hybrid Electric Vehicle | km | kg CO2e |  | DEFRA | UK | 2022 | Scope 3Managed assets- vehiclesManaged cars (by market segment)MiniPlug-in Hybrid Electric Vehiclekm
DEFRA_2022_2951 | Scope 3 | Managed assets- vehicles | Managed cars (by market segment) | Mini |  | Battery Electric Vehicle | km | kg CO2e | 0.04045 | DEFRA | UK | 2022 | Scope 3Managed assets- vehiclesManaged cars (by market segment)MiniBattery Electric Vehiclekm
DEFRA_2022_2952 | Scope 3 | Managed assets- vehicles | Managed cars (by market segment) | Mini |  | Diesel | miles | kg CO2e | 0.17429 | DEFRA | UK | 2022 | Scope 3Managed assets- vehiclesManaged cars (by market segment)MiniDieselmiles
DEFRA_2022_2953 | Scope 3 | Managed assets- vehicles | Managed cars (by market segment) | Mini |  | Petrol | miles | kg CO2e | 0.21598 | DEFRA | UK | 2022 | Scope 3Managed assets- vehiclesManaged cars (by market segment)MiniPetrolmiles
DEFRA_2022_2954 | Scope 3 | Managed assets- vehicles | Managed cars (by market segment) | Mini |  | Unknown | miles | kg CO2e | 0.21566 | DEFRA | UK | 2022 | Scope 3Managed assets- vehiclesManaged cars (by market segment)MiniUnknownmiles
DEFRA_2022_2955 | Scope 3 | Managed assets- vehicles | Managed cars (by market segment) | Mini |  | Plug-in Hybrid Electric Vehicle | miles | kg CO2e |  | DEFRA | UK | 2022 | Scope 3Managed assets- vehiclesManaged cars (by market segment)MiniPlug-in Hybrid Electric Vehiclemiles
DEFRA_2022_2956 | Scope 3 | Managed assets- vehicles | Managed cars (by market segment) | Mini |  | Battery Electric Vehicle | miles | kg CO2e | 0.06511 | DEFRA | UK | 2022 | Scope 3Managed assets- vehiclesManaged cars (by market segment)MiniBattery Electric Vehiclemiles
DEFRA_2022_2957 | Scope 3 | Managed assets- vehicles | Managed cars (by market segment) | Supermini |  | Diesel | km | kg CO2e | 0.13276 | DEFRA | UK | 2022 | Scope 3Managed assets- vehiclesManaged cars (by market segment)SuperminiDieselkm
DEFRA_2022_2958 | Scope 3 | Managed assets- vehicles | Managed cars (by market segment) | Supermini |  | Petrol | km | kg CO2e | 0.14802 | DEFRA | UK | 2022 | Scope 3Managed assets- vehiclesManaged cars (by market segment)SuperminiPetrolkm
DEFRA_2022_2959 | Scope 3 | Managed assets- vehicles | Managed cars (by market segment) | Supermini |  | Unknown | km | kg CO2e | 0.14601 | DEFRA | UK | 2022 | Scope 3Managed assets- vehiclesManaged cars (by market segment)SuperminiUnknownkm
DEFRA_2022_2960 | Scope 3 | Managed assets- vehicles | Managed cars (by market segment) | Supermini |  | Plug-in Hybrid Electric Vehicle | km | kg CO2e | 0.05255 | DEFRA | UK | 2022 | Scope 3Managed assets- vehiclesManaged cars (by market segment)SuperminiPlug-in Hybrid Electric Vehiclekm
DEFRA_2022_2961 | Scope 3 | Managed assets- vehicles | Managed cars (by market segment) | Supermini |  | Battery Electric Vehicle | km | kg CO2e | 0.04476 | DEFRA | UK | 2022 | Scope 3Managed assets- vehiclesManaged cars (by market segment)SuperminiBattery Electric Vehiclekm
DEFRA_2022_2962 | Scope 3 | Managed assets- vehicles | Managed cars (by market segment) | Supermini |  | Diesel | miles | kg CO2e | 0.21368 | DEFRA | UK | 2022 | Scope 3Managed assets- vehiclesManaged cars (by market segment)SuperminiDieselmiles
DEFRA_2022_2963 | Scope 3 | Managed assets- vehicles | Managed cars (by market segment) | Supermini |  | Petrol | miles | kg CO2e | 0.23821 | DEFRA | UK | 2022 | Scope 3Managed assets- vehiclesManaged cars (by market segment)SuperminiPetrolmiles
DEFRA_2022_2964 | Scope 3 | Managed assets- vehicles | Managed cars (by market segment) | Supermini |  | Unknown | miles | kg CO2e | 0.23498 | DEFRA | UK | 2022 | Scope 3Managed assets- vehiclesManaged cars (by market segment)SuperminiUnknownmiles
DEFRA_2022_2965 | Scope 3 | Managed assets- vehicles | Managed cars (by market segment) | Supermini |  | Plug-in Hybrid Electric Vehicle | miles | kg CO2e | 0.08458 | DEFRA | UK | 2022 | Scope 3Managed assets- vehiclesManaged cars (by market segment)SuperminiPlug-in Hybrid Electric Vehiclemiles
DEFRA_2022_2966 | Scope 3 | Managed assets- vehicles | Managed cars (by market segment) | Supermini |  | Battery Electric Vehicle | miles | kg CO2e | 0.07205 | DEFRA | UK | 2022 | Scope 3Managed assets- vehiclesManaged cars (by market segment)SuperminiBattery Electric Vehiclemiles
DEFRA_2022_2967 | Scope 3 | Managed assets- vehicles | Managed cars (by market segment) | Lower medium |  | Diesel | km | kg CO2e | 0.14461 | DEFRA | UK | 2022 | Scope 3Managed assets- vehiclesManaged cars (by market segment)Lower mediumDieselkm
DEFRA_2022_2968 | Scope 3 | Managed assets- vehicles | Managed cars (by market segment) | Lower medium |  | Petrol | km | kg CO2e | 0.17162 | DEFRA | UK | 2022 | Scope 3Managed assets- vehiclesManaged cars (by market segment)Lower mediumPetrolkm
DEFRA_2022_2969 | Scope 3 | Managed assets- vehicles | Managed cars (by market segment) | Lower medium |  | Unknown | km | kg CO2e | 0.15893 | DEFRA | UK | 2022 | Scope 3Managed assets- vehiclesManaged cars (by market segment)Lower mediumUnknownkm
DEFRA_2022_2970 | Scope 3 | Managed assets- vehicles | Managed cars (by market segment) | Lower medium |  | Plug-in Hybrid Electric Vehicle | km | kg CO2e | 0.08342 | DEFRA | UK | 2022 | Scope 3Managed assets- vehiclesManaged cars (by market segment)Lower mediumPlug-in Hybrid Electric Vehiclekm
DEFRA_2022_2971 | Scope 3 | Managed assets- vehicles | Managed cars (by market segment) | Lower medium |  | Battery Electric Vehicle | km | kg CO2e | 0.04878 | DEFRA | UK | 2022 | Scope 3Managed assets- vehiclesManaged cars (by market segment)Lower mediumBattery Electric Vehiclekm
DEFRA_2022_2972 | Scope 3 | Managed assets- vehicles | Managed cars (by market segment) | Lower medium |  | Diesel | miles | kg CO2e | 0.23274 | DEFRA | UK | 2022 | Scope 3Managed assets- vehiclesManaged cars (by market segment)Lower mediumDieselmiles
DEFRA_2022_2973 | Scope 3 | Managed assets- vehicles | Managed cars (by market segment) | Lower medium |  | Petrol | miles | kg CO2e | 0.2762 | DEFRA | UK | 2022 | Scope 3Managed assets- vehiclesManaged cars (by market segment)Lower mediumPetrolmiles
DEFRA_2022_2974 | Scope 3 | Managed assets- vehicles | Managed cars (by market segment) | Lower medium |  | Unknown | miles | kg CO2e | 0.25577 | DEFRA | UK | 2022 | Scope 3Managed assets- vehiclesManaged cars (by market segment)Lower mediumUnknownmiles
DEFRA_2022_2975 | Scope 3 | Managed assets- vehicles | Managed cars (by market segment) | Lower medium |  | Plug-in Hybrid Electric Vehicle | miles | kg CO2e | 0.13425 | DEFRA | UK | 2022 | Scope 3Managed assets- vehiclesManaged cars (by market segment)Lower mediumPlug-in Hybrid Electric Vehiclemiles
DEFRA_2022_2976 | Scope 3 | Managed assets- vehicles | Managed cars (by market segment) | Lower medium |  | Battery Electric Vehicle | miles | kg CO2e | 0.0785 | DEFRA | UK | 2022 | Scope 3Managed assets- vehiclesManaged cars (by market segment)Lower mediumBattery Electric Vehiclemiles
DEFRA_2022_2977 | Scope 3 | Managed assets- vehicles | Managed cars (by market segment) | Upper medium |  | Diesel | km | kg CO2e | 0.16197 | DEFRA | UK | 2022 | Scope 3Managed assets- vehiclesManaged cars (by market segment)Upper mediumDieselkm
DEFRA_2022_2978 | Scope 3 | Managed assets- vehicles | Managed cars (by market segment) | Upper medium |  | Petrol | km | kg CO2e | 0.19923 | DEFRA | UK | 2022 | Scope 3Managed assets- vehiclesManaged cars (by market segment)Upper mediumPetrolkm
DEFRA_2022_2979 | Scope 3 | Managed assets- vehicles | Managed cars (by market segment) | Upper medium |  | Unknown | km | kg CO2e | 0.17031 | DEFRA | UK | 2022 | Scope 3Managed assets- vehiclesManaged cars (by market segment)Upper mediumUnknownkm
DEFRA_2022_2980 | Scope 3 | Managed assets- vehicles | Managed cars (by market segment) | Upper medium |  | Plug-in Hybrid Electric Vehicle | km | kg CO2e | 0.0882 | DEFRA | UK | 2022 | Scope 3Managed assets- vehiclesManaged cars (by market segment)Upper mediumPlug-in Hybrid Electric Vehiclekm
DEFRA_2022_2981 | Scope 3 | Managed assets- vehicles | Managed cars (by market segment) | Upper medium |  | Battery Electric Vehicle | km | kg CO2e | 0.04797 | DEFRA | UK | 2022 | Scope 3Managed assets- vehiclesManaged cars (by market segment)Upper mediumBattery Electric Vehiclekm
DEFRA_2022_2982 | Scope 3 | Managed assets- vehicles | Managed cars (by market segment) | Upper medium |  | Diesel | miles | kg CO2e | 0.26068 | DEFRA | UK | 2022 | Scope 3Managed assets- vehiclesManaged cars (by market segment)Upper mediumDieselmiles
DEFRA_2022_2983 | Scope 3 | Managed assets- vehicles | Managed cars (by market segment) | Upper medium |  | Petrol | miles | kg CO2e | 0.32063 | DEFRA | UK | 2022 | Scope 3Managed assets- vehiclesManaged cars (by market segment)Upper mediumPetrolmiles
DEFRA_2022_2984 | Scope 3 | Managed assets- vehicles | Managed cars (by market segment) | Upper medium |  | Unknown | miles | kg CO2e | 0.27407 | DEFRA | UK | 2022 | Scope 3Managed assets- vehiclesManaged cars (by market segment)Upper mediumUnknownmiles
DEFRA_2022_2985 | Scope 3 | Managed assets- vehicles | Managed cars (by market segment) | Upper medium |  | Plug-in Hybrid Electric Vehicle | miles | kg CO2e | 0.14195 | DEFRA | UK | 2022 | Scope 3Managed assets- vehiclesManaged cars (by market segment)Upper mediumPlug-in Hybrid Electric Vehiclemiles
DEFRA_2022_2986 | Scope 3 | Managed assets- vehicles | Managed cars (by market segment) | Upper medium |  | Battery Electric Vehicle | miles | kg CO2e | 0.07719 | DEFRA | UK | 2022 | Scope 3Managed assets- vehiclesManaged cars (by market segment)Upper mediumBattery Electric Vehiclemiles
DEFRA_2022_2987 | Scope 3 | Managed assets- vehicles | Managed cars (by market segment) | Executive |  | Diesel | km | kg CO2e | 0.17468 | DEFRA | UK | 2022 | Scope 3Managed assets- vehiclesManaged cars (by market segment)ExecutiveDieselkm
DEFRA_2022_2988 | Scope 3 | Managed assets- vehicles | Managed cars (by market segment) | Executive |  | Petrol | km | kg CO2e | 0.21999 | DEFRA | UK | 2022 | Scope 3Managed assets- vehiclesManaged cars (by market segment)ExecutivePetrolkm
DEFRA_2022_2989 | Scope 3 | Managed assets- vehicles | Managed cars (by market segment) | Executive |  | Unknown | km | kg CO2e | 0.18547 | DEFRA | UK | 2022 | Scope 3Managed assets- vehiclesManaged cars (by market segment)ExecutiveUnknownkm
DEFRA_2022_2990 | Scope 3 | Managed assets- vehicles | Managed cars (by market segment) | Executive |  | Plug-in Hybrid Electric Vehicle | km | kg CO2e | 0.08975 | DEFRA | UK | 2022 | Scope 3Managed assets- vehiclesManaged cars (by market segment)ExecutivePlug-in Hybrid Electric Vehiclekm
DEFRA_2022_2991 | Scope 3 | Managed assets- vehicles | Managed cars (by market segment) | Executive |  | Battery Electric Vehicle | km | kg CO2e | 0.04646 | DEFRA | UK | 2022 | Scope 3Managed assets- vehiclesManaged cars (by market segment)ExecutiveBattery Electric Vehiclekm
DEFRA_2022_2992 | Scope 3 | Managed assets- vehicles | Managed cars (by market segment) | Executive |  | Diesel | miles | kg CO2e | 0.28114 | DEFRA | UK | 2022 | Scope 3Managed assets- vehiclesManaged cars (by market segment)ExecutiveDieselmiles
DEFRA_2022_2993 | Scope 3 | Managed assets- vehicles | Managed cars (by market segment) | Executive |  | Petrol | miles | kg CO2e | 0.35404 | DEFRA | UK | 2022 | Scope 3Managed assets- vehiclesManaged cars (by market segment)ExecutivePetrolmiles
DEFRA_2022_2994 | Scope 3 | Managed assets- vehicles | Managed cars (by market segment) | Executive |  | Unknown | miles | kg CO2e | 0.29849 | DEFRA | UK | 2022 | Scope 3Managed assets- vehiclesManaged cars (by market segment)ExecutiveUnknownmiles
DEFRA_2022_2995 | Scope 3 | Managed assets- vehicles | Managed cars (by market segment) | Executive |  | Plug-in Hybrid Electric Vehicle | miles | kg CO2e | 0.14443 | DEFRA | UK | 2022 | Scope 3Managed assets- vehiclesManaged cars (by market segment)ExecutivePlug-in Hybrid Electric Vehiclemiles
DEFRA_2022_2996 | Scope 3 | Managed assets- vehicles | Managed cars (by market segment) | Executive |  | Battery Electric Vehicle | miles | kg CO2e | 0.07478 | DEFRA | UK | 2022 | Scope 3Managed assets- vehiclesManaged cars (by market segment)ExecutiveBattery Electric Vehiclemiles
DEFRA_2022_2997 | Scope 3 | Managed assets- vehicles | Managed cars (by market segment) | Luxury |  | Diesel | km | kg CO2e | 0.21243 | DEFRA | UK | 2022 | Scope 3Managed assets- vehiclesManaged cars (by market segment)LuxuryDieselkm
DEFRA_2022_2998 | Scope 3 | Managed assets- vehicles | Managed cars (by market segment) | Luxury |  | Petrol | km | kg CO2e | 0.32708 | DEFRA | UK | 2022 | Scope 3Managed assets- vehiclesManaged cars (by market segment)LuxuryPetrolkm
DEFRA_2022_2999 | Scope 3 | Managed assets- vehicles | Managed cars (by market segment) | Luxury |  | Unknown | km | kg CO2e | 0.26458 | DEFRA | UK | 2022 | Scope 3Managed assets- vehiclesManaged cars (by market segment)LuxuryUnknownkm
DEFRA_2022_3000 | Scope 3 | Managed assets- vehicles | Managed cars (by market segment) | Luxury |  | Plug-in Hybrid Electric Vehicle | km | kg CO2e | 0.11492 | DEFRA | UK | 2022 | Scope 3Managed assets- vehiclesManaged cars (by market segment)LuxuryPlug-in Hybrid Electric Vehiclekm
DEFRA_2022_3001 | Scope 3 | Managed assets- vehicles | Managed cars (by market segment) | Luxury |  | Battery Electric Vehicle | km | kg CO2e | 0.05477 | DEFRA | UK | 2022 | Scope 3Managed assets- vehiclesManaged cars (by market segment)LuxuryBattery Electric Vehiclekm
DEFRA_2022_3002 | Scope 3 | Managed assets- vehicles | Managed cars (by market segment) | Luxury |  | Diesel | miles | kg CO2e | 0.34189 | DEFRA | UK | 2022 | Scope 3Managed assets- vehiclesManaged cars (by market segment)LuxuryDieselmiles
DEFRA_2022_3003 | Scope 3 | Managed assets- vehicles | Managed cars (by market segment) | Luxury |  | Petrol | miles | kg CO2e | 0.52638 | DEFRA | UK | 2022 | Scope 3Managed assets- vehiclesManaged cars (by market segment)LuxuryPetrolmiles
DEFRA_2022_3004 | Scope 3 | Managed assets- vehicles | Managed cars (by market segment) | Luxury |  | Unknown | miles | kg CO2e | 0.42581 | DEFRA | UK | 2022 | Scope 3Managed assets- vehiclesManaged cars (by market segment)LuxuryUnknownmiles
DEFRA_2022_3005 | Scope 3 | Managed assets- vehicles | Managed cars (by market segment) | Luxury |  | Plug-in Hybrid Electric Vehicle | miles | kg CO2e | 0.18494 | DEFRA | UK | 2022 | Scope 3Managed assets- vehiclesManaged cars (by market segment)LuxuryPlug-in Hybrid Electric Vehiclemiles
DEFRA_2022_3006 | Scope 3 | Managed assets- vehicles | Managed cars (by market segment) | Luxury |  | Battery Electric Vehicle | miles | kg CO2e | 0.08813 | DEFRA | UK | 2022 | Scope 3Managed assets- vehiclesManaged cars (by market segment)LuxuryBattery Electric Vehiclemiles
DEFRA_2022_3007 | Scope 3 | Managed assets- vehicles | Managed cars (by market segment) | Sports |  | Diesel | km | kg CO2e | 0.17041 | DEFRA | UK | 2022 | Scope 3Managed assets- vehiclesManaged cars (by market segment)SportsDieselkm
DEFRA_2022_3008 | Scope 3 | Managed assets- vehicles | Managed cars (by market segment) | Sports |  | Petrol | km | kg CO2e | 0.24145 | DEFRA | UK | 2022 | Scope 3Managed assets- vehiclesManaged cars (by market segment)SportsPetrolkm
DEFRA_2022_3009 | Scope 3 | Managed assets- vehicles | Managed cars (by market segment) | Sports |  | Unknown | km | kg CO2e | 0.23006 | DEFRA | UK | 2022 | Scope 3Managed assets- vehiclesManaged cars (by market segment)SportsUnknownkm
DEFRA_2022_3010 | Scope 3 | Managed assets- vehicles | Managed cars (by market segment) | Sports |  | Plug-in Hybrid Electric Vehicle | km | kg CO2e | 0.09359 | DEFRA | UK | 2022 | Scope 3Managed assets- vehiclesManaged cars (by market segment)SportsPlug-in Hybrid Electric Vehiclekm
DEFRA_2022_3011 | Scope 3 | Managed assets- vehicles | Managed cars (by market segment) | Sports |  | Battery Electric Vehicle | km | kg CO2e | 0.0782 | DEFRA | UK | 2022 | Scope 3Managed assets- vehiclesManaged cars (by market segment)SportsBattery Electric Vehiclekm
DEFRA_2022_3012 | Scope 3 | Managed assets- vehicles | Managed cars (by market segment) | Sports |  | Diesel | miles | kg CO2e | 0.27426 | DEFRA | UK | 2022 | Scope 3Managed assets- vehiclesManaged cars (by market segment)SportsDieselmiles
DEFRA_2022_3013 | Scope 3 | Managed assets- vehicles | Managed cars (by market segment) | Sports |  | Petrol | miles | kg CO2e | 0.38857 | DEFRA | UK | 2022 | Scope 3Managed assets- vehiclesManaged cars (by market segment)SportsPetrolmiles
DEFRA_2022_3014 | Scope 3 | Managed assets- vehicles | Managed cars (by market segment) | Sports |  | Unknown | miles | kg CO2e | 0.37025 | DEFRA | UK | 2022 | Scope 3Managed assets- vehiclesManaged cars (by market segment)SportsUnknownmiles
DEFRA_2022_3015 | Scope 3 | Managed assets- vehicles | Managed cars (by market segment) | Sports |  | Plug-in Hybrid Electric Vehicle | miles | kg CO2e | 0.15061 | DEFRA | UK | 2022 | Scope 3Managed assets- vehiclesManaged cars (by market segment)SportsPlug-in Hybrid Electric Vehiclemiles
DEFRA_2022_3016 | Scope 3 | Managed assets- vehicles | Managed cars (by market segment) | Sports |  | Battery Electric Vehicle | miles | kg CO2e | 0.12585 | DEFRA | UK | 2022 | Scope 3Managed assets- vehiclesManaged cars (by market segment)SportsBattery Electric Vehiclemiles
DEFRA_2022_3017 | Scope 3 | Managed assets- vehicles | Managed cars (by market segment) | Dual purpose 4X4 |  | Diesel | km | kg CO2e | 0.20296 | DEFRA | UK | 2022 | Scope 3Managed assets- vehiclesManaged cars (by market segment)Dual purpose 4X4Dieselkm
DEFRA_2022_3018 | Scope 3 | Managed assets- vehicles | Managed cars (by market segment) | Dual purpose 4X4 |  | Petrol | km | kg CO2e | 0.2106 | DEFRA | UK | 2022 | Scope 3Managed assets- vehiclesManaged cars (by market segment)Dual purpose 4X4Petrolkm
DEFRA_2022_3019 | Scope 3 | Managed assets- vehicles | Managed cars (by market segment) | Dual purpose 4X4 |  | Unknown | km | kg CO2e | 0.20518 | DEFRA | UK | 2022 | Scope 3Managed assets- vehiclesManaged cars (by market segment)Dual purpose 4X4Unknownkm
DEFRA_2022_3020 | Scope 3 | Managed assets- vehicles | Managed cars (by market segment) | Dual purpose 4X4 |  | Plug-in Hybrid Electric Vehicle | km | kg CO2e | 0.10371 | DEFRA | UK | 2022 | Scope 3Managed assets- vehiclesManaged cars (by market segment)Dual purpose 4X4Plug-in Hybrid Electric Vehiclekm
DEFRA_2022_3021 | Scope 3 | Managed assets- vehicles | Managed cars (by market segment) | Dual purpose 4X4 |  | Battery Electric Vehicle | km | kg CO2e | 0.06018 | DEFRA | UK | 2022 | Scope 3Managed assets- vehiclesManaged cars (by market segment)Dual purpose 4X4Battery Electric Vehiclekm
DEFRA_2022_3022 | Scope 3 | Managed assets- vehicles | Managed cars (by market segment) | Dual purpose 4X4 |  | Diesel | miles | kg CO2e | 0.32665 | DEFRA | UK | 2022 | Scope 3Managed assets- vehiclesManaged cars (by market segment)Dual purpose 4X4Dieselmiles
DEFRA_2022_3023 | Scope 3 | Managed assets- vehicles | Managed cars (by market segment) | Dual purpose 4X4 |  | Petrol | miles | kg CO2e | 0.33892 | DEFRA | UK | 2022 | Scope 3Managed assets- vehiclesManaged cars (by market segment)Dual purpose 4X4Petrolmiles
DEFRA_2022_3024 | Scope 3 | Managed assets- vehicles | Managed cars (by market segment) | Dual purpose 4X4 |  | Unknown | miles | kg CO2e | 0.3302 | DEFRA | UK | 2022 | Scope 3Managed assets- vehiclesManaged cars (by market segment)Dual purpose 4X4Unknownmiles
DEFRA_2022_3025 | Scope 3 | Managed assets- vehicles | Managed cars (by market segment) | Dual purpose 4X4 |  | Plug-in Hybrid Electric Vehicle | miles | kg CO2e | 0.16691 | DEFRA | UK | 2022 | Scope 3Managed assets- vehiclesManaged cars (by market segment)Dual purpose 4X4Plug-in Hybrid Electric Vehiclemiles
DEFRA_2022_3026 | Scope 3 | Managed assets- vehicles | Managed cars (by market segment) | Dual purpose 4X4 |  | Battery Electric Vehicle | miles | kg CO2e | 0.09685 | DEFRA | UK | 2022 | Scope 3Managed assets- vehiclesManaged cars (by market segment)Dual purpose 4X4Battery Electric Vehiclemiles
DEFRA_2022_3027 | Scope 3 | Managed assets- vehicles | Managed cars (by market segment) | MPV |  | Diesel | km | kg CO2e | 0.17784 | DEFRA | UK | 2022 | Scope 3Managed assets- vehiclesManaged cars (by market segment)MPVDieselkm
DEFRA_2022_3028 | Scope 3 | Managed assets- vehicles | Managed cars (by market segment) | MPV |  | Petrol | km | kg CO2e | 0.19118 | DEFRA | UK | 2022 | Scope 3Managed assets- vehiclesManaged cars (by market segment)MPVPetrolkm
DEFRA_2022_3029 | Scope 3 | Managed assets- vehicles | Managed cars (by market segment) | MPV |  | Unknown | km | kg CO2e | 0.18146 | DEFRA | UK | 2022 | Scope 3Managed assets- vehiclesManaged cars (by market segment)MPVUnknownkm
DEFRA_2022_3030 | Scope 3 | Managed assets- vehicles | Managed cars (by market segment) | MPV |  | Plug-in Hybrid Electric Vehicle | km | kg CO2e | 0.09035 | DEFRA | UK | 2022 | Scope 3Managed assets- vehiclesManaged cars (by market segment)MPVPlug-in Hybrid Electric Vehiclekm
DEFRA_2022_3031 | Scope 3 | Managed assets- vehicles | Managed cars (by market segment) | MPV |  | Battery Electric Vehicle | km | kg CO2e | 0.06881 | DEFRA | UK | 2022 | Scope 3Managed assets- vehiclesManaged cars (by market segment)MPVBattery Electric Vehiclekm
DEFRA_2022_3032 | Scope 3 | Managed assets- vehicles | Managed cars (by market segment) | MPV |  | Diesel | miles | kg CO2e | 0.28621 | DEFRA | UK | 2022 | Scope 3Managed assets- vehiclesManaged cars (by market segment)MPVDieselmiles
DEFRA_2022_3033 | Scope 3 | Managed assets- vehicles | Managed cars (by market segment) | MPV |  | Petrol | miles | kg CO2e | 0.30767 | DEFRA | UK | 2022 | Scope 3Managed assets- vehiclesManaged cars (by market segment)MPVPetrolmiles
DEFRA_2022_3034 | Scope 3 | Managed assets- vehicles | Managed cars (by market segment) | MPV |  | Unknown | miles | kg CO2e | 0.29203 | DEFRA | UK | 2022 | Scope 3Managed assets- vehiclesManaged cars (by market segment)MPVUnknownmiles
DEFRA_2022_3035 | Scope 3 | Managed assets- vehicles | Managed cars (by market segment) | MPV |  | Plug-in Hybrid Electric Vehicle | miles | kg CO2e | 0.1454 | DEFRA | UK | 2022 | Scope 3Managed assets- vehiclesManaged cars (by market segment)MPVPlug-in Hybrid Electric Vehiclemiles
DEFRA_2022_3036 | Scope 3 | Managed assets- vehicles | Managed cars (by market segment) | MPV |  | Battery Electric Vehicle | miles | kg CO2e | 0.11075 | DEFRA | UK | 2022 | Scope 3Managed assets- vehiclesManaged cars (by market segment)MPVBattery Electric Vehiclemiles
DEFRA_2022_3037 | Scope 3 | Managed assets- vehicles | Managed cars (by size) | Small car |  | Diesel | km | kg CO2e | 0.13989 | DEFRA | UK | 2022 | Scope 3Managed assets- vehiclesManaged cars (by size)Small carDieselkm
DEFRA_2022_3038 | Scope 3 | Managed assets- vehicles | Managed cars (by size) | Small car |  | Petrol | km | kg CO2e | 0.14652 | DEFRA | UK | 2022 | Scope 3Managed assets- vehiclesManaged cars (by size)Small carPetrolkm
DEFRA_2022_3039 | Scope 3 | Managed assets- vehicles | Managed cars (by size) | Small car |  | Hybrid | km | kg CO2e | 0.10332 | DEFRA | UK | 2022 | Scope 3Managed assets- vehiclesManaged cars (by size)Small carHybridkm
DEFRA_2022_3040 | Scope 3 | Managed assets- vehicles | Managed cars (by size) | Small car |  | CNG | km | kg CO2e |  | DEFRA | UK | 2022 | Scope 3Managed assets- vehiclesManaged cars (by size)Small carCNGkm
DEFRA_2022_3041 | Scope 3 | Managed assets- vehicles | Managed cars (by size) | Small car |  | LPG | km | kg CO2e |  | DEFRA | UK | 2022 | Scope 3Managed assets- vehiclesManaged cars (by size)Small carLPGkm
DEFRA_2022_3042 | Scope 3 | Managed assets- vehicles | Managed cars (by size) | Small car |  | Unknown | km | kg CO2e | 0.1444 | DEFRA | UK | 2022 | Scope 3Managed assets- vehiclesManaged cars (by size)Small carUnknownkm
DEFRA_2022_3043 | Scope 3 | Managed assets- vehicles | Managed cars (by size) | Small car |  | Plug-in Hybrid Electric Vehicle | km | kg CO2e | 0.05255 | DEFRA | UK | 2022 | Scope 3Managed assets- vehiclesManaged cars (by size)Small carPlug-in Hybrid Electric Vehiclekm
DEFRA_2022_3044 | Scope 3 | Managed assets- vehicles | Managed cars (by size) | Small car |  | Battery Electric Vehicle | km | kg CO2e | 0.04416 | DEFRA | UK | 2022 | Scope 3Managed assets- vehiclesManaged cars (by size)Small carBattery Electric Vehiclekm
DEFRA_2022_3045 | Scope 3 | Managed assets- vehicles | Managed cars (by size) | Small car |  | Diesel | miles | kg CO2e | 0.22514 | DEFRA | UK | 2022 | Scope 3Managed assets- vehiclesManaged cars (by size)Small carDieselmiles
DEFRA_2022_3046 | Scope 3 | Managed assets- vehicles | Managed cars (by size) | Small car |  | Petrol | miles | kg CO2e | 0.2358 | DEFRA | UK | 2022 | Scope 3Managed assets- vehiclesManaged cars (by size)Small carPetrolmiles
DEFRA_2022_3047 | Scope 3 | Managed assets- vehicles | Managed cars (by size) | Small car |  | Hybrid | miles | kg CO2e | 0.16628 | DEFRA | UK | 2022 | Scope 3Managed assets- vehiclesManaged cars (by size)Small carHybridmiles
DEFRA_2022_3048 | Scope 3 | Managed assets- vehicles | Managed cars (by size) | Small car |  | CNG | miles | kg CO2e |  | DEFRA | UK | 2022 | Scope 3Managed assets- vehiclesManaged cars (by size)Small carCNGmiles
DEFRA_2022_3049 | Scope 3 | Managed assets- vehicles | Managed cars (by size) | Small car |  | LPG | miles | kg CO2e |  | DEFRA | UK | 2022 | Scope 3Managed assets- vehiclesManaged cars (by size)Small carLPGmiles
DEFRA_2022_3050 | Scope 3 | Managed assets- vehicles | Managed cars (by size) | Small car |  | Unknown | miles | kg CO2e | 0.23239 | DEFRA | UK | 2022 | Scope 3Managed assets- vehiclesManaged cars (by size)Small carUnknownmiles
DEFRA_2022_3051 | Scope 3 | Managed assets- vehicles | Managed cars (by size) | Small car |  | Plug-in Hybrid Electric Vehicle | miles | kg CO2e | 0.08458 | DEFRA | UK | 2022 | Scope 3Managed assets- vehiclesManaged cars (by size)Small carPlug-in Hybrid Electric Vehiclemiles
DEFRA_2022_3052 | Scope 3 | Managed assets- vehicles | Managed cars (by size) | Small car |  | Battery Electric Vehicle | miles | kg CO2e | 0.07107 | DEFRA | UK | 2022 | Scope 3Managed assets- vehiclesManaged cars (by size)Small carBattery Electric Vehiclemiles
DEFRA_2022_3053 | Scope 3 | Managed assets- vehicles | Managed cars (by size) | Medium car |  | Diesel | km | kg CO2e | 0.168 | DEFRA | UK | 2022 | Scope 3Managed assets- vehiclesManaged cars (by size)Medium carDieselkm
DEFRA_2022_3054 | Scope 3 | Managed assets- vehicles | Managed cars (by size) | Medium car |  | Petrol | km | kg CO2e | 0.1847 | DEFRA | UK | 2022 | Scope 3Managed assets- vehiclesManaged cars (by size)Medium carPetrolkm
DEFRA_2022_3055 | Scope 3 | Managed assets- vehicles | Managed cars (by size) | Medium car |  | Hybrid | km | kg CO2e | 0.10999 | DEFRA | UK | 2022 | Scope 3Managed assets- vehiclesManaged cars (by size)Medium carHybridkm
DEFRA_2022_3056 | Scope 3 | Managed assets- vehicles | Managed cars (by size) | Medium car |  | CNG | km | kg CO2e | 0.15803 | DEFRA | UK | 2022 | Scope 3Managed assets- vehiclesManaged cars (by size)Medium carCNGkm
DEFRA_2022_3057 | Scope 3 | Managed assets- vehicles | Managed cars (by size) | Medium car |  | LPG | km | kg CO2e | 0.17823 | DEFRA | UK | 2022 | Scope 3Managed assets- vehiclesManaged cars (by size)Medium carLPGkm
DEFRA_2022_3058 | Scope 3 | Managed assets- vehicles | Managed cars (by size) | Medium car |  | Unknown | km | kg CO2e | 0.17588 | DEFRA | UK | 2022 | Scope 3Managed assets- vehiclesManaged cars (by size)Medium carUnknownkm
DEFRA_2022_3059 | Scope 3 | Managed assets- vehicles | Managed cars (by size) | Medium car |  | Plug-in Hybrid Electric Vehicle | km | kg CO2e | 0.08597 | DEFRA | UK | 2022 | Scope 3Managed assets- vehiclesManaged cars (by size)Medium carPlug-in Hybrid Electric Vehiclekm
DEFRA_2022_3060 | Scope 3 | Managed assets- vehicles | Managed cars (by size) | Medium car |  | Battery Electric Vehicle | km | kg CO2e | 0.04878 | DEFRA | UK | 2022 | Scope 3Managed assets- vehiclesManaged cars (by size)Medium carBattery Electric Vehiclekm
DEFRA_2022_3061 | Scope 3 | Managed assets- vehicles | Managed cars (by size) | Medium car |  | Diesel | miles | kg CO2e | 0.27039 | DEFRA | UK | 2022 | Scope 3Managed assets- vehiclesManaged cars (by size)Medium carDieselmiles
DEFRA_2022_3062 | Scope 3 | Managed assets- vehicles | Managed cars (by size) | Medium car |  | Petrol | miles | kg CO2e | 0.29724 | DEFRA | UK | 2022 | Scope 3Managed assets- vehiclesManaged cars (by size)Medium carPetrolmiles
DEFRA_2022_3063 | Scope 3 | Managed assets- vehicles | Managed cars (by size) | Medium car |  | Hybrid | miles | kg CO2e | 0.17702 | DEFRA | UK | 2022 | Scope 3Managed assets- vehiclesManaged cars (by size)Medium carHybridmiles
DEFRA_2022_3064 | Scope 3 | Managed assets- vehicles | Managed cars (by size) | Medium car |  | CNG | miles | kg CO2e | 0.25433 | DEFRA | UK | 2022 | Scope 3Managed assets- vehiclesManaged cars (by size)Medium carCNGmiles
DEFRA_2022_3065 | Scope 3 | Managed assets- vehicles | Managed cars (by size) | Medium car |  | LPG | miles | kg CO2e | 0.28682 | DEFRA | UK | 2022 | Scope 3Managed assets- vehiclesManaged cars (by size)Medium carLPGmiles
DEFRA_2022_3066 | Scope 3 | Managed assets- vehicles | Managed cars (by size) | Medium car |  | Unknown | miles | kg CO2e | 0.28306 | DEFRA | UK | 2022 | Scope 3Managed assets- vehiclesManaged cars (by size)Medium carUnknownmiles
DEFRA_2022_3067 | Scope 3 | Managed assets- vehicles | Managed cars (by size) | Medium car |  | Plug-in Hybrid Electric Vehicle | miles | kg CO2e | 0.13834 | DEFRA | UK | 2022 | Scope 3Managed assets- vehiclesManaged cars (by size)Medium carPlug-in Hybrid Electric Vehiclemiles
DEFRA_2022_3068 | Scope 3 | Managed assets- vehicles | Managed cars (by size) | Medium car |  | Battery Electric Vehicle | miles | kg CO2e | 0.0785 | DEFRA | UK | 2022 | Scope 3Managed assets- vehiclesManaged cars (by size)Medium carBattery Electric Vehiclemiles
DEFRA_2022_3069 | Scope 3 | Managed assets- vehicles | Managed cars (by size) | Large car |  | Diesel | km | kg CO2e | 0.20953 | DEFRA | UK | 2022 | Scope 3Managed assets- vehiclesManaged cars (by size)Large carDieselkm
DEFRA_2022_3070 | Scope 3 | Managed assets- vehicles | Managed cars (by size) | Large car |  | Petrol | km | kg CO2e | 0.27639 | DEFRA | UK | 2022 | Scope 3Managed assets- vehiclesManaged cars (by size)Large carPetrolkm
DEFRA_2022_3071 | Scope 3 | Managed assets- vehicles | Managed cars (by size) | Large car |  | Hybrid | km | kg CO2e | 0.15491 | DEFRA | UK | 2022 | Scope 3Managed assets- vehiclesManaged cars (by size)Large carHybridkm
DEFRA_2022_3072 | Scope 3 | Managed assets- vehicles | Managed cars (by size) | Large car |  | CNG | km | kg CO2e | 0.23578 | DEFRA | UK | 2022 | Scope 3Managed assets- vehiclesManaged cars (by size)Large carCNGkm
DEFRA_2022_3073 | Scope 3 | Managed assets- vehicles | Managed cars (by size) | Large car |  | LPG | km | kg CO2e | 0.2668 | DEFRA | UK | 2022 | Scope 3Managed assets- vehiclesManaged cars (by size)Large carLPGkm
DEFRA_2022_3074 | Scope 3 | Managed assets- vehicles | Managed cars (by size) | Large car |  | Unknown | km | kg CO2e | 0.22733 | DEFRA | UK | 2022 | Scope 3Managed assets- vehiclesManaged cars (by size)Large carUnknownkm
DEFRA_2022_3075 | Scope 3 | Managed assets- vehicles | Managed cars (by size) | Large car |  | Plug-in Hybrid Electric Vehicle | km | kg CO2e | 0.10148 | DEFRA | UK | 2022 | Scope 3Managed assets- vehiclesManaged cars (by size)Large carPlug-in Hybrid Electric Vehiclekm
DEFRA_2022_3076 | Scope 3 | Managed assets- vehicles | Managed cars (by size) | Large car |  | Battery Electric Vehicle | km | kg CO2e | 0.0555 | DEFRA | UK | 2022 | Scope 3Managed assets- vehiclesManaged cars (by size)Large carBattery Electric Vehiclekm
DEFRA_2022_3077 | Scope 3 | Managed assets- vehicles | Managed cars (by size) | Large car |  | Diesel | miles | kg CO2e | 0.33722 | DEFRA | UK | 2022 | Scope 3Managed assets- vehiclesManaged cars (by size)Large carDieselmiles
DEFRA_2022_3078 | Scope 3 | Managed assets- vehicles | Managed cars (by size) | Large car |  | Petrol | miles | kg CO2e | 0.4448 | DEFRA | UK | 2022 | Scope 3Managed assets- vehiclesManaged cars (by size)Large carPetrolmiles
DEFRA_2022_3079 | Scope 3 | Managed assets- vehicles | Managed cars (by size) | Large car |  | Hybrid | miles | kg CO2e | 0.24929 | DEFRA | UK | 2022 | Scope 3Managed assets- vehiclesManaged cars (by size)Large carHybridmiles
DEFRA_2022_3080 | Scope 3 | Managed assets- vehicles | Managed cars (by size) | Large car |  | CNG | miles | kg CO2e | 0.37944 | DEFRA | UK | 2022 | Scope 3Managed assets- vehiclesManaged cars (by size)Large carCNGmiles
DEFRA_2022_3081 | Scope 3 | Managed assets- vehicles | Managed cars (by size) | Large car |  | LPG | miles | kg CO2e | 0.42936 | DEFRA | UK | 2022 | Scope 3Managed assets- vehiclesManaged cars (by size)Large carLPGmiles
DEFRA_2022_3082 | Scope 3 | Managed assets- vehicles | Managed cars (by size) | Large car |  | Unknown | miles | kg CO2e | 0.36584 | DEFRA | UK | 2022 | Scope 3Managed assets- vehiclesManaged cars (by size)Large carUnknownmiles
DEFRA_2022_3083 | Scope 3 | Managed assets- vehicles | Managed cars (by size) | Large car |  | Plug-in Hybrid Electric Vehicle | miles | kg CO2e | 0.16332 | DEFRA | UK | 2022 | Scope 3Managed assets- vehiclesManaged cars (by size)Large carPlug-in Hybrid Electric Vehiclemiles
DEFRA_2022_3084 | Scope 3 | Managed assets- vehicles | Managed cars (by size) | Large car |  | Battery Electric Vehicle | miles | kg CO2e | 0.08932 | DEFRA | UK | 2022 | Scope 3Managed assets- vehiclesManaged cars (by size)Large carBattery Electric Vehiclemiles
DEFRA_2022_3085 | Scope 3 | Managed assets- vehicles | Managed cars (by size) | Average car |  | Diesel | km | kg CO2e | 0.17082 | DEFRA | UK | 2022 | Scope 3Managed assets- vehiclesManaged cars (by size)Average carDieselkm
DEFRA_2022_3086 | Scope 3 | Managed assets- vehicles | Managed cars (by size) | Average car |  | Petrol | km | kg CO2e | 0.17048 | DEFRA | UK | 2022 | Scope 3Managed assets- vehiclesManaged cars (by size)Average carPetrolkm
DEFRA_2022_3087 | Scope 3 | Managed assets- vehicles | Managed cars (by size) | Average car |  | Hybrid | km | kg CO2e | 0.12004 | DEFRA | UK | 2022 | Scope 3Managed assets- vehiclesManaged cars (by size)Average carHybridkm
DEFRA_2022_3088 | Scope 3 | Managed assets- vehicles | Managed cars (by size) | Average car |  | CNG | km | kg CO2e | 0.17517 | DEFRA | UK | 2022 | Scope 3Managed assets- vehiclesManaged cars (by size)Average carCNGkm
DEFRA_2022_3089 | Scope 3 | Managed assets- vehicles | Managed cars (by size) | Average car |  | LPG | km | kg CO2e | 0.19775 | DEFRA | UK | 2022 | Scope 3Managed assets- vehiclesManaged cars (by size)Average carLPGkm
DEFRA_2022_3090 | Scope 3 | Managed assets- vehicles | Managed cars (by size) | Average car |  | Unknown | km | kg CO2e | 0.17067 | DEFRA | UK | 2022 | Scope 3Managed assets- vehiclesManaged cars (by size)Average carUnknownkm
DEFRA_2022_3091 | Scope 3 | Managed assets- vehicles | Managed cars (by size) | Average car |  | Plug-in Hybrid Electric Vehicle | km | kg CO2e | 0.09349 | DEFRA | UK | 2022 | Scope 3Managed assets- vehiclesManaged cars (by size)Average carPlug-in Hybrid Electric Vehiclekm
DEFRA_2022_3092 | Scope 3 | Managed assets- vehicles | Managed cars (by size) | Average car |  | Battery Electric Vehicle | km | kg CO2e | 0.0514 | DEFRA | UK | 2022 | Scope 3Managed assets- vehiclesManaged cars (by size)Average carBattery Electric Vehiclekm
DEFRA_2022_3093 | Scope 3 | Managed assets- vehicles | Managed cars (by size) | Average car |  | Diesel | miles | kg CO2e | 0.27492 | DEFRA | UK | 2022 | Scope 3Managed assets- vehiclesManaged cars (by size)Average carDieselmiles
DEFRA_2022_3094 | Scope 3 | Managed assets- vehicles | Managed cars (by size) | Average car |  | Petrol | miles | kg CO2e | 0.27436 | DEFRA | UK | 2022 | Scope 3Managed assets- vehiclesManaged cars (by size)Average carPetrolmiles
DEFRA_2022_3095 | Scope 3 | Managed assets- vehicles | Managed cars (by size) | Average car |  | Hybrid | miles | kg CO2e | 0.19318 | DEFRA | UK | 2022 | Scope 3Managed assets- vehiclesManaged cars (by size)Average carHybridmiles
DEFRA_2022_3096 | Scope 3 | Managed assets- vehicles | Managed cars (by size) | Average car |  | CNG | miles | kg CO2e | 0.2819 | DEFRA | UK | 2022 | Scope 3Managed assets- vehiclesManaged cars (by size)Average carCNGmiles
DEFRA_2022_3097 | Scope 3 | Managed assets- vehicles | Managed cars (by size) | Average car |  | LPG | miles | kg CO2e | 0.31823 | DEFRA | UK | 2022 | Scope 3Managed assets- vehiclesManaged cars (by size)Average carLPGmiles
DEFRA_2022_3098 | Scope 3 | Managed assets- vehicles | Managed cars (by size) | Average car |  | Unknown | miles | kg CO2e | 0.27465 | DEFRA | UK | 2022 | Scope 3Managed assets- vehiclesManaged cars (by size)Average carUnknownmiles
DEFRA_2022_3099 | Scope 3 | Managed assets- vehicles | Managed cars (by size) | Average car |  | Plug-in Hybrid Electric Vehicle | miles | kg CO2e | 0.15046 | DEFRA | UK | 2022 | Scope 3Managed assets- vehiclesManaged cars (by size)Average carPlug-in Hybrid Electric Vehiclemiles
DEFRA_2022_3100 | Scope 3 | Managed assets- vehicles | Managed cars (by size) | Average car |  | Battery Electric Vehicle | miles | kg CO2e | 0.08272 | DEFRA | UK | 2022 | Scope 3Managed assets- vehiclesManaged cars (by size)Average carBattery Electric Vehiclemiles
DEFRA_2022_3101 | Scope 3 | Managed assets- vehicles | Managed vans | Class I (up to 1.305 tonnes) |  | Diesel | km | kg CO2e | 0.14189 | DEFRA | UK | 2022 | Scope 3Managed assets- vehiclesManaged vansClass I (up to 1.305 tonnes)Dieselkm
DEFRA_2022_3102 | Scope 3 | Managed assets- vehicles | Managed vans | Class I (up to 1.305 tonnes) |  | Petrol | km | kg CO2e | 0.19687 | DEFRA | UK | 2022 | Scope 3Managed assets- vehiclesManaged vansClass I (up to 1.305 tonnes)Petrolkm
DEFRA_2022_3103 | Scope 3 | Managed assets- vehicles | Managed vans | Class I (up to 1.305 tonnes) |  | CNG | km | kg CO2e |  | DEFRA | UK | 2022 | Scope 3Managed assets- vehiclesManaged vansClass I (up to 1.305 tonnes)CNGkm
DEFRA_2022_3104 | Scope 3 | Managed assets- vehicles | Managed vans | Class I (up to 1.305 tonnes) |  | LPG | km | kg CO2e |  | DEFRA | UK | 2022 | Scope 3Managed assets- vehiclesManaged vansClass I (up to 1.305 tonnes)LPGkm
DEFRA_2022_3105 | Scope 3 | Managed assets- vehicles | Managed vans | Class I (up to 1.305 tonnes) |  | Unknown | km | kg CO2e |  | DEFRA | UK | 2022 | Scope 3Managed assets- vehiclesManaged vansClass I (up to 1.305 tonnes)Unknownkm
DEFRA_2022_3106 | Scope 3 | Managed assets- vehicles | Managed vans | Class I (up to 1.305 tonnes) |  | Plug-in Hybrid Electric Vehicle | km | kg CO2e |  | DEFRA | UK | 2022 | Scope 3Managed assets- vehiclesManaged vansClass I (up to 1.305 tonnes)Plug-in Hybrid Electric Vehiclekm
DEFRA_2022_3107 | Scope 3 | Managed assets- vehicles | Managed vans | Class I (up to 1.305 tonnes) |  | Battery Electric Vehicle | km | kg CO2e | 0.03612 | DEFRA | UK | 2022 | Scope 3Managed assets- vehiclesManaged vansClass I (up to 1.305 tonnes)Battery Electric Vehiclekm
DEFRA_2022_3108 | Scope 3 | Managed assets- vehicles | Managed vans | Class II (1.305 to 1.74 tonnes) |  | Diesel | km | kg CO2e | 0.17513 | DEFRA | UK | 2022 | Scope 3Managed assets- vehiclesManaged vansClass II (1.305 to 1.74 tonnes)Dieselkm
DEFRA_2022_3109 | Scope 3 | Managed assets- vehicles | Managed vans | Class II (1.305 to 1.74 tonnes) |  | Petrol | km | kg CO2e | 0.20461 | DEFRA | UK | 2022 | Scope 3Managed assets- vehiclesManaged vansClass II (1.305 to 1.74 tonnes)Petrolkm
DEFRA_2022_3110 | Scope 3 | Managed assets- vehicles | Managed vans | Class II (1.305 to 1.74 tonnes) |  | CNG | km | kg CO2e |  | DEFRA | UK | 2022 | Scope 3Managed assets- vehiclesManaged vansClass II (1.305 to 1.74 tonnes)CNGkm
DEFRA_2022_3111 | Scope 3 | Managed assets- vehicles | Managed vans | Class II (1.305 to 1.74 tonnes) |  | LPG | km | kg CO2e |  | DEFRA | UK | 2022 | Scope 3Managed assets- vehiclesManaged vansClass II (1.305 to 1.74 tonnes)LPGkm
DEFRA_2022_3112 | Scope 3 | Managed assets- vehicles | Managed vans | Class II (1.305 to 1.74 tonnes) |  | Unknown | km | kg CO2e |  | DEFRA | UK | 2022 | Scope 3Managed assets- vehiclesManaged vansClass II (1.305 to 1.74 tonnes)Unknownkm
DEFRA_2022_3113 | Scope 3 | Managed assets- vehicles | Managed vans | Class II (1.305 to 1.74 tonnes) |  | Plug-in Hybrid Electric Vehicle | km | kg CO2e |  | DEFRA | UK | 2022 | Scope 3Managed assets- vehiclesManaged vansClass II (1.305 to 1.74 tonnes)Plug-in Hybrid Electric Vehiclekm
DEFRA_2022_3114 | Scope 3 | Managed assets- vehicles | Managed vans | Class II (1.305 to 1.74 tonnes) |  | Battery Electric Vehicle | km | kg CO2e | 0.0564 | DEFRA | UK | 2022 | Scope 3Managed assets- vehiclesManaged vansClass II (1.305 to 1.74 tonnes)Battery Electric Vehiclekm
DEFRA_2022_3115 | Scope 3 | Managed assets- vehicles | Managed vans | Class III (1.74 to 3.5 tonnes) |  | Diesel | km | kg CO2e | 0.25481 | DEFRA | UK | 2022 | Scope 3Managed assets- vehiclesManaged vansClass III (1.74 to 3.5 tonnes)Dieselkm
DEFRA_2022_3116 | Scope 3 | Managed assets- vehicles | Managed vans | Class III (1.74 to 3.5 tonnes) |  | Petrol | km | kg CO2e | 0.32607 | DEFRA | UK | 2022 | Scope 3Managed assets- vehiclesManaged vansClass III (1.74 to 3.5 tonnes)Petrolkm
DEFRA_2022_3117 | Scope 3 | Managed assets- vehicles | Managed vans | Class III (1.74 to 3.5 tonnes) |  | CNG | km | kg CO2e |  | DEFRA | UK | 2022 | Scope 3Managed assets- vehiclesManaged vansClass III (1.74 to 3.5 tonnes)CNGkm
DEFRA_2022_3118 | Scope 3 | Managed assets- vehicles | Managed vans | Class III (1.74 to 3.5 tonnes) |  | LPG | km | kg CO2e |  | DEFRA | UK | 2022 | Scope 3Managed assets- vehiclesManaged vansClass III (1.74 to 3.5 tonnes)LPGkm
DEFRA_2022_3119 | Scope 3 | Managed assets- vehicles | Managed vans | Class III (1.74 to 3.5 tonnes) |  | Unknown | km | kg CO2e |  | DEFRA | UK | 2022 | Scope 3Managed assets- vehiclesManaged vansClass III (1.74 to 3.5 tonnes)Unknownkm
DEFRA_2022_3120 | Scope 3 | Managed assets- vehicles | Managed vans | Class III (1.74 to 3.5 tonnes) |  | Plug-in Hybrid Electric Vehicle | km | kg CO2e |  | DEFRA | UK | 2022 | Scope 3Managed assets- vehiclesManaged vansClass III (1.74 to 3.5 tonnes)Plug-in Hybrid Electric Vehiclekm
DEFRA_2022_3121 | Scope 3 | Managed assets- vehicles | Managed vans | Class III (1.74 to 3.5 tonnes) |  | Battery Electric Vehicle | km | kg CO2e | 0.09327 | DEFRA | UK | 2022 | Scope 3Managed assets- vehiclesManaged vansClass III (1.74 to 3.5 tonnes)Battery Electric Vehiclekm
DEFRA_2022_3122 | Scope 3 | Managed assets- vehicles | Managed vans | Average (up to 3.5 tonnes) |  | Diesel | km | kg CO2e | 0.23156 | DEFRA | UK | 2022 | Scope 3Managed assets- vehiclesManaged vansAverage (up to 3.5 tonnes)Dieselkm
DEFRA_2022_3123 | Scope 3 | Managed assets- vehicles | Managed vans | Average (up to 3.5 tonnes) |  | Petrol | km | kg CO2e | 0.21332 | DEFRA | UK | 2022 | Scope 3Managed assets- vehiclesManaged vansAverage (up to 3.5 tonnes)Petrolkm
DEFRA_2022_3124 | Scope 3 | Managed assets- vehicles | Managed vans | Average (up to 3.5 tonnes) |  | CNG | km | kg CO2e | 0.23575 | DEFRA | UK | 2022 | Scope 3Managed assets- vehiclesManaged vansAverage (up to 3.5 tonnes)CNGkm
DEFRA_2022_3125 | Scope 3 | Managed assets- vehicles | Managed vans | Average (up to 3.5 tonnes) |  | LPG | km | kg CO2e | 0.25924 | DEFRA | UK | 2022 | Scope 3Managed assets- vehiclesManaged vansAverage (up to 3.5 tonnes)LPGkm
DEFRA_2022_3126 | Scope 3 | Managed assets- vehicles | Managed vans | Average (up to 3.5 tonnes) |  | Unknown | km | kg CO2e | 0.23099 | DEFRA | UK | 2022 | Scope 3Managed assets- vehiclesManaged vansAverage (up to 3.5 tonnes)Unknownkm
DEFRA_2022_3127 | Scope 3 | Managed assets- vehicles | Managed vans | Average (up to 3.5 tonnes) |  | Plug-in Hybrid Electric Vehicle | km | kg CO2e |  | DEFRA | UK | 2022 | Scope 3Managed assets- vehiclesManaged vansAverage (up to 3.5 tonnes)Plug-in Hybrid Electric Vehiclekm
DEFRA_2022_3128 | Scope 3 | Managed assets- vehicles | Managed vans | Average (up to 3.5 tonnes) |  | Battery Electric Vehicle | km | kg CO2e | 0.06225 | DEFRA | UK | 2022 | Scope 3Managed assets- vehiclesManaged vansAverage (up to 3.5 tonnes)Battery Electric Vehiclekm
DEFRA_2022_3129 | Scope 3 | Managed assets- vehicles | Managed HGV (all diesel) | Rigid (>3.5 - 7.5 tonnes) |  | 0% Laden | km | kg CO2e | 0.46338 | DEFRA | UK | 2022 | Scope 3Managed assets- vehiclesManaged HGV (all diesel)Rigid (>3.5 - 7.5 tonnes)0% Ladenkm
DEFRA_2022_3130 | Scope 3 | Managed assets- vehicles | Managed HGV (all diesel) | Rigid (>3.5 - 7.5 tonnes) |  | 50% Laden | km | kg CO2e | 0.50315 | DEFRA | UK | 2022 | Scope 3Managed assets- vehiclesManaged HGV (all diesel)Rigid (>3.5 - 7.5 tonnes)50% Ladenkm
DEFRA_2022_3131 | Scope 3 | Managed assets- vehicles | Managed HGV (all diesel) | Rigid (>3.5 - 7.5 tonnes) |  | 100% Laden | km | kg CO2e | 0.54291 | DEFRA | UK | 2022 | Scope 3Managed assets- vehiclesManaged HGV (all diesel)Rigid (>3.5 - 7.5 tonnes)100% Ladenkm
DEFRA_2022_3132 | Scope 3 | Managed assets- vehicles | Managed HGV (all diesel) | Rigid (>3.5 - 7.5 tonnes) |  | Average laden | km | kg CO2e | 0.49758 | DEFRA | UK | 2022 | Scope 3Managed assets- vehiclesManaged HGV (all diesel)Rigid (>3.5 - 7.5 tonnes)Average ladenkm
DEFRA_2022_3133 | Scope 3 | Managed assets- vehicles | Managed HGV (all diesel) | Rigid (>7.5 tonnes-17 tonnes) |  | 0% Laden | km | kg CO2e | 0.55763 | DEFRA | UK | 2022 | Scope 3Managed assets- vehiclesManaged HGV (all diesel)Rigid (>7.5 tonnes-17 tonnes)0% Ladenkm
DEFRA_2022_3134 | Scope 3 | Managed assets- vehicles | Managed HGV (all diesel) | Rigid (>7.5 tonnes-17 tonnes) |  | 50% Laden | km | kg CO2e | 0.63623 | DEFRA | UK | 2022 | Scope 3Managed assets- vehiclesManaged HGV (all diesel)Rigid (>7.5 tonnes-17 tonnes)50% Ladenkm
DEFRA_2022_3135 | Scope 3 | Managed assets- vehicles | Managed HGV (all diesel) | Rigid (>7.5 tonnes-17 tonnes) |  | 100% Laden | km | kg CO2e | 0.71483 | DEFRA | UK | 2022 | Scope 3Managed assets- vehiclesManaged HGV (all diesel)Rigid (>7.5 tonnes-17 tonnes)100% Ladenkm
DEFRA_2022_3136 | Scope 3 | Managed assets- vehicles | Managed HGV (all diesel) | Rigid (>7.5 tonnes-17 tonnes) |  | Average laden | km | kg CO2e | 0.60793 | DEFRA | UK | 2022 | Scope 3Managed assets- vehiclesManaged HGV (all diesel)Rigid (>7.5 tonnes-17 tonnes)Average ladenkm
DEFRA_2022_3137 | Scope 3 | Managed assets- vehicles | Managed HGV (all diesel) | Rigid (>17 tonnes) |  | 0% Laden | km | kg CO2e | 0.79097 | DEFRA | UK | 2022 | Scope 3Managed assets- vehiclesManaged HGV (all diesel)Rigid (>17 tonnes)0% Ladenkm
DEFRA_2022_3138 | Scope 3 | Managed assets- vehicles | Managed HGV (all diesel) | Rigid (>17 tonnes) |  | 50% Laden | km | kg CO2e | 0.96194 | DEFRA | UK | 2022 | Scope 3Managed assets- vehiclesManaged HGV (all diesel)Rigid (>17 tonnes)50% Ladenkm
DEFRA_2022_3139 | Scope 3 | Managed assets- vehicles | Managed HGV (all diesel) | Rigid (>17 tonnes) |  | 100% Laden | km | kg CO2e | 1.1329 | DEFRA | UK | 2022 | Scope 3Managed assets- vehiclesManaged HGV (all diesel)Rigid (>17 tonnes)100% Ladenkm
DEFRA_2022_3140 | Scope 3 | Managed assets- vehicles | Managed HGV (all diesel) | Rigid (>17 tonnes) |  | Average laden | km | kg CO2e | 0.99337 | DEFRA | UK | 2022 | Scope 3Managed assets- vehiclesManaged HGV (all diesel)Rigid (>17 tonnes)Average ladenkm
DEFRA_2022_3141 | Scope 3 | Managed assets- vehicles | Managed HGV (all diesel) | All rigids |  | 0% Laden | km | kg CO2e | 0.69215 | DEFRA | UK | 2022 | Scope 3Managed assets- vehiclesManaged HGV (all diesel)All rigids0% Ladenkm
DEFRA_2022_3142 | Scope 3 | Managed assets- vehicles | Managed HGV (all diesel) | All rigids |  | 50% Laden | km | kg CO2e | 0.82368 | DEFRA | UK | 2022 | Scope 3Managed assets- vehiclesManaged HGV (all diesel)All rigids50% Ladenkm
DEFRA_2022_3143 | Scope 3 | Managed assets- vehicles | Managed HGV (all diesel) | All rigids |  | 100% Laden | km | kg CO2e | 0.95522 | DEFRA | UK | 2022 | Scope 3Managed assets- vehiclesManaged HGV (all diesel)All rigids100% Ladenkm
DEFRA_2022_3144 | Scope 3 | Managed assets- vehicles | Managed HGV (all diesel) | All rigids |  | Average laden | km | kg CO2e | 0.84061 | DEFRA | UK | 2022 | Scope 3Managed assets- vehiclesManaged HGV (all diesel)All rigidsAverage ladenkm
DEFRA_2022_3145 | Scope 3 | Managed assets- vehicles | Managed HGV (all diesel) | Articulated (>3.5 - 33t) |  | 0% Laden | km | kg CO2e | 0.64531 | DEFRA | UK | 2022 | Scope 3Managed assets- vehiclesManaged HGV (all diesel)Articulated (>3.5 - 33t)0% Ladenkm
DEFRA_2022_3146 | Scope 3 | Managed assets- vehicles | Managed HGV (all diesel) | Articulated (>3.5 - 33t) |  | 50% Laden | km | kg CO2e | 0.80322 | DEFRA | UK | 2022 | Scope 3Managed assets- vehiclesManaged HGV (all diesel)Articulated (>3.5 - 33t)50% Ladenkm
DEFRA_2022_3147 | Scope 3 | Managed assets- vehicles | Managed HGV (all diesel) | Articulated (>3.5 - 33t) |  | 100% Laden | km | kg CO2e | 0.96112 | DEFRA | UK | 2022 | Scope 3Managed assets- vehiclesManaged HGV (all diesel)Articulated (>3.5 - 33t)100% Ladenkm
DEFRA_2022_3148 | Scope 3 | Managed assets- vehicles | Managed HGV (all diesel) | Articulated (>3.5 - 33t) |  | Average laden | km | kg CO2e | 0.78111 | DEFRA | UK | 2022 | Scope 3Managed assets- vehiclesManaged HGV (all diesel)Articulated (>3.5 - 33t)Average ladenkm
DEFRA_2022_3149 | Scope 3 | Managed assets- vehicles | Managed HGV (all diesel) | Articulated (>33t) |  | 0% Laden | km | kg CO2e | 0.65677 | DEFRA | UK | 2022 | Scope 3Managed assets- vehiclesManaged HGV (all diesel)Articulated (>33t)0% Ladenkm
DEFRA_2022_3150 | Scope 3 | Managed assets- vehicles | Managed HGV (all diesel) | Articulated (>33t) |  | 50% Laden | km | kg CO2e | 0.87026 | DEFRA | UK | 2022 | Scope 3Managed assets- vehiclesManaged HGV (all diesel)Articulated (>33t)50% Ladenkm
DEFRA_2022_3151 | Scope 3 | Managed assets- vehicles | Managed HGV (all diesel) | Articulated (>33t) |  | 100% Laden | km | kg CO2e | 1.0837 | DEFRA | UK | 2022 | Scope 3Managed assets- vehiclesManaged HGV (all diesel)Articulated (>33t)100% Ladenkm
DEFRA_2022_3152 | Scope 3 | Managed assets- vehicles | Managed HGV (all diesel) | Articulated (>33t) |  | Average laden | km | kg CO2e | 0.93004 | DEFRA | UK | 2022 | Scope 3Managed assets- vehiclesManaged HGV (all diesel)Articulated (>33t)Average ladenkm
DEFRA_2022_3153 | Scope 3 | Managed assets- vehicles | Managed HGV (all diesel) | All artics |  | 0% Laden | km | kg CO2e | 0.6563 | DEFRA | UK | 2022 | Scope 3Managed assets- vehiclesManaged HGV (all diesel)All artics0% Ladenkm
DEFRA_2022_3154 | Scope 3 | Managed assets- vehicles | Managed HGV (all diesel) | All artics |  | 50% Laden | km | kg CO2e | 0.8675 | DEFRA | UK | 2022 | Scope 3Managed assets- vehiclesManaged HGV (all diesel)All artics50% Ladenkm
DEFRA_2022_3155 | Scope 3 | Managed assets- vehicles | Managed HGV (all diesel) | All artics |  | 100% Laden | km | kg CO2e | 1.0787 | DEFRA | UK | 2022 | Scope 3Managed assets- vehiclesManaged HGV (all diesel)All artics100% Ladenkm
DEFRA_2022_3156 | Scope 3 | Managed assets- vehicles | Managed HGV (all diesel) | All artics |  | Average laden | km | kg CO2e | 0.92391 | DEFRA | UK | 2022 | Scope 3Managed assets- vehiclesManaged HGV (all diesel)All articsAverage ladenkm
DEFRA_2022_3157 | Scope 3 | Managed assets- vehicles | Managed HGV (all diesel) | All HGVs |  | 0% Laden | km | kg CO2e | 0.67032 | DEFRA | UK | 2022 | Scope 3Managed assets- vehiclesManaged HGV (all diesel)All HGVs0% Ladenkm
DEFRA_2022_3158 | Scope 3 | Managed assets- vehicles | Managed HGV (all diesel) | All HGVs |  | 50% Laden | km | kg CO2e | 0.84988 | DEFRA | UK | 2022 | Scope 3Managed assets- vehiclesManaged HGV (all diesel)All HGVs50% Ladenkm
DEFRA_2022_3159 | Scope 3 | Managed assets- vehicles | Managed HGV (all diesel) | All HGVs |  | 100% Laden | km | kg CO2e | 1.0294 | DEFRA | UK | 2022 | Scope 3Managed assets- vehiclesManaged HGV (all diesel)All HGVs100% Ladenkm
DEFRA_2022_3160 | Scope 3 | Managed assets- vehicles | Managed HGV (all diesel) | All HGVs |  | Average laden | km | kg CO2e | 0.89061 | DEFRA | UK | 2022 | Scope 3Managed assets- vehiclesManaged HGV (all diesel)All HGVsAverage ladenkm
DEFRA_2022_3161 | Scope 3 | Managed assets- vehicles | Managed HGV refrigerated (all diesel) | Rigid (>3.5 - 7.5 tonnes) |  | 0% Laden | km | kg CO2e | 0.55165 | DEFRA | UK | 2022 | Scope 3Managed assets- vehiclesManaged HGV refrigerated (all diesel)Rigid (>3.5 - 7.5 tonnes)0% Ladenkm
DEFRA_2022_3162 | Scope 3 | Managed assets- vehicles | Managed HGV refrigerated (all diesel) | Rigid (>3.5 - 7.5 tonnes) |  | 50% Laden | km | kg CO2e | 0.59909 | DEFRA | UK | 2022 | Scope 3Managed assets- vehiclesManaged HGV refrigerated (all diesel)Rigid (>3.5 - 7.5 tonnes)50% Ladenkm
DEFRA_2022_3163 | Scope 3 | Managed assets- vehicles | Managed HGV refrigerated (all diesel) | Rigid (>3.5 - 7.5 tonnes) |  | 100% Laden | km | kg CO2e | 0.64653 | DEFRA | UK | 2022 | Scope 3Managed assets- vehiclesManaged HGV refrigerated (all diesel)Rigid (>3.5 - 7.5 tonnes)100% Ladenkm
DEFRA_2022_3164 | Scope 3 | Managed assets- vehicles | Managed HGV refrigerated (all diesel) | Rigid (>3.5 - 7.5 tonnes) |  | Average laden | km | kg CO2e | 0.59245 | DEFRA | UK | 2022 | Scope 3Managed assets- vehiclesManaged HGV refrigerated (all diesel)Rigid (>3.5 - 7.5 tonnes)Average ladenkm
DEFRA_2022_3165 | Scope 3 | Managed assets- vehicles | Managed HGV refrigerated (all diesel) | Rigid (>7.5 tonnes-17 tonnes) |  | 0% Laden | km | kg CO2e | 0.66383 | DEFRA | UK | 2022 | Scope 3Managed assets- vehiclesManaged HGV refrigerated (all diesel)Rigid (>7.5 tonnes-17 tonnes)0% Ladenkm
DEFRA_2022_3166 | Scope 3 | Managed assets- vehicles | Managed HGV refrigerated (all diesel) | Rigid (>7.5 tonnes-17 tonnes) |  | 50% Laden | km | kg CO2e | 0.7576 | DEFRA | UK | 2022 | Scope 3Managed assets- vehiclesManaged HGV refrigerated (all diesel)Rigid (>7.5 tonnes-17 tonnes)50% Ladenkm
DEFRA_2022_3167 | Scope 3 | Managed assets- vehicles | Managed HGV refrigerated (all diesel) | Rigid (>7.5 tonnes-17 tonnes) |  | 100% Laden | km | kg CO2e | 0.85138 | DEFRA | UK | 2022 | Scope 3Managed assets- vehiclesManaged HGV refrigerated (all diesel)Rigid (>7.5 tonnes-17 tonnes)100% Ladenkm
DEFRA_2022_3168 | Scope 3 | Managed assets- vehicles | Managed HGV refrigerated (all diesel) | Rigid (>7.5 tonnes-17 tonnes) |  | Average laden | km | kg CO2e | 0.72384 | DEFRA | UK | 2022 | Scope 3Managed assets- vehiclesManaged HGV refrigerated (all diesel)Rigid (>7.5 tonnes-17 tonnes)Average ladenkm
DEFRA_2022_3169 | Scope 3 | Managed assets- vehicles | Managed HGV refrigerated (all diesel) | Rigid (>17 tonnes) |  | 0% Laden | km | kg CO2e | 0.9413 | DEFRA | UK | 2022 | Scope 3Managed assets- vehiclesManaged HGV refrigerated (all diesel)Rigid (>17 tonnes)0% Ladenkm
DEFRA_2022_3170 | Scope 3 | Managed assets- vehicles | Managed HGV refrigerated (all diesel) | Rigid (>17 tonnes) |  | 50% Laden | km | kg CO2e | 1.1453 | DEFRA | UK | 2022 | Scope 3Managed assets- vehiclesManaged HGV refrigerated (all diesel)Rigid (>17 tonnes)50% Ladenkm
DEFRA_2022_3171 | Scope 3 | Managed assets- vehicles | Managed HGV refrigerated (all diesel) | Rigid (>17 tonnes) |  | 100% Laden | km | kg CO2e | 1.3492 | DEFRA | UK | 2022 | Scope 3Managed assets- vehiclesManaged HGV refrigerated (all diesel)Rigid (>17 tonnes)100% Ladenkm
DEFRA_2022_3172 | Scope 3 | Managed assets- vehicles | Managed HGV refrigerated (all diesel) | Rigid (>17 tonnes) |  | Average laden | km | kg CO2e | 1.1828 | DEFRA | UK | 2022 | Scope 3Managed assets- vehiclesManaged HGV refrigerated (all diesel)Rigid (>17 tonnes)Average ladenkm
DEFRA_2022_3173 | Scope 3 | Managed assets- vehicles | Managed HGV refrigerated (all diesel) | All rigids |  | 0% Laden | km | kg CO2e | 0.82378 | DEFRA | UK | 2022 | Scope 3Managed assets- vehiclesManaged HGV refrigerated (all diesel)All rigids0% Ladenkm
DEFRA_2022_3174 | Scope 3 | Managed assets- vehicles | Managed HGV refrigerated (all diesel) | All rigids |  | 50% Laden | km | kg CO2e | 0.9807 | DEFRA | UK | 2022 | Scope 3Managed assets- vehiclesManaged HGV refrigerated (all diesel)All rigids50% Ladenkm
DEFRA_2022_3175 | Scope 3 | Managed assets- vehicles | Managed HGV refrigerated (all diesel) | All rigids |  | 100% Laden | km | kg CO2e | 1.1376 | DEFRA | UK | 2022 | Scope 3Managed assets- vehiclesManaged HGV refrigerated (all diesel)All rigids100% Ladenkm
DEFRA_2022_3176 | Scope 3 | Managed assets- vehicles | Managed HGV refrigerated (all diesel) | All rigids |  | Average laden | km | kg CO2e | 1.0009 | DEFRA | UK | 2022 | Scope 3Managed assets- vehiclesManaged HGV refrigerated (all diesel)All rigidsAverage ladenkm
DEFRA_2022_3177 | Scope 3 | Managed assets- vehicles | Managed HGV refrigerated (all diesel) | Articulated (>3.5 - 33t) |  | 0% Laden | km | kg CO2e | 0.74595 | DEFRA | UK | 2022 | Scope 3Managed assets- vehiclesManaged HGV refrigerated (all diesel)Articulated (>3.5 - 33t)0% Ladenkm
DEFRA_2022_3178 | Scope 3 | Managed assets- vehicles | Managed HGV refrigerated (all diesel) | Articulated (>3.5 - 33t) |  | 50% Laden | km | kg CO2e | 0.92901 | DEFRA | UK | 2022 | Scope 3Managed assets- vehiclesManaged HGV refrigerated (all diesel)Articulated (>3.5 - 33t)50% Ladenkm
DEFRA_2022_3179 | Scope 3 | Managed assets- vehicles | Managed HGV refrigerated (all diesel) | Articulated (>3.5 - 33t) |  | 100% Laden | km | kg CO2e | 1.1121 | DEFRA | UK | 2022 | Scope 3Managed assets- vehiclesManaged HGV refrigerated (all diesel)Articulated (>3.5 - 33t)100% Ladenkm
DEFRA_2022_3180 | Scope 3 | Managed assets- vehicles | Managed HGV refrigerated (all diesel) | Articulated (>3.5 - 33t) |  | Average laden | km | kg CO2e | 0.90338 | DEFRA | UK | 2022 | Scope 3Managed assets- vehiclesManaged HGV refrigerated (all diesel)Articulated (>3.5 - 33t)Average ladenkm
DEFRA_2022_3181 | Scope 3 | Managed assets- vehicles | Managed HGV refrigerated (all diesel) | Articulated (>33t) |  | 0% Laden | km | kg CO2e | 0.75882 | DEFRA | UK | 2022 | Scope 3Managed assets- vehiclesManaged HGV refrigerated (all diesel)Articulated (>33t)0% Ladenkm
DEFRA_2022_3182 | Scope 3 | Managed assets- vehicles | Managed HGV refrigerated (all diesel) | Articulated (>33t) |  | 50% Laden | km | kg CO2e | 1.0063 | DEFRA | UK | 2022 | Scope 3Managed assets- vehiclesManaged HGV refrigerated (all diesel)Articulated (>33t)50% Ladenkm
DEFRA_2022_3183 | Scope 3 | Managed assets- vehicles | Managed HGV refrigerated (all diesel) | Articulated (>33t) |  | 100% Laden | km | kg CO2e | 1.2538 | DEFRA | UK | 2022 | Scope 3Managed assets- vehiclesManaged HGV refrigerated (all diesel)Articulated (>33t)100% Ladenkm
DEFRA_2022_3184 | Scope 3 | Managed assets- vehicles | Managed HGV refrigerated (all diesel) | Articulated (>33t) |  | Average laden | km | kg CO2e | 1.0756 | DEFRA | UK | 2022 | Scope 3Managed assets- vehiclesManaged HGV refrigerated (all diesel)Articulated (>33t)Average ladenkm
DEFRA_2022_3185 | Scope 3 | Managed assets- vehicles | Managed HGV refrigerated (all diesel) | All artics |  | 0% Laden | km | kg CO2e | 0.75829 | DEFRA | UK | 2022 | Scope 3Managed assets- vehiclesManaged HGV refrigerated (all diesel)All artics0% Ladenkm
DEFRA_2022_3186 | Scope 3 | Managed assets- vehicles | Managed HGV refrigerated (all diesel) | All artics |  | 50% Laden | km | kg CO2e | 1.0031 | DEFRA | UK | 2022 | Scope 3Managed assets- vehiclesManaged HGV refrigerated (all diesel)All artics50% Ladenkm
DEFRA_2022_3187 | Scope 3 | Managed assets- vehicles | Managed HGV refrigerated (all diesel) | All artics |  | 100% Laden | km | kg CO2e | 1.248 | DEFRA | UK | 2022 | Scope 3Managed assets- vehiclesManaged HGV refrigerated (all diesel)All artics100% Ladenkm
DEFRA_2022_3188 | Scope 3 | Managed assets- vehicles | Managed HGV refrigerated (all diesel) | All artics |  | Average laden | km | kg CO2e | 1.0685 | DEFRA | UK | 2022 | Scope 3Managed assets- vehiclesManaged HGV refrigerated (all diesel)All articsAverage ladenkm
DEFRA_2022_3189 | Scope 3 | Managed assets- vehicles | Managed HGV refrigerated (all diesel) | All HGVs |  | 0% Laden | km | kg CO2e | 0.78375 | DEFRA | UK | 2022 | Scope 3Managed assets- vehiclesManaged HGV refrigerated (all diesel)All HGVs0% Ladenkm
DEFRA_2022_3190 | Scope 3 | Managed assets- vehicles | Managed HGV refrigerated (all diesel) | All HGVs |  | 50% Laden | km | kg CO2e | 0.99432 | DEFRA | UK | 2022 | Scope 3Managed assets- vehiclesManaged HGV refrigerated (all diesel)All HGVs50% Ladenkm
DEFRA_2022_3191 | Scope 3 | Managed assets- vehicles | Managed HGV refrigerated (all diesel) | All HGVs |  | 100% Laden | km | kg CO2e | 1.2049 | DEFRA | UK | 2022 | Scope 3Managed assets- vehiclesManaged HGV refrigerated (all diesel)All HGVs100% Ladenkm
DEFRA_2022_3192 | Scope 3 | Managed assets- vehicles | Managed HGV refrigerated (all diesel) | All HGVs |  | Average laden | km | kg CO2e | 1.0421 | DEFRA | UK | 2022 | Scope 3Managed assets- vehiclesManaged HGV refrigerated (all diesel)All HGVsAverage ladenkm
DEFRA_2022_3193 | Scope 3 | Managed assets- vehicles | Managed motorbikes | Small |  |  | km | kg CO2e | 0.08306 | DEFRA | UK | 2022 | Scope 3Managed assets- vehiclesManaged motorbikesSmallkm
DEFRA_2022_3194 | Scope 3 | Managed assets- vehicles | Managed motorbikes | Small |  |  | miles | kg CO2e | 0.13369 | DEFRA | UK | 2022 | Scope 3Managed assets- vehiclesManaged motorbikesSmallmiles
DEFRA_2022_3195 | Scope 3 | Managed assets- vehicles | Managed motorbikes | Medium |  |  | km | kg CO2e | 0.1009 | DEFRA | UK | 2022 | Scope 3Managed assets- vehiclesManaged motorbikesMediumkm
DEFRA_2022_3196 | Scope 3 | Managed assets- vehicles | Managed motorbikes | Medium |  |  | miles | kg CO2e | 0.16237 | DEFRA | UK | 2022 | Scope 3Managed assets- vehiclesManaged motorbikesMediummiles
DEFRA_2022_3197 | Scope 3 | Managed assets- vehicles | Managed motorbikes | Large |  |  | km | kg CO2e | 0.13245 | DEFRA | UK | 2022 | Scope 3Managed assets- vehiclesManaged motorbikesLargekm
DEFRA_2022_3198 | Scope 3 | Managed assets- vehicles | Managed motorbikes | Large |  |  | miles | kg CO2e | 0.21315 | DEFRA | UK | 2022 | Scope 3Managed assets- vehiclesManaged motorbikesLargemiles
DEFRA_2022_3199 | Scope 3 | Managed assets- vehicles | Managed motorbikes | Average |  |  | km | kg CO2e | 0.11355 | DEFRA | UK | 2022 | Scope 3Managed assets- vehiclesManaged motorbikesAveragekm
DEFRA_2022_3200 | Scope 3 | Managed assets- vehicles | Managed motorbikes | Average |  |  | miles | kg CO2e | 0.18274 | DEFRA | UK | 2022 | Scope 3Managed assets- vehiclesManaged motorbikesAveragemiles
DEFRA_2022_3201 | Scope 3 | Homeworking | Office Equipment |  |  |  | per FTE Working Hour | kg CO2e | 0.031679 | DEFRA | UK | 2022 | Scope 3HomeworkingOffice Equipmentper FTE Working Hour
DEFRA_2022_3202 | Scope 3 | Homeworking | Heating |  |  |  | per FTE Working Hour | kg CO2e | 0.30907 | DEFRA | UK | 2022 | Scope 3HomeworkingHeatingper FTE Working Hour
DEFRA_2022_3203 | Scope 3 | Homeworking | Homeworking (office equipment + heating) |  |  |  | per FTE Working Hour | kg CO2e | 0.34075 | DEFRA | UK | 2022 | Scope 3HomeworkingHomeworking (office equipment + heating)per FTE Working Hour
CORNELL_2021_01 | Scope 3 | Hotel stay |  | Argentina |  |  |  | kg CO2e | 64.8409 | CORNELL | Country based | 2021 | Scope 3Hotel stayArgentina
CORNELL_2021_02 | Scope 3 | Hotel stay |  | Australia |  |  |  | kg CO2e | 44.0525 | CORNELL | Country based | 2021 | Scope 3Hotel stayAustralia
CORNELL_2021_03 | Scope 3 | Hotel stay |  | Austria |  |  |  | kg CO2e | 16.2846 | CORNELL | Country based | 2021 | Scope 3Hotel stayAustria
CORNELL_2021_04 | Scope 3 | Hotel stay |  | Belgium |  |  |  | kg CO2e | 15.0088 | CORNELL | Country based | 2021 | Scope 3Hotel stayBelgium
CORNELL_2021_05 | Scope 3 | Hotel stay |  | Brazil |  |  |  | kg CO2e | 14.621 | CORNELL | Country based | 2021 | Scope 3Hotel stayBrazil
CORNELL_2021_06 | Scope 3 | Hotel stay |  | Canada |  |  |  | kg CO2e | 23.3151 | CORNELL | Country based | 2021 | Scope 3Hotel stayCanada
CORNELL_2021_07 | Scope 3 | Hotel stay |  | Chile |  |  |  | kg CO2e | 43.1872 | CORNELL | Country based | 2021 | Scope 3Hotel stayChile
CORNELL_2021_08 | Scope 3 | Hotel stay |  | China |  |  |  | kg CO2e | 74.9465 | CORNELL | Country based | 2021 | Scope 3Hotel stayChina
CORNELL_2021_09 | Scope 3 | Hotel stay |  | Colombia |  |  |  | kg CO2e | 16.2808 | CORNELL | Country based | 2021 | Scope 3Hotel stayColombia
CORNELL_2021_10 | Scope 3 | Hotel stay |  | Costa Rica |  |  |  | kg CO2e | 10.2782 | CORNELL | Country based | 2021 | Scope 3Hotel stayCosta Rica
CORNELL_2021_11 | Scope 3 | Hotel stay |  | Czech Republic |  |  |  | kg CO2e | 44.5616 | CORNELL | Country based | 2021 | Scope 3Hotel stayCzech Republic
CORNELL_2021_12 | Scope 3 | Hotel stay |  | Egypt |  |  |  | kg CO2e | 64.7867 | CORNELL | Country based | 2021 | Scope 3Hotel stayEgypt
CORNELL_2021_13 | Scope 3 | Hotel stay |  | Fiji |  |  |  | kg CO2e | 68.452 | CORNELL | Country based | 2021 | Scope 3Hotel stayFiji
CORNELL_2021_14 | Scope 3 | Hotel stay |  | Finland |  |  |  | kg CO2e | 16.0178 | CORNELL | Country based | 2021 | Scope 3Hotel stayFinland
CORNELL_2021_15 | Scope 3 | Hotel stay |  | France |  |  |  | kg CO2e | 9.4848 | CORNELL | Country based | 2021 | Scope 3Hotel stayFrance
CORNELL_2021_16 | Scope 3 | Hotel stay |  | Germany |  |  |  | kg CO2e | 23.5819 | CORNELL | Country based | 2021 | Scope 3Hotel stayGermany
CORNELL_2021_17 | Scope 3 | Hotel stay |  | Greece |  |  |  | kg CO2e | 58.6685 | CORNELL | Country based | 2021 | Scope 3Hotel stayGreece
CORNELL_2021_18 | Scope 3 | Hotel stay |  | Hong Kong, China |  |  |  | kg CO2e | 80.3747 | CORNELL | Country based | 2021 | Scope 3Hotel stayHong Kong, China
CORNELL_2021_19 | Scope 3 | Hotel stay |  | Hungary |  |  |  | kg CO2e | 30.8942 | CORNELL | Country based | 2021 | Scope 3Hotel stayHungary
CORNELL_2021_20 | Scope 3 | Hotel stay |  | India |  |  |  | kg CO2e | 82.1064 | CORNELL | Country based | 2021 | Scope 3Hotel stayIndia
CORNELL_2021_21 | Scope 3 | Hotel stay |  | Indonesia |  |  |  | kg CO2e | 103.5354 | CORNELL | Country based | 2021 | Scope 3Hotel stayIndonesia
CORNELL_2021_22 | Scope 3 | Hotel stay |  | Ireland |  |  |  | kg CO2e | 28.0387 | CORNELL | Country based | 2021 | Scope 3Hotel stayIreland
CORNELL_2021_23 | Scope 3 | Hotel stay |  | Israel |  |  |  | kg CO2e | 59.7199 | CORNELL | Country based | 2021 | Scope 3Hotel stayIsrael
CORNELL_2021_24 | Scope 3 | Hotel stay |  | Italy |  |  |  | kg CO2e | 30.4404 | CORNELL | Country based | 2021 | Scope 3Hotel stayItaly
CORNELL_2021_25 | Scope 3 | Hotel stay |  | Japan |  |  |  | kg CO2e | 70.9266 | CORNELL | Country based | 2021 | Scope 3Hotel stayJapan
CORNELL_2021_26 | Scope 3 | Hotel stay |  | Jordan |  |  |  | kg CO2e | 80.7579 | CORNELL | Country based | 2021 | Scope 3Hotel stayJordan
CORNELL_2021_27 | Scope 3 | Hotel stay |  | Kazakhstan |  |  |  | kg CO2e | 151.9828 | CORNELL | Country based | 2021 | Scope 3Hotel stayKazakhstan
CORNELL_2021_28 | Scope 3 | Hotel stay |  | Korea |  |  |  | kg CO2e | 75.2587 | CORNELL | Country based | 2021 | Scope 3Hotel stayKorea
CORNELL_2021_29 | Scope 3 | Hotel stay |  | Macau, China |  |  |  | kg CO2e | 92.0778 | CORNELL | Country based | 2021 | Scope 3Hotel stayMacau, China
CORNELL_2021_30 | Scope 3 | Hotel stay |  | Malaysia |  |  |  | kg CO2e | 93.7348 | CORNELL | Country based | 2021 | Scope 3Hotel stayMalaysia
CORNELL_2021_31 | Scope 3 | Hotel stay |  | Maldives |  |  |  | kg CO2e | 226.2551 | CORNELL | Country based | 2021 | Scope 3Hotel stayMaldives
CORNELL_2021_32 | Scope 3 | Hotel stay |  | Mexico |  |  |  | kg CO2e | 31.1984 | CORNELL | Country based | 2021 | Scope 3Hotel stayMexico
CORNELL_2021_33 | Scope 3 | Hotel stay |  | Morocco |  |  |  | kg CO2e | 61.3031 | CORNELL | Country based | 2021 | Scope 3Hotel stayMorocco
CORNELL_2021_34 | Scope 3 | Hotel stay |  | Netherlands |  |  |  | kg CO2e | 24.5137 | CORNELL | Country based | 2021 | Scope 3Hotel stayNetherlands
CORNELL_2021_35 | Scope 3 | Hotel stay |  | New Zealand |  |  |  | kg CO2e | 11.4102 | CORNELL | Country based | 2021 | Scope 3Hotel stayNew Zealand
CORNELL_2021_36 | Scope 3 | Hotel stay |  | Oman |  |  |  | kg CO2e | 116.7379 | CORNELL | Country based | 2021 | Scope 3Hotel stayOman
CORNELL_2021_37 | Scope 3 | Hotel stay |  | Panama |  |  |  | kg CO2e | 28.0594 | CORNELL | Country based | 2021 | Scope 3Hotel stayPanama
CORNELL_2021_38 | Scope 3 | Hotel stay |  | Peru |  |  |  | kg CO2e | 39.7914 | CORNELL | Country based | 2021 | Scope 3Hotel stayPeru
CORNELL_2021_39 | Scope 3 | Hotel stay |  | Philippines |  |  |  | kg CO2e | 82.4552 | CORNELL | Country based | 2021 | Scope 3Hotel stayPhilippines
CORNELL_2021_40 | Scope 3 | Hotel stay |  | Poland |  |  |  | kg CO2e | 48.0777 | CORNELL | Country based | 2021 | Scope 3Hotel stayPoland
CORNELL_2021_41 | Scope 3 | Hotel stay |  | Portugal |  |  |  | kg CO2e | 36.6896 | CORNELL | Country based | 2021 | Scope 3Hotel stayPortugal
CORNELL_2021_42 | Scope 3 | Hotel stay |  | Qatar |  |  |  | kg CO2e | 136.6291 | CORNELL | Country based | 2021 | Scope 3Hotel stayQatar
CORNELL_2021_43 | Scope 3 | Hotel stay |  | Romania |  |  |  | kg CO2e | 32.8136 | CORNELL | Country based | 2021 | Scope 3Hotel stayRomania
CORNELL_2021_44 | Scope 3 | Hotel stay |  | Russian Federation |  |  |  | kg CO2e | 40.375 | CORNELL | Country based | 2021 | Scope 3Hotel stayRussian Federation
CORNELL_2021_45 | Scope 3 | Hotel stay |  | Saudi Arabia |  |  |  | kg CO2e | 143.3019 | CORNELL | Country based | 2021 | Scope 3Hotel staySaudi Arabia
CORNELL_2021_46 | Scope 3 | Hotel stay |  | Singapore |  |  |  | kg CO2e | 35.4624 | CORNELL | Country based | 2021 | Scope 3Hotel staySingapore
CORNELL_2021_47 | Scope 3 | Hotel stay |  | South Africa |  |  |  | kg CO2e | 74.1581 | CORNELL | Country based | 2021 | Scope 3Hotel staySouth Africa
CORNELL_2021_48 | Scope 3 | Hotel stay |  | Spain |  |  |  | kg CO2e | 18.7035 | CORNELL | Country based | 2021 | Scope 3Hotel staySpain
CORNELL_2021_49 | Scope 3 | Hotel stay |  | Switzerland |  |  |  | kg CO2e | 10.2736 | CORNELL | Country based | 2021 | Scope 3Hotel staySwitzerland
CORNELL_2021_50 | Scope 3 | Hotel stay |  | Taiwan, China |  |  |  | kg CO2e |  | CORNELL | Country based | 2021 | Scope 3Hotel stayTaiwan, China
CORNELL_2021_51 | Scope 3 | Hotel stay |  | Thailand |  |  |  | kg CO2e | 65.2091 | CORNELL | Country based | 2021 | Scope 3Hotel stayThailand
CORNELL_2021_52 | Scope 3 | Hotel stay |  | Turkey |  |  |  | kg CO2e | 41.9083 | CORNELL | Country based | 2021 | Scope 3Hotel stayTurkey
CORNELL_2021_53 | Scope 3 | Hotel stay |  | United Arab Emirates |  |  |  | kg CO2e | 125.6816 | CORNELL | Country based | 2021 | Scope 3Hotel stayUnited Arab Emirates
CORNELL_2021_54 | Scope 3 | Hotel stay |  | United Kingdom |  |  |  | kg CO2e | 16.9498 | CORNELL | Country based | 2021 | Scope 3Hotel stayUnited Kingdom
CORNELL_2021_55 | Scope 3 | Hotel stay |  | United States |  |  |  | kg CO2e | 22.9143 | CORNELL | Country based | 2021 | Scope 3Hotel stayUnited States
CORNELL_2021_56 | Scope 3 | Hotel stay |  | Uruguay |  |  |  | kg CO2e |  | CORNELL | Country based | 2021 | Scope 3Hotel stayUruguay
CORNELL_2021_57 | Scope 3 | Hotel stay |  | Vietnam |  |  |  | kg CO2e | 55.1542 | CORNELL | Country based | 2021 | Scope 3Hotel stayVietnam
IFI_2021_01 | Scope 2 | Electricity |  | Afghanistan |  |  | kWh | kg CO2e | 0.19325 | IFI | Country based | 2021 | Scope 2ElectricityAfghanistankWh
IFI_2021_02 | Scope 2 | Electricity |  | Albania |  |  | kWh | kg CO2e | 0 | IFI | Country based | 2021 | Scope 2ElectricityAlbaniakWh
IFI_2021_03 | Scope 2 | Electricity |  | Algeria |  |  | kWh | kg CO2e | 0.39736 | IFI | Country based | 2021 | Scope 2ElectricityAlgeriakWh
IFI_2021_04 | Scope 2 | Electricity |  | American Samoa (U.S.) |  |  | kWh | kg CO2e | 0.51585 | IFI | Country based | 2021 | Scope 2ElectricityAmerican Samoa (U.S.)kWh
IFI_2021_05 | Scope 2 | Electricity |  | Andorra |  |  | kWh | kg CO2e | 0.069674 | IFI | Country based | 2021 | Scope 2ElectricityAndorrakWh
IFI_2021_06 | Scope 2 | Electricity |  | Angola |  |  | kWh | kg CO2e | 0.7477 | IFI | Country based | 2021 | Scope 2ElectricityAngolakWh
IFI_2021_07 | Scope 2 | Electricity |  | Anguilla (U.K.) |  |  | kWh | kg CO2e | 0.47154 | IFI | Country based | 2021 | Scope 2ElectricityAnguilla (U.K.)kWh
IFI_2021_08 | Scope 2 | Electricity |  | Antigua and Barbuda |  |  | kWh | kg CO2e | 0.48936 | IFI | Country based | 2021 | Scope 2ElectricityAntigua and BarbudakWh
IFI_2021_09 | Scope 2 | Electricity |  | Argentina |  |  | kWh | kg CO2e | 0.28818 | IFI | Country based | 2021 | Scope 2ElectricityArgentinakWh
IFI_2021_10 | Scope 2 | Electricity |  | Armenia |  |  | kWh | kg CO2e | 0.20454 | IFI | Country based | 2021 | Scope 2ElectricityArmeniakWh
IFI_2021_11 | Scope 2 | Electricity |  | Aruba |  |  | kWh | kg CO2e | 0.4211 | IFI | Country based | 2021 | Scope 2ElectricityArubakWh
IFI_2021_12 | Scope 2 | Electricity |  | Australia |  |  | kWh | kg CO2e | 0.42053 | IFI | Country based | 2021 | Scope 2ElectricityAustraliakWh
IFI_2021_13 | Scope 2 | Electricity |  | Austria |  |  | kWh | kg CO2e | 0.11306 | IFI | Country based | 2021 | Scope 2ElectricityAustriakWh
IFI_2021_14 | Scope 2 | Electricity |  | Azerbaijan |  |  | kWh | kg CO2e | 0.38434 | IFI | Country based | 2021 | Scope 2ElectricityAzerbaijankWh
IFI_2021_15 | Scope 2 | Electricity |  | Azores (Portugal) |  |  | kWh | kg CO2e | 0.38412 | IFI | Country based | 2021 | Scope 2ElectricityAzores (Portugal)kWh
IFI_2021_16 | Scope 2 | Electricity |  | Bahamas |  |  | kWh | kg CO2e | 0.44084 | IFI | Country based | 2021 | Scope 2ElectricityBahamaskWh
IFI_2021_17 | Scope 2 | Electricity |  | Bahrain |  |  | kWh | kg CO2e | 0.45427 | IFI | Country based | 2021 | Scope 2ElectricityBahrainkWh
IFI_2021_18 | Scope 2 | Electricity |  | Bangladesh |  |  | kWh | kg CO2e | 0.41171 | IFI | Country based | 2021 | Scope 2ElectricityBangladeshkWh
IFI_2021_19 | Scope 2 | Electricity |  | Barbados |  |  | kWh | kg CO2e | 0.484 | IFI | Country based | 2021 | Scope 2ElectricityBarbadoskWh
IFI_2021_20 | Scope 2 | Electricity |  | Belarus |  |  | kWh | kg CO2e | 0.29156 | IFI | Country based | 2021 | Scope 2ElectricityBelaruskWh
IFI_2021_21 | Scope 2 | Electricity |  | Belgium |  |  | kWh | kg CO2e | 0.12439 | IFI | Country based | 2021 | Scope 2ElectricityBelgiumkWh
IFI_2021_22 | Scope 2 | Electricity |  | Belize |  |  | kWh | kg CO2e | 0.18295 | IFI | Country based | 2021 | Scope 2ElectricityBelizekWh
IFI_2021_23 | Scope 2 | Electricity |  | Benin |  |  | kWh | kg CO2e | 0.57576 | IFI | Country based | 2021 | Scope 2ElectricityBeninkWh
IFI_2021_24 | Scope 2 | Electricity |  | Bermuda (U.K.) |  |  | kWh | kg CO2e | 0.34151 | IFI | Country based | 2021 | Scope 2ElectricityBermuda (U.K.)kWh
IFI_2021_25 | Scope 2 | Electricity |  | Bhutan |  |  | kWh | kg CO2e | 0 | IFI | Country based | 2021 | Scope 2ElectricityBhutankWh
IFI_2021_26 | Scope 2 | Electricity |  | Bolivia, Plurinational State of |  |  | kWh | kg CO2e | 0.39329 | IFI | Country based | 2021 | Scope 2ElectricityBolivia, Plurinational State ofkWh
IFI_2021_27 | Scope 2 | Electricity |  | Bonaire (Netherland) |  |  | kWh | kg CO2e | 0.4002 | IFI | Country based | 2021 | Scope 2ElectricityBonaire (Netherland)kWh
IFI_2021_28 | Scope 2 | Electricity |  | Bosnia and Herzegovina |  |  | kWh | kg CO2e | 0.739 | IFI | Country based | 2021 | Scope 2ElectricityBosnia and HerzegovinakWh
IFI_2021_29 | Scope 2 | Electricity |  | Botswana |  |  | kWh | kg CO2e | 1.0703 | IFI | Country based | 2021 | Scope 2ElectricityBotswanakWh
IFI_2021_30 | Scope 2 | Electricity |  | Brazil |  |  | kWh | kg CO2e | 0.15002 | IFI | Country based | 2021 | Scope 2ElectricityBrazilkWh
IFI_2021_31 | Scope 2 | Electricity |  | British Virgin Islands (U.K.) |  |  | kWh | kg CO2e | 0.42019 | IFI | Country based | 2021 | Scope 2ElectricityBritish Virgin Islands (U.K.)kWh
IFI_2021_32 | Scope 2 | Electricity |  | Brunei Darussalam |  |  | kWh | kg CO2e | 0.40716 | IFI | Country based | 2021 | Scope 2ElectricityBrunei DarussalamkWh
IFI_2021_33 | Scope 2 | Electricity |  | Bulgaria |  |  | kWh | kg CO2e | 0.49528 | IFI | Country based | 2021 | Scope 2ElectricityBulgariakWh
IFI_2021_34 | Scope 2 | Electricity |  | Burkina Faso |  |  | kWh | kg CO2e | 0.5391 | IFI | Country based | 2021 | Scope 2ElectricityBurkina FasokWh
IFI_2021_35 | Scope 2 | Electricity |  | Burundi |  |  | kWh | kg CO2e | 0.19702 | IFI | Country based | 2021 | Scope 2ElectricityBurundikWh
IFI_2021_36 | Scope 2 | Electricity |  | Cambodia |  |  | kWh | kg CO2e | 0.58781 | IFI | Country based | 2021 | Scope 2ElectricityCambodiakWh
IFI_2021_37 | Scope 2 | Electricity |  | Cameroon |  |  | kWh | kg CO2e | 0.35435 | IFI | Country based | 2021 | Scope 2ElectricityCameroonkWh
IFI_2021_38 | Scope 2 | Electricity |  | Canada |  |  | kWh | kg CO2e | 0.21336 | IFI | Country based | 2021 | Scope 2ElectricityCanadakWh
IFI_2021_39 | Scope 2 | Electricity |  | Canary Islands (Spain) |  |  | kWh | kg CO2e | 0.43481 | IFI | Country based | 2021 | Scope 2ElectricityCanary Islands (Spain)kWh
IFI_2021_40 | Scope 2 | Electricity |  | Cape Verde |  |  | kWh | kg CO2e | 0.50502 | IFI | Country based | 2021 | Scope 2ElectricityCape VerdekWh
IFI_2021_41 | Scope 2 | Electricity |  | Cayman Islands |  |  | kWh | kg CO2e | 0.37267 | IFI | Country based | 2021 | Scope 2ElectricityCayman IslandskWh
IFI_2021_42 | Scope 2 | Electricity |  | Central African Republic |  |  | kWh | kg CO2e | 0.076543 | IFI | Country based | 2021 | Scope 2ElectricityCentral African RepublickWh
IFI_2021_43 | Scope 2 | Electricity |  | Chad |  |  | kWh | kg CO2e | 0.58086 | IFI | Country based | 2021 | Scope 2ElectricityChadkWh
IFI_2021_44 | Scope 2 | Electricity |  | Channel Islands (U.K) |  |  | kWh | kg CO2e | 0.38864 | IFI | Country based | 2021 | Scope 2ElectricityChannel Islands (U.K)kWh
IFI_2021_45 | Scope 2 | Electricity |  | Chile |  |  | kWh | kg CO2e | 0.23523 | IFI | Country based | 2021 | Scope 2ElectricityChilekWh
IFI_2021_46 | Scope 2 | Electricity |  | China (PRC and Hong Kong) |  |  | kWh | kg CO2e | 0.48541 | IFI | Country based | 2021 | Scope 2ElectricityChina (PRC and Hong Kong)kWh
IFI_2021_47 | Scope 2 | Electricity |  | Colombia |  |  | kWh | kg CO2e | 0.20834 | IFI | Country based | 2021 | Scope 2ElectricityColombiakWh
IFI_2021_48 | Scope 2 | Electricity |  | Comoros |  |  | kWh | kg CO2e | 0.58911 | IFI | Country based | 2021 | Scope 2ElectricityComoroskWh
IFI_2021_49 | Scope 2 | Electricity |  | Congo, Democratic Republic of |  |  | kWh | kg CO2e | 0.00037319 | IFI | Country based | 2021 | Scope 2ElectricityCongo, Democratic Republic ofkWh
IFI_2021_50 | Scope 2 | Electricity |  | Congo, Republic of |  |  | kWh | kg CO2e | 0.40527 | IFI | Country based | 2021 | Scope 2ElectricityCongo, Republic ofkWh
IFI_2021_51 | Scope 2 | Electricity |  | Cook Islands |  |  | kWh | kg CO2e | 0.42172 | IFI | Country based | 2021 | Scope 2ElectricityCook IslandskWh
IFI_2021_52 | Scope 2 | Electricity |  | Costa Rica |  |  | kWh | kg CO2e | 0.038891 | IFI | Country based | 2021 | Scope 2ElectricityCosta RicakWh
IFI_2021_53 | Scope 2 | Electricity |  | Côte d'Ivoire |  |  | kWh | kg CO2e | 0.31423 | IFI | Country based | 2021 | Scope 2ElectricityCôte d'IvoirekWh
IFI_2021_54 | Scope 2 | Electricity |  | Croatia |  |  | kWh | kg CO2e | 0.16786 | IFI | Country based | 2021 | Scope 2ElectricityCroatiakWh
IFI_2021_55 | Scope 2 | Electricity |  | Cuba |  |  | kWh | kg CO2e | 0.39116 | IFI | Country based | 2021 | Scope 2ElectricityCubakWh
IFI_2021_56 | Scope 2 | Electricity |  | Curacao/Netherlands Antilles |  |  | kWh | kg CO2e | 0.50573 | IFI | Country based | 2021 | Scope 2ElectricityCuracao/Netherlands AntilleskWh
IFI_2021_57 | Scope 2 | Electricity |  | Cyprus |  |  | kWh | kg CO2e | 0.43803 | IFI | Country based | 2021 | Scope 2ElectricityCypruskWh
IFI_2021_58 | Scope 2 | Electricity |  | Czech Republic |  |  | kWh | kg CO2e | 0.46131 | IFI | Country based | 2021 | Scope 2ElectricityCzech RepublickWh
IFI_2021_59 | Scope 2 | Electricity |  | Denmark |  |  | kWh | kg CO2e | 0.15524 | IFI | Country based | 2021 | Scope 2ElectricityDenmarkkWh
IFI_2021_60 | Scope 2 | Electricity |  | Djibouti |  |  | kWh | kg CO2e | 0.57547 | IFI | Country based | 2021 | Scope 2ElectricityDjiboutikWh
IFI_2021_61 | Scope 2 | Electricity |  | Dominica |  |  | kWh | kg CO2e | 0.43288 | IFI | Country based | 2021 | Scope 2ElectricityDominicakWh
IFI_2021_62 | Scope 2 | Electricity |  | Dominican Republic |  |  | kWh | kg CO2e | 0.42622 | IFI | Country based | 2021 | Scope 2ElectricityDominican RepublickWh
IFI_2021_63 | Scope 2 | Electricity |  | Ecuador |  |  | kWh | kg CO2e | 0.28003 | IFI | Country based | 2021 | Scope 2ElectricityEcuadorkWh
IFI_2021_64 | Scope 2 | Electricity |  | Egypt |  |  | kWh | kg CO2e | 0.40589 | IFI | Country based | 2021 | Scope 2ElectricityEgyptkWh
IFI_2021_65 | Scope 2 | Electricity |  | El Salvador |  |  | kWh | kg CO2e | 0.27485 | IFI | Country based | 2021 | Scope 2ElectricityEl SalvadorkWh
IFI_2021_66 | Scope 2 | Electricity |  | Equatorial Guinea |  |  | kWh | kg CO2e | 0.36114 | IFI | Country based | 2021 | Scope 2ElectricityEquatorial GuineakWh
IFI_2021_67 | Scope 2 | Electricity |  | Eritrea |  |  | kWh | kg CO2e | 0.70366 | IFI | Country based | 2021 | Scope 2ElectricityEritreakWh
IFI_2021_68 | Scope 2 | Electricity |  | Estonia |  |  | kWh | kg CO2e | 0.62515 | IFI | Country based | 2021 | Scope 2ElectricityEstoniakWh
IFI_2021_69 | Scope 2 | Electricity |  | Eswatini |  |  | kWh | kg CO2e | 0 | IFI | Country based | 2021 | Scope 2ElectricityEswatinikWh
IFI_2021_70 | Scope 2 | Electricity |  | Ethiopia |  |  | kWh | kg CO2e | 0.00014137 | IFI | Country based | 2021 | Scope 2ElectricityEthiopiakWh
IFI_2021_71 | Scope 2 | Electricity |  | Falkland Islands (U.K.) |  |  | kWh | kg CO2e | 0.31556 | IFI | Country based | 2021 | Scope 2ElectricityFalkland Islands (U.K.)kWh
IFI_2021_72 | Scope 2 | Electricity |  | Faroe Islands (Denmark) |  |  | kWh | kg CO2e | 0.32041 | IFI | Country based | 2021 | Scope 2ElectricityFaroe Islands (Denmark)kWh
IFI_2021_73 | Scope 2 | Electricity |  | Fiji |  |  | kWh | kg CO2e | 0.33445 | IFI | Country based | 2021 | Scope 2ElectricityFijikWh
IFI_2021_74 | Scope 2 | Electricity |  | Finland |  |  | kWh | kg CO2e | 0.11408 | IFI | Country based | 2021 | Scope 2ElectricityFinlandkWh
IFI_2021_75 | Scope 2 | Electricity |  | France |  |  | kWh | kg CO2e | 0.067623 | IFI | Country based | 2021 | Scope 2ElectricityFrancekWh
IFI_2021_76 | Scope 2 | Electricity |  | French Guiana |  |  | kWh | kg CO2e | 0.19964 | IFI | Country based | 2021 | Scope 2ElectricityFrench GuianakWh
IFI_2021_77 | Scope 2 | Electricity |  | French Polynesia |  |  | kWh | kg CO2e | 0.41247 | IFI | Country based | 2021 | Scope 2ElectricityFrench PolynesiakWh
IFI_2021_78 | Scope 2 | Electricity |  | Gabon |  |  | kWh | kg CO2e | 0.53293 | IFI | Country based | 2021 | Scope 2ElectricityGabonkWh
IFI_2021_79 | Scope 2 | Electricity |  | Gambia |  |  | kWh | kg CO2e | 0.59097 | IFI | Country based | 2021 | Scope 2ElectricityGambiakWh
IFI_2021_80 | Scope 2 | Electricity |  | Georgia |  |  | kWh | kg CO2e | 0.13547 | IFI | Country based | 2021 | Scope 2ElectricityGeorgiakWh
IFI_2021_81 | Scope 2 | Electricity |  | Germany |  |  | kWh | kg CO2e | 0.31288 | IFI | Country based | 2021 | Scope 2ElectricityGermanykWh
IFI_2021_82 | Scope 2 | Electricity |  | Ghana |  |  | kWh | kg CO2e | 0.27599 | IFI | Country based | 2021 | Scope 2ElectricityGhanakWh
IFI_2021_83 | Scope 2 | Electricity |  | Gibraltar (U.K.) |  |  | kWh | kg CO2e | 0.36878 | IFI | Country based | 2021 | Scope 2ElectricityGibraltar (U.K.)kWh
IFI_2021_84 | Scope 2 | Electricity |  | Greece |  |  | kWh | kg CO2e | 0.34584 | IFI | Country based | 2021 | Scope 2ElectricityGreecekWh
IFI_2021_85 | Scope 2 | Electricity |  | Greenland |  |  | kWh | kg CO2e | 0.10482 | IFI | Country based | 2021 | Scope 2ElectricityGreenlandkWh
IFI_2021_86 | Scope 2 | Electricity |  | Grenada |  |  | kWh | kg CO2e | 0.5227 | IFI | Country based | 2021 | Scope 2ElectricityGrenadakWh
IFI_2021_87 | Scope 2 | Electricity |  | Guadeloupe (France) |  |  | kWh | kg CO2e | 0.43284 | IFI | Country based | 2021 | Scope 2ElectricityGuadeloupe (France)kWh
IFI_2021_88 | Scope 2 | Electricity |  | Guam |  |  | kWh | kg CO2e | 0.42782 | IFI | Country based | 2021 | Scope 2ElectricityGuamkWh
IFI_2021_89 | Scope 2 | Electricity |  | Guatemala |  |  | kWh | kg CO2e | 0.4271 | IFI | Country based | 2021 | Scope 2ElectricityGuatemalakWh
IFI_2021_90 | Scope 2 | Electricity |  | Guinea |  |  | kWh | kg CO2e | 0.45955 | IFI | Country based | 2021 | Scope 2ElectricityGuineakWh
IFI_2021_91 | Scope 2 | Electricity |  | Guinea-Bissau |  |  | kWh | kg CO2e | 0.57723 | IFI | Country based | 2021 | Scope 2ElectricityGuinea-BissaukWh
IFI_2021_92 | Scope 2 | Electricity |  | Guyana |  |  | kWh | kg CO2e | 0.6157 | IFI | Country based | 2021 | Scope 2ElectricityGuyanakWh
IFI_2021_93 | Scope 2 | Electricity |  | Haiti |  |  | kWh | kg CO2e | 0.76461 | IFI | Country based | 2021 | Scope 2ElectricityHaitikWh
IFI_2021_94 | Scope 2 | Electricity |  | Honduras |  |  | kWh | kg CO2e | 0.35909 | IFI | Country based | 2021 | Scope 2ElectricityHonduraskWh
IFI_2021_95 | Scope 2 | Electricity |  | Hungary |  |  | kWh | kg CO2e | 0.19107 | IFI | Country based | 2021 | Scope 2ElectricityHungarykWh
IFI_2021_96 | Scope 2 | Electricity |  | Iceland |  |  | kWh | kg CO2e | 3.2314e-05 | IFI | Country based | 2021 | Scope 2ElectricityIcelandkWh
IFI_2021_97 | Scope 2 | Electricity |  | India |  |  | kWh | kg CO2e | 0.6077 | IFI | Country based | 2021 | Scope 2ElectricityIndiakWh
IFI_2021_98 | Scope 2 | Electricity |  | Indonesia |  |  | kWh | kg CO2e | 0.6745 | IFI | Country based | 2021 | Scope 2ElectricityIndonesiakWh
IFI_2021_99 | Scope 2 | Electricity |  | Iran, Islamic Republic of |  |  | kWh | kg CO2e | 0.42092 | IFI | Country based | 2021 | Scope 2ElectricityIran, Islamic Republic ofkWh
IFI_2021_100 | Scope 2 | Electricity |  | Iraq |  |  | kWh | kg CO2e | 0.78792 | IFI | Country based | 2021 | Scope 2ElectricityIraqkWh
IFI_2021_101 | Scope 2 | Electricity |  | Ireland |  |  | kWh | kg CO2e | 0.18948 | IFI | Country based | 2021 | Scope 2ElectricityIrelandkWh
IFI_2021_102 | Scope 2 | Electricity |  | Isle of Man (U.K.) |  |  | kWh | kg CO2e | 0.20426 | IFI | Country based | 2021 | Scope 2ElectricityIsle of Man (U.K.)kWh
IFI_2021_103 | Scope 2 | Electricity |  | Israel |  |  | kWh | kg CO2e | 0.25835 | IFI | Country based | 2021 | Scope 2ElectricityIsraelkWh
IFI_2021_104 | Scope 2 | Electricity |  | Italy |  |  | kWh | kg CO2e | 0.22371 | IFI | Country based | 2021 | Scope 2ElectricityItalykWh
IFI_2021_105 | Scope 2 | Electricity |  | Jamaica |  |  | kWh | kg CO2e | 0.4976 | IFI | Country based | 2021 | Scope 2ElectricityJamaicakWh
IFI_2021_106 | Scope 2 | Electricity |  | Japan |  |  | kWh | kg CO2e | 0.40825 | IFI | Country based | 2021 | Scope 2ElectricityJapankWh
IFI_2021_107 | Scope 2 | Electricity |  | Jordan |  |  | kWh | kg CO2e | 0.38186 | IFI | Country based | 2021 | Scope 2ElectricityJordankWh
IFI_2021_108 | Scope 2 | Electricity |  | Kazakhstan |  |  | kWh | kg CO2e | 0.53222 | IFI | Country based | 2021 | Scope 2ElectricityKazakhstankWh
IFI_2021_109 | Scope 2 | Electricity |  | Kenya |  |  | kWh | kg CO2e | 0.27426 | IFI | Country based | 2021 | Scope 2ElectricityKenyakWh
IFI_2021_110 | Scope 2 | Electricity |  | Kiribati |  |  | kWh | kg CO2e | 0.52962 | IFI | Country based | 2021 | Scope 2ElectricityKiribatikWh
IFI_2021_111 | Scope 2 | Electricity |  | Korea (North), Democratic People's Republic of |  |  | kWh | kg CO2e | 0.35948 | IFI | Country based | 2021 | Scope 2ElectricityKorea (North), Democratic People's Republic ofkWh
IFI_2021_112 | Scope 2 | Electricity |  | Korea (South), Republic of |  |  | kWh | kg CO2e | 0.33505 | IFI | Country based | 2021 | Scope 2ElectricityKorea (South), Republic ofkWh
IFI_2021_113 | Scope 2 | Electricity |  | Kosovo |  |  | kWh | kg CO2e | 0.84282 | IFI | Country based | 2021 | Scope 2ElectricityKosovokWh
IFI_2021_114 | Scope 2 | Electricity |  | Kuwait |  |  | kWh | kg CO2e | 0.39977 | IFI | Country based | 2021 | Scope 2ElectricityKuwaitkWh
IFI_2021_115 | Scope 2 | Electricity |  | Kyrgyzstan |  |  | kWh | kg CO2e | 0.097721 | IFI | Country based | 2021 | Scope 2ElectricityKyrgyzstankWh
IFI_2021_116 | Scope 2 | Electricity |  | Lao People's Democratic Republic |  |  | kWh | kg CO2e | 0.55456 | IFI | Country based | 2021 | Scope 2ElectricityLao People's Democratic RepublickWh
IFI_2021_117 | Scope 2 | Electricity |  | Latvia |  |  | kWh | kg CO2e | 0.11721 | IFI | Country based | 2021 | Scope 2ElectricityLatviakWh
IFI_2021_118 | Scope 2 | Electricity |  | Lebanon |  |  | kWh | kg CO2e | 0.56699 | IFI | Country based | 2021 | Scope 2ElectricityLebanonkWh
IFI_2021_119 | Scope 2 | Electricity |  | Lesotho |  |  | kWh | kg CO2e | 0 | IFI | Country based | 2021 | Scope 2ElectricityLesothokWh
IFI_2021_120 | Scope 2 | Electricity |  | Liberia |  |  | kWh | kg CO2e | 0.37391 | IFI | Country based | 2021 | Scope 2ElectricityLiberiakWh
IFI_2021_121 | Scope 2 | Electricity |  | Libya |  |  | kWh | kg CO2e | 0.49334 | IFI | Country based | 2021 | Scope 2ElectricityLibyakWh
IFI_2021_122 | Scope 2 | Electricity |  | Liechtenstein |  |  | kWh | kg CO2e | 0.052103 | IFI | Country based | 2021 | Scope 2ElectricityLiechtensteinkWh
IFI_2021_123 | Scope 2 | Electricity |  | Lithuania |  |  | kWh | kg CO2e | 0.10184 | IFI | Country based | 2021 | Scope 2ElectricityLithuaniakWh
IFI_2021_124 | Scope 2 | Electricity |  | Luxembourg |  |  | kWh | kg CO2e | 0.095041 | IFI | Country based | 2021 | Scope 2ElectricityLuxembourgkWh
IFI_2021_125 | Scope 2 | Electricity |  | Madagascar |  |  | kWh | kg CO2e | 0.56741 | IFI | Country based | 2021 | Scope 2ElectricityMadagascarkWh
IFI_2021_126 | Scope 2 | Electricity |  | Madeira (Portugal) |  |  | kWh | kg CO2e | 0.36866 | IFI | Country based | 2021 | Scope 2ElectricityMadeira (Portugal)kWh
IFI_2021_127 | Scope 2 | Electricity |  | Malawi |  |  | kWh | kg CO2e | 0.24273 | IFI | Country based | 2021 | Scope 2ElectricityMalawikWh
IFI_2021_128 | Scope 2 | Electricity |  | Malaysia |  |  | kWh | kg CO2e | 0.43619 | IFI | Country based | 2021 | Scope 2ElectricityMalaysiakWh
IFI_2021_129 | Scope 2 | Electricity |  | Maldives |  |  | kWh | kg CO2e | 0.52446 | IFI | Country based | 2021 | Scope 2ElectricityMaldiveskWh
IFI_2021_130 | Scope 2 | Electricity |  | Mali |  |  | kWh | kg CO2e | 0.62337 | IFI | Country based | 2021 | Scope 2ElectricityMalikWh
IFI_2021_131 | Scope 2 | Electricity |  | Malta |  |  | kWh | kg CO2e | 0.29451 | IFI | Country based | 2021 | Scope 2ElectricityMaltakWh
IFI_2021_132 | Scope 2 | Electricity |  | Marshall Islands |  |  | kWh | kg CO2e | 0.56092 | IFI | Country based | 2021 | Scope 2ElectricityMarshall IslandskWh
IFI_2021_133 | Scope 2 | Electricity |  | Martinique (France) |  |  | kWh | kg CO2e | 0.40643 | IFI | Country based | 2021 | Scope 2ElectricityMartinique (France)kWh
IFI_2021_134 | Scope 2 | Electricity |  | Mauritania |  |  | kWh | kg CO2e | 0.51312 | IFI | Country based | 2021 | Scope 2ElectricityMauritaniakWh
IFI_2021_135 | Scope 2 | Electricity |  | Mauritius |  |  | kWh | kg CO2e | 0.54276 | IFI | Country based | 2021 | Scope 2ElectricityMauritiuskWh
IFI_2021_136 | Scope 2 | Electricity |  | Mayotte (France) |  |  | kWh | kg CO2e | 0.51199 | IFI | Country based | 2021 | Scope 2ElectricityMayotte (France)kWh
IFI_2021_137 | Scope 2 | Electricity |  | Mexico |  |  | kWh | kg CO2e | 0.3585 | IFI | Country based | 2021 | Scope 2ElectricityMexicokWh
IFI_2021_138 | Scope 2 | Electricity |  | Micronesia |  |  | kWh | kg CO2e | 0.55663 | IFI | Country based | 2021 | Scope 2ElectricityMicronesiakWh
IFI_2021_139 | Scope 2 | Electricity |  | Moldova, Republic of |  |  | kWh | kg CO2e | 0.39926 | IFI | Country based | 2021 | Scope 2ElectricityMoldova, Republic of kWh
IFI_2021_140 | Scope 2 | Electricity |  | Monaco |  |  | kWh | kg CO2e | 0.067623 | IFI | Country based | 2021 | Scope 2ElectricityMonacokWh
IFI_2021_141 | Scope 2 | Electricity |  | Mongolia |  |  | kWh | kg CO2e | 1.002 | IFI | Country based | 2021 | Scope 2ElectricityMongoliakWh
IFI_2021_142 | Scope 2 | Electricity |  | Montenegro |  |  | kWh | kg CO2e | 0.47104 | IFI | Country based | 2021 | Scope 2ElectricityMontenegrokWh
IFI_2021_143 | Scope 2 | Electricity |  | Montserrat |  |  | kWh | kg CO2e | 0.51699 | IFI | Country based | 2021 | Scope 2ElectricityMontserratkWh
IFI_2021_144 | Scope 2 | Electricity |  | Morocco |  |  | kWh | kg CO2e | 0.54683 | IFI | Country based | 2021 | Scope 2ElectricityMoroccokWh
IFI_2021_145 | Scope 2 | Electricity |  | Mozambique |  |  | kWh | kg CO2e | 0.11078 | IFI | Country based | 2021 | Scope 2ElectricityMozambiquekWh
IFI_2021_146 | Scope 2 | Electricity |  | Myanmar |  |  | kWh | kg CO2e | 0.40681 | IFI | Country based | 2021 | Scope 2ElectricityMyanmarkWh
IFI_2021_147 | Scope 2 | Electricity |  | Namibia |  |  | kWh | kg CO2e | 0.13858 | IFI | Country based | 2021 | Scope 2ElectricityNamibiakWh
IFI_2021_148 | Scope 2 | Electricity |  | Nauru |  |  | kWh | kg CO2e | 0.5207 | IFI | Country based | 2021 | Scope 2ElectricityNaurukWh
IFI_2021_149 | Scope 2 | Electricity |  | Nepal |  |  | kWh | kg CO2e | 6.6277e-06 | IFI | Country based | 2021 | Scope 2ElectricityNepalkWh
IFI_2021_150 | Scope 2 | Electricity |  | Netherlands |  |  | kWh | kg CO2e | 0.2029 | IFI | Country based | 2021 | Scope 2ElectricityNetherlandskWh
IFI_2021_151 | Scope 2 | Electricity |  | New Caledonia (France) |  |  | kWh | kg CO2e | 0.44534 | IFI | Country based | 2021 | Scope 2ElectricityNew Caledonia (France)kWh
IFI_2021_152 | Scope 2 | Electricity |  | New Zealand |  |  | kWh | kg CO2e | 0.10756 | IFI | Country based | 2021 | Scope 2ElectricityNew ZealandkWh
IFI_2021_153 | Scope 2 | Electricity |  | Nicaragua |  |  | kWh | kg CO2e | 0.37197 | IFI | Country based | 2021 | Scope 2ElectricityNicaraguakWh
IFI_2021_154 | Scope 2 | Electricity |  | Niger |  |  | kWh | kg CO2e | 0.7179 | IFI | Country based | 2021 | Scope 2ElectricityNigerkWh
IFI_2021_155 | Scope 2 | Electricity |  | Nigeria |  |  | kWh | kg CO2e | 0.3576 | IFI | Country based | 2021 | Scope 2ElectricityNigeriakWh
IFI_2021_156 | Scope 2 | Electricity |  | Niue |  |  | kWh | kg CO2e | 0.45885 | IFI | Country based | 2021 | Scope 2ElectricityNiuekWh
IFI_2021_157 | Scope 2 | Electricity |  | North Macedonia, Republic of |  |  | kWh | kg CO2e | 0.56285 | IFI | Country based | 2021 | Scope 2ElectricityNorth Macedonia, Republic ofkWh
IFI_2021_158 | Scope 2 | Electricity |  | Northern Mariana Islands (U.S.) |  |  | kWh | kg CO2e | 0.41625 | IFI | Country based | 2021 | Scope 2ElectricityNorthern Mariana Islands (U.S.)kWh
IFI_2021_159 | Scope 2 | Electricity |  | Norway |  |  | kWh | kg CO2e | 0.016926 | IFI | Country based | 2021 | Scope 2ElectricityNorwaykWh
IFI_2021_160 | Scope 2 | Electricity |  | Oman |  |  | kWh | kg CO2e | 0.31962 | IFI | Country based | 2021 | Scope 2ElectricityOmankWh
IFI_2021_161 | Scope 2 | Electricity |  | Pakistan |  |  | kWh | kg CO2e | 0.38558 | IFI | Country based | 2021 | Scope 2ElectricityPakistankWh
IFI_2021_162 | Scope 2 | Electricity |  | Palau |  |  | kWh | kg CO2e | 0.49719 | IFI | Country based | 2021 | Scope 2ElectricityPalaukWh
IFI_2021_163 | Scope 2 | Electricity |  | Palestinian Authority |  |  | kWh | kg CO2e | 0.51682 | IFI | Country based | 2021 | Scope 2ElectricityPalestinian AuthoritykWh
IFI_2021_164 | Scope 2 | Electricity |  | Panama |  |  | kWh | kg CO2e | 0.23034 | IFI | Country based | 2021 | Scope 2ElectricityPanamakWh
IFI_2021_165 | Scope 2 | Electricity |  | Papua New Guinea |  |  | kWh | kg CO2e | 0.31514 | IFI | Country based | 2021 | Scope 2ElectricityPapua New GuineakWh
IFI_2021_166 | Scope 2 | Electricity |  | Paraguay |  |  | kWh | kg CO2e | 1.4537e-05 | IFI | Country based | 2021 | Scope 2ElectricityParaguaykWh
IFI_2021_167 | Scope 2 | Electricity |  | Peru |  |  | kWh | kg CO2e | 0.25231 | IFI | Country based | 2021 | Scope 2ElectricityPerukWh
IFI_2021_168 | Scope 2 | Electricity |  | Philippines |  |  | kWh | kg CO2e | 0.52499 | IFI | Country based | 2021 | Scope 2ElectricityPhilippineskWh
IFI_2021_169 | Scope 2 | Electricity |  | Poland |  |  | kWh | kg CO2e | 0.53207 | IFI | Country based | 2021 | Scope 2ElectricityPolandkWh
IFI_2021_170 | Scope 2 | Electricity |  | Portugal |  |  | kWh | kg CO2e | 0.22774 | IFI | Country based | 2021 | Scope 2ElectricityPortugalkWh
IFI_2021_171 | Scope 2 | Electricity |  | Puerto Rico (U.S.) |  |  | kWh | kg CO2e | 0.36162 | IFI | Country based | 2021 | Scope 2ElectricityPuerto Rico (U.S.)kWh
IFI_2021_172 | Scope 2 | Electricity |  | Qatar |  |  | kWh | kg CO2e | 0.25811 | IFI | Country based | 2021 | Scope 2ElectricityQatarkWh
IFI_2021_173 | Scope 2 | Electricity |  | Reunion (France) |  |  | kWh | kg CO2e | 0.42086 | IFI | Country based | 2021 | Scope 2ElectricityReunion (France)kWh
IFI_2021_174 | Scope 2 | Electricity |  | Romania |  |  | kWh | kg CO2e | 0.28948 | IFI | Country based | 2021 | Scope 2ElectricityRomaniakWh
IFI_2021_175 | Scope 2 | Electricity |  | Russian Federation |  |  | kWh | kg CO2e | 0.36002 | IFI | Country based | 2021 | Scope 2ElectricityRussian FederationkWh
IFI_2021_176 | Scope 2 | Electricity |  | Rwanda |  |  | kWh | kg CO2e | 0.41601 | IFI | Country based | 2021 | Scope 2ElectricityRwandakWh
IFI_2021_177 | Scope 2 | Electricity |  | Saint Helena (U.K.) |  |  | kWh | kg CO2e | 0.45612 | IFI | Country based | 2021 | Scope 2ElectricitySaint Helena (U.K.)kWh
IFI_2021_178 | Scope 2 | Electricity |  | Saint Kitts and Nevis |  |  | kWh | kg CO2e | 0.47709 | IFI | Country based | 2021 | Scope 2ElectricitySaint Kitts and NeviskWh
IFI_2021_179 | Scope 2 | Electricity |  | Saint Lucia |  |  | kWh | kg CO2e | 0.52091 | IFI | Country based | 2021 | Scope 2ElectricitySaint LuciakWh
IFI_2021_180 | Scope 2 | Electricity |  | Saint Martin (France) |  |  | kWh | kg CO2e | 0.48355 | IFI | Country based | 2021 | Scope 2ElectricitySaint Martin (France)kWh
IFI_2021_181 | Scope 2 | Electricity |  | Saint Pierre and Miquelon (France) |  |  | kWh | kg CO2e | 0.41488 | IFI | Country based | 2021 | Scope 2ElectricitySaint Pierre and Miquelon (France)kWh
IFI_2021_182 | Scope 2 | Electricity |  | Saint Vincent and Grenadines |  |  | kWh | kg CO2e | 0.49925 | IFI | Country based | 2021 | Scope 2ElectricitySaint Vincent and GrenadineskWh
IFI_2021_183 | Scope 2 | Electricity |  | Samoa |  |  | kWh | kg CO2e | 0.43429 | IFI | Country based | 2021 | Scope 2ElectricitySamoakWh
IFI_2021_184 | Scope 2 | Electricity |  | San Marino |  |  | kWh | kg CO2e | 0.22371 | IFI | Country based | 2021 | Scope 2ElectricitySan MarinokWh
IFI_2021_185 | Scope 2 | Electricity |  | Sao Tomé & Principe |  |  | kWh | kg CO2e | 0.56472 | IFI | Country based | 2021 | Scope 2ElectricitySao Tomé & PrincipekWh
IFI_2021_186 | Scope 2 | Electricity |  | Saudi Arabia |  |  | kWh | kg CO2e | 0.37369 | IFI | Country based | 2021 | Scope 2ElectricitySaudi ArabiakWh
IFI_2021_187 | Scope 2 | Electricity |  | Senegal |  |  | kWh | kg CO2e | 0.65624 | IFI | Country based | 2021 | Scope 2ElectricitySenegalkWh
IFI_2021_188 | Scope 2 | Electricity |  | Serbia |  |  | kWh | kg CO2e | 0.67773 | IFI | Country based | 2021 | Scope 2ElectricitySerbiakWh
IFI_2021_189 | Scope 2 | Electricity |  | Seychelles |  |  | kWh | kg CO2e | 0.47879 | IFI | Country based | 2021 | Scope 2ElectricitySeychelleskWh
IFI_2021_190 | Scope 2 | Electricity |  | Sierra Leone |  |  | kWh | kg CO2e | 0.24593 | IFI | Country based | 2021 | Scope 2ElectricitySierra LeonekWh
IFI_2021_191 | Scope 2 | Electricity |  | Singapore |  |  | kWh | kg CO2e | 0.19964 | IFI | Country based | 2021 | Scope 2ElectricitySingaporekWh
IFI_2021_192 | Scope 2 | Electricity |  | Sint Martin (Netherlands) |  |  | kWh | kg CO2e | 0.46304 | IFI | Country based | 2021 | Scope 2ElectricitySint Martin (Netherlands)kWh
IFI_2021_193 | Scope 2 | Electricity |  | Slovak Republic |  |  | kWh | kg CO2e | 0.16372 | IFI | Country based | 2021 | Scope 2ElectricitySlovak RepublickWh
IFI_2021_194 | Scope 2 | Electricity |  | Slovenia |  |  | kWh | kg CO2e | 0.28485 | IFI | Country based | 2021 | Scope 2ElectricitySloveniakWh
IFI_2021_195 | Scope 2 | Electricity |  | Solomon Islands |  |  | kWh | kg CO2e | 0.56282 | IFI | Country based | 2021 | Scope 2ElectricitySolomon IslandskWh
IFI_2021_196 | Scope 2 | Electricity |  | Somalia |  |  | kWh | kg CO2e | 0.58229 | IFI | Country based | 2021 | Scope 2ElectricitySomaliakWh
IFI_2021_197 | Scope 2 | Electricity |  | South Africa |  |  | kWh | kg CO2e | 0.78575 | IFI | Country based | 2021 | Scope 2ElectricitySouth AfricakWh
IFI_2021_198 | Scope 2 | Electricity |  | South Sudan |  |  | kWh | kg CO2e | 0.70405 | IFI | Country based | 2021 | Scope 2ElectricitySouth SudankWh
IFI_2021_199 | Scope 2 | Electricity |  | Spain |  |  | kWh | kg CO2e | 0.2087 | IFI | Country based | 2021 | Scope 2ElectricitySpainkWh
IFI_2021_200 | Scope 2 | Electricity |  | Sri Lanka |  |  | kWh | kg CO2e | 0.50585 | IFI | Country based | 2021 | Scope 2ElectricitySri LankakWh
IFI_2021_201 | Scope 2 | Electricity |  | Sudan |  |  | kWh | kg CO2e | 0.39817 | IFI | Country based | 2021 | Scope 2ElectricitySudankWh
IFI_2021_202 | Scope 2 | Electricity |  | Suriname |  |  | kWh | kg CO2e | 0.56488 | IFI | Country based | 2021 | Scope 2ElectricitySurinamekWh
IFI_2021_203 | Scope 2 | Electricity |  | Sweden |  |  | kWh | kg CO2e | 0.025275 | IFI | Country based | 2021 | Scope 2ElectricitySwedenkWh
IFI_2021_204 | Scope 2 | Electricity |  | Switzerland |  |  | kWh | kg CO2e | 0.020173 | IFI | Country based | 2021 | Scope 2ElectricitySwitzerlandkWh
IFI_2021_205 | Scope 2 | Electricity |  | Syrian Arab Republic |  |  | kWh | kg CO2e | 0.54648 | IFI | Country based | 2021 | Scope 2ElectricitySyrian Arab RepublickWh
IFI_2021_206 | Scope 2 | Electricity |  | Taiwan (Chinese Taipei) |  |  | kWh | kg CO2e | 0.33116 | IFI | Country based | 2021 | Scope 2ElectricityTaiwan (Chinese Taipei)kWh
IFI_2021_207 | Scope 2 | Electricity |  | Tajikistan |  |  | kWh | kg CO2e | 0.10573 | IFI | Country based | 2021 | Scope 2ElectricityTajikistankWh
IFI_2021_208 | Scope 2 | Electricity |  | Tanzania, United Republic of |  |  | kWh | kg CO2e | 0.33605 | IFI | Country based | 2021 | Scope 2ElectricityTanzania, United Republic ofkWh
IFI_2021_209 | Scope 2 | Electricity |  | Thailand |  |  | kWh | kg CO2e | 0.35071 | IFI | Country based | 2021 | Scope 2ElectricityThailandkWh
IFI_2021_210 | Scope 2 | Electricity |  | Timor-Leste |  |  | kWh | kg CO2e | 0.58921 | IFI | Country based | 2021 | Scope 2ElectricityTimor-LestekWh
IFI_2021_211 | Scope 2 | Electricity |  | Togo |  |  | kWh | kg CO2e | 0.59677 | IFI | Country based | 2021 | Scope 2ElectricityTogokWh
IFI_2021_212 | Scope 2 | Electricity |  | Tonga |  |  | kWh | kg CO2e | 0.5327 | IFI | Country based | 2021 | Scope 2ElectricityTongakWh
IFI_2021_213 | Scope 2 | Electricity |  | Trinidad and Tobago |  |  | kWh | kg CO2e | 0.36975 | IFI | Country based | 2021 | Scope 2ElectricityTrinidad and TobagokWh
IFI_2021_214 | Scope 2 | Electricity |  | Tunisia |  |  | kWh | kg CO2e | 0.3478 | IFI | Country based | 2021 | Scope 2ElectricityTunisiakWh
IFI_2021_215 | Scope 2 | Electricity |  | Turkey |  |  | kWh | kg CO2e | 0.30881 | IFI | Country based | 2021 | Scope 2ElectricityTurkeykWh
IFI_2021_216 | Scope 2 | Electricity |  | Turkmenistan |  |  | kWh | kg CO2e | 0.67563 | IFI | Country based | 2021 | Scope 2ElectricityTurkmenistankWh
IFI_2021_217 | Scope 2 | Electricity |  | Turks and Caicos Islands (U.K.) |  |  | kWh | kg CO2e | 0.45059 | IFI | Country based | 2021 | Scope 2ElectricityTurks and Caicos Islands (U.K.)kWh
IFI_2021_218 | Scope 2 | Electricity |  | Tuvalu |  |  | kWh | kg CO2e | 0.49652 | IFI | Country based | 2021 | Scope 2ElectricityTuvalukWh
IFI_2021_219 | Scope 2 | Electricity |  | Uganda |  |  | kWh | kg CO2e | 0.11585 | IFI | Country based | 2021 | Scope 2ElectricityUgandakWh
IFI_2021_220 | Scope 2 | Electricity |  | Ukraine |  |  | kWh | kg CO2e | 0.43468 | IFI | Country based | 2021 | Scope 2ElectricityUkrainekWh
IFI_2021_221 | Scope 2 | Electricity |  | United Arab Emirates |  |  | kWh | kg CO2e | 0.3104 | IFI | Country based | 2021 | Scope 2ElectricityUnited Arab EmirateskWh
IFI_2021_222 | Scope 2 | Electricity |  | United Kingdom |  |  | kWh | kg CO2e | 0.21857 | IFI | Country based | 2021 | Scope 2ElectricityUnited KingdomkWh
IFI_2021_223 | Scope 2 | Electricity |  | United States |  |  | kWh | kg CO2e | 0.24591 | IFI | Country based | 2021 | Scope 2ElectricityUnited StateskWh
IFI_2021_224 | Scope 2 | Electricity |  | Uruguay |  |  | kWh | kg CO2e | 0.064829 | IFI | Country based | 2021 | Scope 2ElectricityUruguaykWh
IFI_2021_225 | Scope 2 | Electricity |  | Uzbekistan |  |  | kWh | kg CO2e | 0.46737 | IFI | Country based | 2021 | Scope 2ElectricityUzbekistankWh
IFI_2021_226 | Scope 2 | Electricity |  | Vanatu |  |  | kWh | kg CO2e | 0.50418 | IFI | Country based | 2021 | Scope 2ElectricityVanatukWh
IFI_2021_227 | Scope 2 | Electricity |  | Venezuela, Bolivarian Republic of |  |  | kWh | kg CO2e | 0.36775 | IFI | Country based | 2021 | Scope 2ElectricityVenezuela, Bolivarian Republic ofkWh
IFI_2021_228 | Scope 2 | Electricity |  | Viet Nam |  |  | kWh | kg CO2e | 0.38081 | IFI | Country based | 2021 | Scope 2ElectricityViet NamkWh
IFI_2021_229 | Scope 2 | Electricity |  | Virgin Islands (U.S.) |  |  | kWh | kg CO2e | 0.37301 | IFI | Country based | 2021 | Scope 2ElectricityVirgin Islands (U.S.)kWh
IFI_2021_230 | Scope 2 | Electricity |  | Yemen |  |  | kWh | kg CO2e | 0.61456 | IFI | Country based | 2021 | Scope 2ElectricityYemenkWh
IFI_2021_231 | Scope 2 | Electricity |  | Zambia |  |  | kWh | kg CO2e | 0.19699 | IFI | Country based | 2021 | Scope 2ElectricityZambiakWh
IFI_2021_232 | Scope 2 | Electricity |  | Zimbabwe |  |  | kWh | kg CO2e | 0.88025 | IFI | Country based | 2021 | Scope 2ElectricityZimbabwekWh

## Disclaimer
Disclaimer
Title: Greenhouse Gas (GHG) Emissions Calculator 2022 Document version: 01.0 Publication date: 07 May 2024
The UNFCCC secretariat has prepared this greenhouse gas (GHG) emissions calculator to provide the general public with a free and up-to-date methodology for estimating GHG emissions. This Spreadsheet aims only to support organizations to estimate their GHG emissions in order to raise awareness and to promote climate action. However, the UNFCCC secretariat makes no representations as to the accuracy, completeness, suitability or validity of any information on this Spreadsheet and will not be liable for any errors, omissions, or delays in this information or any losses, injuries, or damages arising from its display or use. All information is provided on an “as-is” basis. All data and information provided on this Spreadsheet are for reference purposes only. The emission factors used on this Spreadsheet are publicly available on third parties’ websites and the links are provided in the tab ‘Info and sources’. The contents in, and linked to, this spreadsheet do not reflect the policy or position of the UNFCCC nor the UNFCCC secretariat’s and do not imply UNFCCC secretariat’s endorsement. Under no circumstances shall the UNFCCC be liable for any loss, damage, liability or expense incurred or suffered that is claimed to have resulted from the use of this Spreadsheet, its data or its methodology, or from the conduct of any user. Use of this Spreadsheet and reliance upon the content in or linked to it is solely at the user’s own risk. Furthermore, this Spreadsheet does not replace a formal, tailored GHG inventory development process nor third-party verified GHG inventories and should be not used for certification purposes. The emission factors used in this spreadsheet are sourced from references that may not be applicable to all geographic locations. The user is encouraged to use more suitable emission factors when they are available. Each user agrees to decide if, when and how to use this Spreadsheet, and does so at his or her sole risk. This Spreadsheet may be copied and shared for the user's non-commercial use. Further distribution and/or any commercial use of this Spreadsheet are strictly prohibited without the explicit written permission of the UNFCCC secretariat. The UNFCCC secretariat is not responsible for, nor does it endorse, the results of third parties’ calculations using this Spreadsheet.

## Info and sources
Instructions
1. Fill in the information about your organisation in the "Your Organisation" tab before starting, as some emission factors are country-based 2. Navigate through each of the tabs and fill in only the applicable data for your organisation, in the white fields 3. See the results on the "Report" tab In case of questions on this Spreadsheet, please contact the Climate Neutral Now team via email: climateneutralnow@unfccc.int
General information, sources and assumptions
Scope | Tab | Activity | Source | Assumptions
Scope 1 | Fuels | Fuels | UK Government GHG Conversion Factors for Company Reporting | Full set of factors for kg CO2e from DEFRA 2022
Scope 1 | Bioenergy | Bioenergy | UK Government GHG Conversion Factors for Company Reporting | Full set of factors for kg CO2e from DEFRA 2022
Scope 1 | Refrigerants | Refrigerants | UK Government GHG Conversion Factors for Company Reporting | Full set of factors for kg CO2e from DEFRA 2022
Scope 1 & 2 | Owned vehicles | Cars and motorbikes | UK Government GHG Conversion Factors for Company Reporting | Battery Electric cars: DEFRA Electricity EF for EVs/ GEF UK * Country specific IFI GEF 2021 Hybrids Plug-in Hybrid Electric cars: DEFRA Electricity EF for EVs/ GEF UK * Country specific IFI GEF 2021 (portion of emissions correspondent to fuel is considered in scope 1 and electricity is consired in scope 2) Other vehicles: Full set of "by size" factors per kg CO2e from DEFRA 2022; "by market segment" factors are excluded. Vehicle size: Small car: Petrol/LPG/CNG - up to a 1.4-litre engine; Diesel - up to a 1.7-litre engine; Others - vehicles models of a similar size (i.e. market segment A or B) Medium car:Petrol/LPG/CNG - from 1.4-litre to 2.0-litre engine; Diesel - from 1.7-litre to 2.0-litre engine; Others - vehicles models of a similar size (i.e. generally market segment C) Large car: Petrol/LPG/CNG - 2.0-litre engine +; Diesel - 2.0-litre engine +; Others - vehicles models of a similar size (i.e. generally market segment D and above) Average car: Unknown engine size Small motorbike: Mopeds/scooters up to 125cc Medium motorbike: 125cc to 500cc Large motorbike: 500cc + Average motorbike: Unknown engine size Assumption from Table 15, page 45 of the UK Government GHG "Conversion factors 2022: methodology"
Scope 1 | Owned vehicles | Vans and HGVs | UK Government GHG Conversion Factors for Company Reporting | Battery Electric cars: DEFRA Electricity EF for EVs/ GEF UK * Country specific IFI GEF 2021 Other vehicles: Full set of factors for kg CO2e from DEFRA 2022
Scope 2 | Electricity and Heat | Electricity | IFI 2021 Harmonized Grid Emission factor (GEF) data set | For Palestine: Average EF of Iraq, Jordan, Lebanon, Syrian Arab Republic, Turkey. For Holy See: Italy EF; Western Sahara: Average EF of Algeria, Mali, Mauritania, Morocco, Senegal. For Åland Islands Antarctica, Bonaire, Sint Eustatius and Saba, Bouvet Island, British Indian Ocean Territory, China, Macao Special Administrative Region, Christmas Island, Cocos (Keeling) Islands, French Southern Territories, Guernsey, Heard Island and McDonald Islands, Jersey, Norfolk Island, Pitcairn, Saint Barthélemy, Sark, South Georgia and the South Sandwich Islands, Svalbard and Jan Mayen Islands, Tokelau, United States Minor Outlying Islands, Wallis and Futuna Islands: Average of American Samoa, Antigua and Barbuda, Aruba, Bahamas, Barbados, Bermuda, British Virgin Islands, Cayman Islands, Cook Islands, Falkland Islands (Malvinas), Faroe Islands, Fiji, French Polynesia, Guadeloupe, Guam, Malta, Marshall Islands, Martinique, Mauritius, Northern Mariana Islands, Réunion, Saint Helena, Saint Kitts and Nevis, Saint Martin (French Part), Saint Pierre and Miquelon, Saint Vincent and the Grenadines, Seychelles, Sint Maarten (Dutch part), Solomon Islands, Turks and Caicos Islands, Tuvalu, United States Virgin Islands, Vanuatu.
Scope 2 | Electricity and Heat | Heat and steam | UK Government GHG Conversion Factors for Company Reporting | Full set of factors for kg CO2e from DEFRA 2022
Scope 2 | Electricity and Heat | District cooling | GSAS SEER TOOL v2.0 | Distric cooling maximum average x country-based Grid Emission Factor (IFI Harmonized Grid Emission factor (GEF) data set 2021).
Scope 3 | WTT fuels | Well to tank fuels | UK Government GHG Conversion Factors for Company Reporting | Full set of factors for kg CO2e from DEFRA 2022
Scope 3 | T&D (Data for UK) | Transmission and distribution losses | UK Government GHG Conversion Factors for Company Reporting | Full set of factors for kg CO2e from DEFRA 2022
Scope 3 | Water | Water suply and treatment | UK Government GHG Conversion Factors for Company Reporting | Full set of factors for kg CO2e from DEFRA 2022
Scope 3 | Material use | Primary material production | UK Government GHG Conversion Factors for Company Reporting | Primary material production
Scope 3 | Waste | Waste disposal | UK Government GHG Conversion Factors for Company Reporting | Full set of factors for kg CO2e from DEFRA 2022
Scope 3 | Flight and Hotel | Flights | UK Government GHG Conversion Factors for Company Reporting | In case you need to calculate many flights, the UNFCCC secretariat may support through the use of proxies. RFI value of 1 is applied.
Scope 3 | Flight and Hotel | Hotels | Cornell Hotel Sustainability Benchmarking (CHSB) Index 2021 | Hotel Carbon Footprint Per Occupied Room ¦ All hotels upper quartile emission factor value
Scope 3 | Business travel land and sea | Sea | UK Government GHG Conversion Factors for Company Reporting | Full set of factors for kg CO2e from DEFRA 2022
Scope 3 | Business travel land and sea | Land | UK Government GHG Conversion Factors for Company Reporting | Full set of factors for kg CO2e from DEFRA 2022
Scope 3 | Managed assets- vehicles | Managed assets- vehicles | UK Government GHG Conversion Factors for Company Reporting | Full set of factors for kg CO2e from DEFRA 2022
Scope 3 | Managed assets- electricity | Managed assets- electricity | UK Government GHG Conversion Factors for Company Reporting | Full set of factors for kg CO2e from DEFRA 2022
Scope 3 | Freighting goods | Vans, HGVs, cargo ship, freight flights, rail and sea tanker | UK Government GHG Conversion Factors for Company Reporting | Freight flights with RFI value of 1. For HGVs, average laden values were used.
Scope 3 | Employees commuting | Cars, taxis, bus, rail | UK Government GHG Conversion Factors for Company Reporting | Full set of factors for kg CO2e from DEFRA 2022
Scope 3 | Food | Food | Carbon footprint methodology for the Olympic Games | Emission factors from the International Olympic Committee and value for average vegan meal based on average diet values for Germany from FAO.
Scope 3 | Homeworking | Homeworking | EcoAct Homeworking emissions whitepaper | Home office energy consumption. 'With heating': workstation, lighting and heating. 'With cooling': workstation, lighting and cooling. 'No heating, no cooling': workstation and lighting. The consumption is multiplied times the country-based Grid Emission Factor (IFI Harmonized Grid Emission factor (GEF) data set). Assumed that a homeworking employee only uses energy for a laptop or PC, monitor, phone, printer and lighting; assumed that the energy used by a homeworking employee is 140W, same as the energy used by a workstation (a laptop or PC, monitor, phone and printer); assumed that the energy used for lighting is 10W per homeworking employee (assumptions by EcoAct).
Definitions
Scope 1 [includes] direct GHG emissions occur from sources that are owned or controlled by the company, for example, emissions from combustion in owned or controlled boilers, furnaces, vehicles, etc.; emissions from chemical production in owned or controlled process equipment. |  |  |  |  | Greenhouse Gas Protocol’s Corporate Accounting and Reporting Standard, 2004, p. 25
Scope 2 is an indirect emission category that includes GHG emissions from the generation of purchased or acquired electricity, steam, heat, or cooling consumed by the reporting company.3 GHG emissions from energy generation occur at discrete sources owned and operated by generators that account for direct emissions from generation in their scope 1 inventory. Scope 2 includes indirect emissions from generation only; other upstream emissions associated with the production and processing of upstream fuels, or transmission or distribution of energy within a grid, are tracked in scope 3. |  |  |  |  | Greenhouse Gas Protocol’s Scope 2 Guidance, 2015, p. 34
Scope 3 emissions occur from sources that are not owned or controlled by the reporting company, but occur from sources owned and controlled by other entities in the value chain (e.g., contract manufacturers, materials suppliers, thirdparty logistics providers, waste management suppliers, travel suppliers, lessees and lessors, franchisees, retailers, employees, and customers). Nevertheless, scope 3 emissions can be influenced by the activities of the reporting company, such that companies often have the ability to influence GHG reductions upstream and downstream of their operations. Companies should prioritize activities in the value chain where the reporting company has the potential to influence GHG reductions. |  |  |  |  | Greenhouse Gas Protocol’s Corporate Value Chain (Scope 3) - Accounting and Reporting Standard, 2011, p. 61

## Report
- GHG emissions report
Category |  | Emission source category |  | t CO2e
GHG Protocol Standards: Corporate Scope - 1 and 2, Value Chain - Scope 3 | Scope 1 | Direct emissions arising from owned or controlled stationary sources that use fossil fuels and/or emit fugitive emissions | Fuels | 0
|  |  | Bioenergy | 0
|  |  | Refrigerants | 0
|  | Direct emissions from owned or controlled mobile sources | Passenger vehicles | 0
|  |  | Delivery vehicles | 0
|  | Total Scope 1 |  | 0
| Scope 2 | Location-based emissions from the generation of purchased electricity, heat, steam or cooling | Electricity | 0
|  |  | Heat and steam | 0
|  |  | Electricity for Evs | 0
|  |  | District cooling | 0
|  | Total Scope 2 |  | 0
| Scope 3 | Fuel- and energy-related activities | All other fuel- and energy related activities | 0
|  |  | Transmission and distribution losses | 0
|  | Waste generated in operations | Waste water | 0
|  |  | Waste | 0
|  | Purchased goods | Water supplied | 0
|  |  | Material use | 0
|  | Business travel | All transportation by air | 0
|  |  | Emissions arising from hotel accommodation associated with business travel | 0
|  |  | All transportation by sea | 0
|  |  | All transportation by land, public transport, rented/leased vehicle and taxi | 0
|  | Managed assets | Electricity & vehicles | 0
|  | Upstream transportation and distribution | Freighting goods | 0
|  | Employees commuting |  | 0
|  | Food |  | 0
|  | Homeworking |  | 0
|  | Total Scope 3 |  | 0
Total Emissions |  |  |  | 0

## Your organisation
Your organisation | Refrigerant and others
from leakage from air-conditioning and refrigeration units or the release to the atmosphere of other gases that have a global warming potential.
Please enter the data of your organisation in the white fields
Name of the organisation
Country of the organisation
City of the organisation
Period of the report
Number of employees

## Fuels
Fuels ¦ Scope 1
Combustion of fuels in owned or controlled stationary equipment such as boilers, furnaces, burners, turbines, heaters, incinerators, engines, flares, etc. Do NOT include here the combustion of fuels in transportation devices such as automobiles, trucks, buses, trains, airplanes, boats, ships, barges, vessels, etc.
Enter the unit and amount for each applicable fuel.
|  | Type | Fuel | Unit | Factor | Amount | kg CO2e
Scope 1 | Fuels | Gaseous fuels | Butane |  | Select Unit |  | - | Scope 1FuelsGaseous fuelsButane
Scope 1 | Fuels | Gaseous fuels | CNG |  | Select Unit |  | - | Scope 1FuelsGaseous fuelsCNG
Scope 1 | Fuels | Gaseous fuels | LNG |  | Select Unit |  | - | Scope 1FuelsGaseous fuelsLNG
Scope 1 | Fuels | Gaseous fuels | LPG |  | Select Unit |  | - | Scope 1FuelsGaseous fuelsLPG
Scope 1 | Fuels | Gaseous fuels | Natural gas |  | Select Unit |  | - | Scope 1FuelsGaseous fuelsNatural gas
Scope 1 | Fuels | Gaseous fuels | Natural gas (100% mineral blend) |  | Select Unit |  | - | Scope 1FuelsGaseous fuelsNatural gas (100% mineral blend)
Scope 1 | Fuels | Gaseous fuels | Other petroleum gas |  | Select Unit |  | - | Scope 1FuelsGaseous fuelsOther petroleum gas
Scope 1 | Fuels | Gaseous fuels | Propane |  | Select Unit |  | - | Scope 1FuelsGaseous fuelsPropane
Scope 1 | Fuels | Liquid fuels | Aviation spirit |  | Select Unit |  | - | Scope 1FuelsLiquid fuelsAviation spirit
Scope 1 | Fuels | Liquid fuels | Aviation turbine fuel |  | Select Unit |  | - | Scope 1FuelsLiquid fuelsAviation turbine fuel
Scope 1 | Fuels | Liquid fuels | Burning oil |  | Select Unit |  | - | Scope 1FuelsLiquid fuelsBurning oil
Scope 1 | Fuels | Liquid fuels | Diesel (average biofuel blend) |  | Select Unit |  | - | Scope 1FuelsLiquid fuelsDiesel (average biofuel blend)
Scope 1 | Fuels | Liquid fuels | Diesel (100% mineral diesel) |  | Select Unit |  | - | Scope 1FuelsLiquid fuelsDiesel (100% mineral diesel)
Scope 1 | Fuels | Liquid fuels | Fuel oil |  | Select Unit |  | - | Scope 1FuelsLiquid fuelsFuel oil
Scope 1 | Fuels | Liquid fuels | Gas oil |  | Select Unit |  | - | Scope 1FuelsLiquid fuelsGas oil
Scope 1 | Fuels | Liquid fuels | Lubricants |  | Select Unit |  | - | Scope 1FuelsLiquid fuelsLubricants
Scope 1 | Fuels | Liquid fuels | Naphtha |  | Select Unit |  | - | Scope 1FuelsLiquid fuelsNaphtha
Scope 1 | Fuels | Liquid fuels | Petrol (average biofuel blend) |  | Select Unit |  | - | Scope 1FuelsLiquid fuelsPetrol (average biofuel blend)
Scope 1 | Fuels | Liquid fuels | Petrol (100% mineral petrol) |  | Select Unit |  | - | Scope 1FuelsLiquid fuelsPetrol (100% mineral petrol)
Scope 1 | Fuels | Liquid fuels | Processed fuel oils - residual oil |  | Select Unit |  | - | Scope 1FuelsLiquid fuelsProcessed fuel oils - residual oil
Scope 1 | Fuels | Liquid fuels | Processed fuel oils - distillate oil |  | Select Unit |  | - | Scope 1FuelsLiquid fuelsProcessed fuel oils - distillate oil
Scope 1 | Fuels | Liquid fuels | Refinery miscellaneous |  | Select Unit |  | - | Scope 1FuelsLiquid fuelsRefinery miscellaneous
Scope 1 | Fuels | Liquid fuels | Waste oils |  | Select Unit |  | - | Scope 1FuelsLiquid fuelsWaste oils
Scope 1 | Fuels | Liquid fuels | Marine gas oil |  | Select Unit |  | - | Scope 1FuelsLiquid fuelsMarine gas oil
Scope 1 | Fuels | Liquid fuels | Marine fuel oil |  | Select Unit |  | - | Scope 1FuelsLiquid fuelsMarine fuel oil
Scope 1 | Fuels | Solid fuels | Coal (industrial) |  | Select Unit |  | - | Scope 1FuelsSolid fuelsCoal (industrial)
Scope 1 | Fuels | Solid fuels | Coal (electricity generation) |  | Select Unit |  | - | Scope 1FuelsSolid fuelsCoal (electricity generation)
Scope 1 | Fuels | Solid fuels | Coal (domestic) |  | Select Unit |  | - | Scope 1FuelsSolid fuelsCoal (domestic)
Scope 1 | Fuels | Solid fuels | Coking coal |  | Select Unit |  | - | Scope 1FuelsSolid fuelsCoking coal
Scope 1 | Fuels | Solid fuels | Petroleum coke |  | Select Unit |  | - | Scope 1FuelsSolid fuelsPetroleum coke
Scope 1 | Fuels | Solid fuels | Coal (electricity generation - home produced coal only) |  | Select Unit |  | - | Scope 1FuelsSolid fuelsCoal (electricity generation - home produced coal only)

## Bioenergy
Bioenergy ¦ Scope 1
Combustion of fuels produced from recently living sources (such as trees) at a site or in an asset under the direct control of the reporting organisation. All factors are on a net calorific value basis.
Enter the unit and amount for each applicable bioenergy source.
|  | Type | Fuel | Unit | Factor | Amount | kg CO2e
Scope 1 | Bioenergy | Biofuel | Bioethanol |  | Select Unit |  | - | Scope 1BioenergyBiofuelBioethanol
Scope 1 | Bioenergy | Biofuel | Biodiesel ME |  | Select Unit |  | - | Scope 1BioenergyBiofuelBiodiesel ME
Scope 1 | Bioenergy | Biofuel | Biomethane (compressed) |  | Select Unit |  | - | Scope 1BioenergyBiofuelBiomethane (compressed)
Scope 1 | Bioenergy | Biofuel | Biodiesel ME (from used cooking oil) |  | Select Unit |  | - | Scope 1BioenergyBiofuelBiodiesel ME (from used cooking oil)
Scope 1 | Bioenergy | Biofuel | Biodiesel ME (from tallow) |  | Select Unit |  | - | Scope 1BioenergyBiofuelBiodiesel ME (from tallow)
Scope 1 | Bioenergy | Biofuel | Biodiesel HVO |  | Select Unit |  | - | Scope 1BioenergyBiofuelBiodiesel HVO
Scope 1 | Bioenergy | Biofuel | Biopropane |  | Select Unit |  | - | Scope 1BioenergyBiofuelBiopropane
Scope 1 | Bioenergy | Biofuel | Bio Petrol |  | Select Unit |  | - | Scope 1BioenergyBiofuelBio Petrol
Scope 1 | Bioenergy | Biofuel | Renewable petrol |  | Select Unit |  | - | Scope 1BioenergyBiofuelRenewable petrol
Scope 1 | Bioenergy | Biofuel | Off road biodiesel |  | Select Unit |  | - | Scope 1BioenergyBiofuelOff road biodiesel
Scope 1 | Bioenergy | Biofuel | Biomethane (liquified) |  | Select Unit |  | - | Scope 1BioenergyBiofuelBiomethane (liquified)
Scope 1 | Bioenergy | Biofuel | Methanol (bio) |  | Select Unit |  | - | Scope 1BioenergyBiofuelMethanol (bio)
Scope 1 | Bioenergy | Biomass | Wood logs |  | Select Unit |  | - | Scope 1BioenergyBiomassWood logs
Scope 1 | Bioenergy | Biomass | Wood chips |  | Select Unit |  | - | Scope 1BioenergyBiomassWood chips
Scope 1 | Bioenergy | Biomass | Wood pellets |  | Select Unit |  | - | Scope 1BioenergyBiomassWood pellets
Scope 1 | Bioenergy | Biomass | Grass/straw |  | Select Unit |  | - | Scope 1BioenergyBiomassGrass/straw
Scope 1 | Bioenergy | Biogas | Biogas |  | Select Unit |  | - | Scope 1BioenergyBiogasBiogas
Scope 1 | Bioenergy | Biogas | Landfill gas |  | Select Unit |  | - | Scope 1BioenergyBiogasLandfill gas

## Refrigerants
Refrigerant and others ¦ Scope 1
From leakage from air-conditioning and refrigeration units or the release to the atmosphere of other gases that have a global warming potential.
Type of product Kyoto Protocol products: Gases regulated under the Kyoto Protocol (1997), an international treaty establishing binding greenhouse gas reduction obligations for 37 industrialized countries. Blends: Blends of gases regulated under the Kyoto Protocol. Montreal Protocol products: Gases regulated under the Montreal Protocol (1987), which aims to 'phase out' specific known ozone-depleting substances.
Select the Kyoto components and enter the amount for each applicable refrigerant.
|  | Type of product | Emission | Kyoto components | Unit | Factors | Amount (Kg) | kg CO2e
Scope 1 | Refrigerant & other | Kyoto protocol products | Carbon dioxide |  | kg | Select Kyoto components |  | - | Scope 1Refrigerant & otherKyoto protocol productsCarbon dioxidekg
Scope 1 | Refrigerant & other | Kyoto protocol products | Methane |  | kg | Select Kyoto components |  | - | Scope 1Refrigerant & otherKyoto protocol productsMethanekg
Scope 1 | Refrigerant & other | Kyoto protocol products | Nitrous oxide |  | kg | Select Kyoto components |  | - | Scope 1Refrigerant & otherKyoto protocol productsNitrous oxidekg
Scope 1 | Refrigerant & other | Kyoto protocol products | HFC-23 |  | kg | Select Kyoto components |  | - | Scope 1Refrigerant & otherKyoto protocol productsHFC-23kg
Scope 1 | Refrigerant & other | Kyoto protocol products | HFC-32 |  | kg | Select Kyoto components |  | - | Scope 1Refrigerant & otherKyoto protocol productsHFC-32kg
Scope 1 | Refrigerant & other | Kyoto protocol products | HFC-41 |  | kg | Select Kyoto components |  | - | Scope 1Refrigerant & otherKyoto protocol productsHFC-41kg
Scope 1 | Refrigerant & other | Kyoto protocol products | HFC-125 |  | kg | Select Kyoto components |  | - | Scope 1Refrigerant & otherKyoto protocol productsHFC-125kg
Scope 1 | Refrigerant & other | Kyoto protocol products | HFC-134 |  | kg | Select Kyoto components |  | - | Scope 1Refrigerant & otherKyoto protocol productsHFC-134kg
Scope 1 | Refrigerant & other | Kyoto protocol products | HFC-134a |  | kg | Select Kyoto components |  | - | Scope 1Refrigerant & otherKyoto protocol productsHFC-134akg
Scope 1 | Refrigerant & other | Kyoto protocol products | HFC-143 |  | kg | Select Kyoto components |  | - | Scope 1Refrigerant & otherKyoto protocol productsHFC-143kg
Scope 1 | Refrigerant & other | Kyoto protocol products | HFC-143a |  | kg | Select Kyoto components |  | - | Scope 1Refrigerant & otherKyoto protocol productsHFC-143akg
Scope 1 | Refrigerant & other | Kyoto protocol products | HFC-152a |  | kg | Select Kyoto components |  | - | Scope 1Refrigerant & otherKyoto protocol productsHFC-152akg
Scope 1 | Refrigerant & other | Kyoto protocol products | HFC-227ea |  | kg | Select Kyoto components |  | - | Scope 1Refrigerant & otherKyoto protocol productsHFC-227eakg
Scope 1 | Refrigerant & other | Kyoto protocol products | HFC-236fa |  | kg | Select Kyoto components |  | - | Scope 1Refrigerant & otherKyoto protocol productsHFC-236fakg
Scope 1 | Refrigerant & other | Kyoto protocol products | HFC-245fa |  | kg | Select Kyoto components |  | - | Scope 1Refrigerant & otherKyoto protocol productsHFC-245fakg
Scope 1 | Refrigerant & other | Kyoto protocol products | HFC-43-I0mee |  | kg | Select Kyoto components |  | - | Scope 1Refrigerant & otherKyoto protocol productsHFC-43-I0meekg
Scope 1 | Refrigerant & other | Kyoto protocol products | Perfluoromethane (PFC-14) |  | kg | Select Kyoto components |  | - | Scope 1Refrigerant & otherKyoto protocol productsPerfluoromethane (PFC-14)kg
Scope 1 | Refrigerant & other | Kyoto protocol products | Perfluoroethane (PFC-116) |  | kg | Select Kyoto components |  | - | Scope 1Refrigerant & otherKyoto protocol productsPerfluoroethane (PFC-116)kg
Scope 1 | Refrigerant & other | Kyoto protocol products | Perfluoropropane (PFC-218) |  | kg | Select Kyoto components |  | - | Scope 1Refrigerant & otherKyoto protocol productsPerfluoropropane (PFC-218)kg
Scope 1 | Refrigerant & other | Kyoto protocol products | Perfluorocyclobutane (PFC-318) |  | kg | Select Kyoto components |  | - | Scope 1Refrigerant & otherKyoto protocol productsPerfluorocyclobutane (PFC-318)kg
Scope 1 | Refrigerant & other | Kyoto protocol products | Perfluorobutane (PFC-3-1-10) |  | kg | Select Kyoto components |  | - | Scope 1Refrigerant & otherKyoto protocol productsPerfluorobutane (PFC-3-1-10)kg
Scope 1 | Refrigerant & other | Kyoto protocol products | Perfluoropentane (PFC-4-1-12) |  | kg | Select Kyoto components |  | - | Scope 1Refrigerant & otherKyoto protocol productsPerfluoropentane (PFC-4-1-12)kg
Scope 1 | Refrigerant & other | Kyoto protocol products | Perfluorohexane (PFC-5-1-14) |  | kg | Select Kyoto components |  | - | Scope 1Refrigerant & otherKyoto protocol productsPerfluorohexane (PFC-5-1-14)kg
Scope 1 | Refrigerant & other | Kyoto protocol products | PFC-9-1-18 |  | kg | Select Kyoto components |  | - | Scope 1Refrigerant & otherKyoto protocol productsPFC-9-1-18kg
Scope 1 | Refrigerant & other | Kyoto protocol products | Perfluorocyclopropane |  | kg | Select Kyoto components |  | - | Scope 1Refrigerant & otherKyoto protocol productsPerfluorocyclopropanekg
Scope 1 | Refrigerant & other | Kyoto protocol products | Sulphur hexafluoride (SF6) |  | kg | Select Kyoto components |  | - | Scope 1Refrigerant & otherKyoto protocol productsSulphur hexafluoride (SF6)kg
Scope 1 | Refrigerant & other | Kyoto protocol products | HFC-152 |  | kg | Select Kyoto components |  | - | Scope 1Refrigerant & otherKyoto protocol productsHFC-152kg
Scope 1 | Refrigerant & other | Kyoto protocol products | HFC-161 |  | kg | Select Kyoto components |  | - | Scope 1Refrigerant & otherKyoto protocol productsHFC-161kg
Scope 1 | Refrigerant & other | Kyoto protocol products | HFC-236cb |  | kg | Select Kyoto components |  | - | Scope 1Refrigerant & otherKyoto protocol productsHFC-236cbkg
Scope 1 | Refrigerant & other | Kyoto protocol products | HFC-236ea |  | kg | Select Kyoto components |  | - | Scope 1Refrigerant & otherKyoto protocol productsHFC-236eakg
Scope 1 | Refrigerant & other | Kyoto protocol products | HFC-245ca |  | kg | Select Kyoto components |  | - | Scope 1Refrigerant & otherKyoto protocol productsHFC-245cakg
Scope 1 | Refrigerant & other | Kyoto protocol products | HFC-365mfc |  | kg | Select Kyoto components |  | - | Scope 1Refrigerant & otherKyoto protocol productsHFC-365mfckg
Scope 1 | Refrigerant & other | Kyoto protocol products | Nitrogen trifluoride |  | kg | Select Kyoto components |  | - | Scope 1Refrigerant & otherKyoto protocol productsNitrogen trifluoridekg
Scope 1 | Refrigerant & other | Blends | R401A |  | kg | Select Kyoto components |  | - | Scope 1Refrigerant & otherBlendsR401Akg
Scope 1 | Refrigerant & other | Blends | R401B |  | kg | Select Kyoto components |  | - | Scope 1Refrigerant & otherBlendsR401Bkg
Scope 1 | Refrigerant & other | Blends | R401C |  | kg | Select Kyoto components |  | - | Scope 1Refrigerant & otherBlendsR401Ckg
Scope 1 | Refrigerant & other | Blends | R402A |  | kg | Select Kyoto components |  | - | Scope 1Refrigerant & otherBlendsR402Akg
Scope 1 | Refrigerant & other | Blends | R402B |  | kg | Select Kyoto components |  | - | Scope 1Refrigerant & otherBlendsR402Bkg
Scope 1 | Refrigerant & other | Blends | R403A |  | kg | Select Kyoto components |  | - | Scope 1Refrigerant & otherBlendsR403Akg
Scope 1 | Refrigerant & other | Blends | R403B |  | kg | Select Kyoto components |  | - | Scope 1Refrigerant & otherBlendsR403Bkg
Scope 1 | Refrigerant & other | Blends | R404A |  | kg | Select Kyoto components |  | - | Scope 1Refrigerant & otherBlendsR404Akg
Scope 1 | Refrigerant & other | Blends | R405A |  | kg | Select Kyoto components |  | - | Scope 1Refrigerant & otherBlendsR405Akg
Scope 1 | Refrigerant & other | Blends | R406A |  | kg | Select Kyoto components |  | - | Scope 1Refrigerant & otherBlendsR406Akg
Scope 1 | Refrigerant & other | Blends | R407A |  | kg | Select Kyoto components |  | - | Scope 1Refrigerant & otherBlendsR407Akg
Scope 1 | Refrigerant & other | Blends | R407B |  | kg | Select Kyoto components |  | - | Scope 1Refrigerant & otherBlendsR407Bkg
Scope 1 | Refrigerant & other | Blends | R407C |  | kg | Select Kyoto components |  | - | Scope 1Refrigerant & otherBlendsR407Ckg
Scope 1 | Refrigerant & other | Blends | R407D |  | kg | Select Kyoto components |  | - | Scope 1Refrigerant & otherBlendsR407Dkg
Scope 1 | Refrigerant & other | Blends | R407E |  | kg | Select Kyoto components |  | - | Scope 1Refrigerant & otherBlendsR407Ekg
Scope 1 | Refrigerant & other | Blends | R407F |  | kg | Select Kyoto components |  | - | Scope 1Refrigerant & otherBlendsR407Fkg
Scope 1 | Refrigerant & other | Blends | R408A |  | kg | Select Kyoto components |  | - | Scope 1Refrigerant & otherBlendsR408Akg
Scope 1 | Refrigerant & other | Blends | R409A |  | kg | Select Kyoto components |  | - | Scope 1Refrigerant & otherBlendsR409Akg
Scope 1 | Refrigerant & other | Blends | R409B |  | kg | Select Kyoto components |  | - | Scope 1Refrigerant & otherBlendsR409Bkg
Scope 1 | Refrigerant & other | Blends | R410A |  | kg | Select Kyoto components |  | - | Scope 1Refrigerant & otherBlendsR410Akg
Scope 1 | Refrigerant & other | Blends | R410B |  | kg | Select Kyoto components |  | - | Scope 1Refrigerant & otherBlendsR410Bkg
Scope 1 | Refrigerant & other | Blends | R411A |  | kg | Select Kyoto components |  | - | Scope 1Refrigerant & otherBlendsR411Akg
Scope 1 | Refrigerant & other | Blends | R411B |  | kg | Select Kyoto components |  | - | Scope 1Refrigerant & otherBlendsR411Bkg
Scope 1 | Refrigerant & other | Blends | R412A |  | kg | Select Kyoto components |  | - | Scope 1Refrigerant & otherBlendsR412Akg
Scope 1 | Refrigerant & other | Blends | R413A |  | kg | Select Kyoto components |  | - | Scope 1Refrigerant & otherBlendsR413Akg
Scope 1 | Refrigerant & other | Blends | R414A |  | kg | Select Kyoto components |  | - | Scope 1Refrigerant & otherBlendsR414Akg
Scope 1 | Refrigerant & other | Blends | R414B |  | kg | Select Kyoto components |  | - | Scope 1Refrigerant & otherBlendsR414Bkg
Scope 1 | Refrigerant & other | Blends | R415A |  | kg | Select Kyoto components |  | - | Scope 1Refrigerant & otherBlendsR415Akg
Scope 1 | Refrigerant & other | Blends | R415B |  | kg | Select Kyoto components |  | - | Scope 1Refrigerant & otherBlendsR415Bkg
Scope 1 | Refrigerant & other | Blends | R416A |  | kg | Select Kyoto components |  | - | Scope 1Refrigerant & otherBlendsR416Akg
Scope 1 | Refrigerant & other | Blends | R417A |  | kg | Select Kyoto components |  | - | Scope 1Refrigerant & otherBlendsR417Akg
Scope 1 | Refrigerant & other | Blends | R417B |  | kg | Select Kyoto components |  | - | Scope 1Refrigerant & otherBlendsR417Bkg
Scope 1 | Refrigerant & other | Blends | R417C |  | kg | Select Kyoto components |  | - | Scope 1Refrigerant & otherBlendsR417Ckg
Scope 1 | Refrigerant & other | Blends | R418A |  | kg | Select Kyoto components |  | - | Scope 1Refrigerant & otherBlendsR418Akg
Scope 1 | Refrigerant & other | Blends | R419A |  | kg | Select Kyoto components |  | - | Scope 1Refrigerant & otherBlendsR419Akg
Scope 1 | Refrigerant & other | Blends | R419B |  | kg | Select Kyoto components |  | - | Scope 1Refrigerant & otherBlendsR419Bkg
Scope 1 | Refrigerant & other | Blends | R420A |  | kg | Select Kyoto components |  | - | Scope 1Refrigerant & otherBlendsR420Akg
Scope 1 | Refrigerant & other | Blends | R421A |  | kg | Select Kyoto components |  | - | Scope 1Refrigerant & otherBlendsR421Akg
Scope 1 | Refrigerant & other | Blends | R421B |  | kg | Select Kyoto components |  | - | Scope 1Refrigerant & otherBlendsR421Bkg
Scope 1 | Refrigerant & other | Blends | R422A |  | kg | Select Kyoto components |  | - | Scope 1Refrigerant & otherBlendsR422Akg
Scope 1 | Refrigerant & other | Blends | R422B |  | kg | Select Kyoto components |  | - | Scope 1Refrigerant & otherBlendsR422Bkg
Scope 1 | Refrigerant & other | Blends | R422C |  | kg | Select Kyoto components |  | - | Scope 1Refrigerant & otherBlendsR422Ckg
Scope 1 | Refrigerant & other | Blends | R422D |  | kg | Select Kyoto components |  | - | Scope 1Refrigerant & otherBlendsR422Dkg
Scope 1 | Refrigerant & other | Blends | R422E |  | kg | Select Kyoto components |  | - | Scope 1Refrigerant & otherBlendsR422Ekg
Scope 1 | Refrigerant & other | Blends | R423A |  | kg | Select Kyoto components |  | - | Scope 1Refrigerant & otherBlendsR423Akg
Scope 1 | Refrigerant & other | Blends | R424A |  | kg | Select Kyoto components |  | - | Scope 1Refrigerant & otherBlendsR424Akg
Scope 1 | Refrigerant & other | Blends | R425A |  | kg | Select Kyoto components |  | - | Scope 1Refrigerant & otherBlendsR425Akg
Scope 1 | Refrigerant & other | Blends | R426A |  | kg | Select Kyoto components |  | - | Scope 1Refrigerant & otherBlendsR426Akg
Scope 1 | Refrigerant & other | Blends | R427A |  | kg | Select Kyoto components |  | - | Scope 1Refrigerant & otherBlendsR427Akg
Scope 1 | Refrigerant & other | Blends | R428A |  | kg | Select Kyoto components |  | - | Scope 1Refrigerant & otherBlendsR428Akg
Scope 1 | Refrigerant & other | Blends | R429A |  | kg | Select Kyoto components |  | - | Scope 1Refrigerant & otherBlendsR429Akg
Scope 1 | Refrigerant & other | Blends | R430A |  | kg | Select Kyoto components |  | - | Scope 1Refrigerant & otherBlendsR430Akg
Scope 1 | Refrigerant & other | Blends | R431A |  | kg | Select Kyoto components |  | - | Scope 1Refrigerant & otherBlendsR431Akg
Scope 1 | Refrigerant & other | Blends | R432A |  | kg | Select Kyoto components |  | - | Scope 1Refrigerant & otherBlendsR432Akg
Scope 1 | Refrigerant & other | Blends | R433A |  | kg | Select Kyoto components |  | - | Scope 1Refrigerant & otherBlendsR433Akg
Scope 1 | Refrigerant & other | Blends | R433B |  | kg | Select Kyoto components |  | - | Scope 1Refrigerant & otherBlendsR433Bkg
Scope 1 | Refrigerant & other | Blends | R433C |  | kg | Select Kyoto components |  | - | Scope 1Refrigerant & otherBlendsR433Ckg
Scope 1 | Refrigerant & other | Blends | R434A |  | kg | Select Kyoto components |  | - | Scope 1Refrigerant & otherBlendsR434Akg
Scope 1 | Refrigerant & other | Blends | R435A |  | kg | Select Kyoto components |  | - | Scope 1Refrigerant & otherBlendsR435Akg
Scope 1 | Refrigerant & other | Blends | R436A |  | kg | Select Kyoto components |  | - | Scope 1Refrigerant & otherBlendsR436Akg
Scope 1 | Refrigerant & other | Blends | R436B |  | kg | Select Kyoto components |  | - | Scope 1Refrigerant & otherBlendsR436Bkg
Scope 1 | Refrigerant & other | Blends | R437A |  | kg | Select Kyoto components |  | - | Scope 1Refrigerant & otherBlendsR437Akg
Scope 1 | Refrigerant & other | Blends | R438A |  | kg | Select Kyoto components |  | - | Scope 1Refrigerant & otherBlendsR438Akg
Scope 1 | Refrigerant & other | Blends | R439A |  | kg | Select Kyoto components |  | - | Scope 1Refrigerant & otherBlendsR439Akg
Scope 1 | Refrigerant & other | Blends | R440A |  | kg | Select Kyoto components |  | - | Scope 1Refrigerant & otherBlendsR440Akg
Scope 1 | Refrigerant & other | Blends | R441A |  | kg | Select Kyoto components |  | - | Scope 1Refrigerant & otherBlendsR441Akg
Scope 1 | Refrigerant & other | Blends | R442A |  | kg | Select Kyoto components |  | - | Scope 1Refrigerant & otherBlendsR442Akg
Scope 1 | Refrigerant & other | Blends | R443A |  | kg | Select Kyoto components |  | - | Scope 1Refrigerant & otherBlendsR443Akg
Scope 1 | Refrigerant & other | Blends | R444A |  | kg | Select Kyoto components |  | - | Scope 1Refrigerant & otherBlendsR444Akg
Scope 1 | Refrigerant & other | Blends | R445A |  | kg | Select Kyoto components |  | - | Scope 1Refrigerant & otherBlendsR445Akg
Scope 1 | Refrigerant & other | Blends | R500 |  | kg | Select Kyoto components |  | - | Scope 1Refrigerant & otherBlendsR500kg
Scope 1 | Refrigerant & other | Blends | R501 |  | kg | Select Kyoto components |  | - | Scope 1Refrigerant & otherBlendsR501kg
Scope 1 | Refrigerant & other | Blends | R502 |  | kg | Select Kyoto components |  | - | Scope 1Refrigerant & otherBlendsR502kg
Scope 1 | Refrigerant & other | Blends | R503 |  | kg | Select Kyoto components |  | - | Scope 1Refrigerant & otherBlendsR503kg
Scope 1 | Refrigerant & other | Blends | R504 |  | kg | Select Kyoto components |  | - | Scope 1Refrigerant & otherBlendsR504kg
Scope 1 | Refrigerant & other | Blends | R505 |  | kg | Select Kyoto components |  | - | Scope 1Refrigerant & otherBlendsR505kg
Scope 1 | Refrigerant & other | Blends | R506 |  | kg | Select Kyoto components |  | - | Scope 1Refrigerant & otherBlendsR506kg
Scope 1 | Refrigerant & other | Blends | R507A |  | kg | Select Kyoto components |  | - | Scope 1Refrigerant & otherBlendsR507Akg
Scope 1 | Refrigerant & other | Blends | R508A |  | kg | Select Kyoto components |  | - | Scope 1Refrigerant & otherBlendsR508Akg
Scope 1 | Refrigerant & other | Blends | R508B |  | kg | Select Kyoto components |  | - | Scope 1Refrigerant & otherBlendsR508Bkg
Scope 1 | Refrigerant & other | Blends | R509A |  | kg | Select Kyoto components |  | - | Scope 1Refrigerant & otherBlendsR509Akg
Scope 1 | Refrigerant & other | Blends | R510A |  | kg | Select Kyoto components |  | - | Scope 1Refrigerant & otherBlendsR510Akg
Scope 1 | Refrigerant & other | Blends | R511A |  | kg | Select Kyoto components |  | - | Scope 1Refrigerant & otherBlendsR511Akg
Scope 1 | Refrigerant & other | Blends | R512A |  | kg | Select Kyoto components |  | - | Scope 1Refrigerant & otherBlendsR512Akg
Scope 1 | Refrigerant & other | Montreal protocol products | CFC-11/R11 = trichlorofluoromethane |  | kg | Select Kyoto components |  | - | Scope 1Refrigerant & otherMontreal protocol productsCFC-11/R11 = trichlorofluoromethanekg
Scope 1 | Refrigerant & other | Montreal protocol products | CFC-12/R12 = dichlorodifluoromethane |  | kg | Select Kyoto components |  | - | Scope 1Refrigerant & otherMontreal protocol productsCFC-12/R12 = dichlorodifluoromethanekg
Scope 1 | Refrigerant & other | Montreal protocol products | CFC-13 |  | kg | Select Kyoto components |  | - | Scope 1Refrigerant & otherMontreal protocol productsCFC-13kg
Scope 1 | Refrigerant & other | Montreal protocol products | CFC-113 |  | kg | Select Kyoto components |  | - | Scope 1Refrigerant & otherMontreal protocol productsCFC-113kg
Scope 1 | Refrigerant & other | Montreal protocol products | CFC-114 |  | kg | Select Kyoto components |  | - | Scope 1Refrigerant & otherMontreal protocol productsCFC-114kg
Scope 1 | Refrigerant & other | Montreal protocol products | CFC-115 |  | kg | Select Kyoto components |  | - | Scope 1Refrigerant & otherMontreal protocol productsCFC-115kg
Scope 1 | Refrigerant & other | Montreal protocol products | Halon-1211 |  | kg | Select Kyoto components |  | - | Scope 1Refrigerant & otherMontreal protocol productsHalon-1211kg
Scope 1 | Refrigerant & other | Montreal protocol products | Halon-1301 |  | kg | Select Kyoto components |  | - | Scope 1Refrigerant & otherMontreal protocol productsHalon-1301kg
Scope 1 | Refrigerant & other | Montreal protocol products | Halon-2402 |  | kg | Select Kyoto components |  | - | Scope 1Refrigerant & otherMontreal protocol productsHalon-2402kg
Scope 1 | Refrigerant & other | Montreal protocol products | Carbon tetrachloride |  | kg | Select Kyoto components |  | - | Scope 1Refrigerant & otherMontreal protocol productsCarbon tetrachloridekg
Scope 1 | Refrigerant & other | Montreal protocol products | Methyl bromide |  | kg | Select Kyoto components |  | - | Scope 1Refrigerant & otherMontreal protocol productsMethyl bromidekg
Scope 1 | Refrigerant & other | Montreal protocol products | Methyl chloroform |  | kg | Select Kyoto components |  | - | Scope 1Refrigerant & otherMontreal protocol productsMethyl chloroformkg
Scope 1 | Refrigerant & other | Montreal protocol products | HCFC-22/R22 = chlorodifluoromethane |  | kg | Select Kyoto components |  | - | Scope 1Refrigerant & otherMontreal protocol productsHCFC-22/R22 = chlorodifluoromethanekg
Scope 1 | Refrigerant & other | Montreal protocol products | HCFC-123 |  | kg | Select Kyoto components |  | - | Scope 1Refrigerant & otherMontreal protocol productsHCFC-123kg
Scope 1 | Refrigerant & other | Montreal protocol products | HCFC-124 |  | kg | Select Kyoto components |  | - | Scope 1Refrigerant & otherMontreal protocol productsHCFC-124kg
Scope 1 | Refrigerant & other | Montreal protocol products | HCFC-141b |  | kg | Select Kyoto components |  | - | Scope 1Refrigerant & otherMontreal protocol productsHCFC-141bkg
Scope 1 | Refrigerant & other | Montreal protocol products | HCFC-142b |  | kg | Select Kyoto components |  | - | Scope 1Refrigerant & otherMontreal protocol productsHCFC-142bkg
Scope 1 | Refrigerant & other | Montreal protocol products | HCFC-225ca |  | kg | Select Kyoto components |  | - | Scope 1Refrigerant & otherMontreal protocol productsHCFC-225cakg
Scope 1 | Refrigerant & other | Montreal protocol products | HCFC-225cb |  | kg | Select Kyoto components |  | - | Scope 1Refrigerant & otherMontreal protocol productsHCFC-225cbkg
Scope 1 | Refrigerant & other | Montreal protocol products | HCFC-21 |  | kg | Select Kyoto components |  | - | Scope 1Refrigerant & otherMontreal protocol productsHCFC-21kg
Scope 1 | Refrigerant & other | Fluorinated ethers | HFE-125 |  | kg | Select Kyoto components |  | - | Scope 1Refrigerant & otherFluorinated ethersHFE-125kg
Scope 1 | Refrigerant & other | Fluorinated ethers | HFE-134 |  | kg | Select Kyoto components |  | - | Scope 1Refrigerant & otherFluorinated ethersHFE-134kg
Scope 1 | Refrigerant & other | Fluorinated ethers | HFE-143a |  | kg | Select Kyoto components |  | - | Scope 1Refrigerant & otherFluorinated ethersHFE-143akg
Scope 1 | Refrigerant & other | Fluorinated ethers | HCFE-235da2 |  | kg | Select Kyoto components |  | - | Scope 1Refrigerant & otherFluorinated ethersHCFE-235da2kg
Scope 1 | Refrigerant & other | Fluorinated ethers | HFE-245cb2 |  | kg | Select Kyoto components |  | - | Scope 1Refrigerant & otherFluorinated ethersHFE-245cb2kg
Scope 1 | Refrigerant & other | Fluorinated ethers | HFE-245fa2 |  | kg | Select Kyoto components |  | - | Scope 1Refrigerant & otherFluorinated ethersHFE-245fa2kg
Scope 1 | Refrigerant & other | Fluorinated ethers | HFE-254cb2 |  | kg | Select Kyoto components |  | - | Scope 1Refrigerant & otherFluorinated ethersHFE-254cb2kg
Scope 1 | Refrigerant & other | Fluorinated ethers | HFE-347mcc3 |  | kg | Select Kyoto components |  | - | Scope 1Refrigerant & otherFluorinated ethersHFE-347mcc3kg
Scope 1 | Refrigerant & other | Fluorinated ethers | HFE-347pcf2 |  | kg | Select Kyoto components |  | - | Scope 1Refrigerant & otherFluorinated ethersHFE-347pcf2kg
Scope 1 | Refrigerant & other | Fluorinated ethers | HFE-356pcc3 |  | kg | Select Kyoto components |  | - | Scope 1Refrigerant & otherFluorinated ethersHFE-356pcc3kg
Scope 1 | Refrigerant & other | Fluorinated ethers | HFE-449sl (HFE-7100) |  | kg | Select Kyoto components |  | - | Scope 1Refrigerant & otherFluorinated ethersHFE-449sl (HFE-7100)kg
Scope 1 | Refrigerant & other | Fluorinated ethers | HFE-569sf2 (HFE-7200) |  | kg | Select Kyoto components |  | - | Scope 1Refrigerant & otherFluorinated ethersHFE-569sf2 (HFE-7200)kg
Scope 1 | Refrigerant & other | Fluorinated ethers | HFE-43-10pccc124 (H-Galden1040x) |  | kg | Select Kyoto components |  | - | Scope 1Refrigerant & otherFluorinated ethersHFE-43-10pccc124 (H-Galden1040x)kg
Scope 1 | Refrigerant & other | Fluorinated ethers | HFE-236ca12 (HG-10) |  | kg | Select Kyoto components |  | - | Scope 1Refrigerant & otherFluorinated ethersHFE-236ca12 (HG-10)kg
Scope 1 | Refrigerant & other | Fluorinated ethers | HFE-338pcc13 (HG-01) |  | kg | Select Kyoto components |  | - | Scope 1Refrigerant & otherFluorinated ethersHFE-338pcc13 (HG-01)kg
Scope 1 | Refrigerant & other | Other products | Trifluoromethyl sulphur pentafluoride |  | kg | Select Kyoto components |  | - | Scope 1Refrigerant & otherOther productsTrifluoromethyl sulphur pentafluoridekg
Scope 1 | Refrigerant & other | Other products | PFPMIE |  | kg | Select Kyoto components |  | - | Scope 1Refrigerant & otherOther productsPFPMIEkg
Scope 1 | Refrigerant & other | Other products | Dimethylether |  | kg | Select Kyoto components |  | - | Scope 1Refrigerant & otherOther productsDimethyletherkg
Scope 1 | Refrigerant & other | Other products | Methylene chloride |  | kg | Select Kyoto components |  | - | Scope 1Refrigerant & otherOther productsMethylene chloridekg
Scope 1 | Refrigerant & other | Other products | Methyl chloride |  | kg | Select Kyoto components |  | - | Scope 1Refrigerant & otherOther productsMethyl chloridekg
Scope 1 | Refrigerant & other | Other products | R290 = propane |  | kg | Select Kyoto components |  | - | Scope 1Refrigerant & otherOther productsR290 = propanekg
Scope 1 | Refrigerant & other | Other products | R600A = isobutane |  | kg | Select Kyoto components |  | - | Scope 1Refrigerant & otherOther productsR600A = isobutanekg
Scope 1 | Refrigerant & other | Other products | R600 = butane |  | kg | Select Kyoto components |  | - | Scope 1Refrigerant & otherOther productsR600 = butanekg
Scope 1 | Refrigerant & other | Other products | R601 = pentane |  | kg | Select Kyoto components |  | - | Scope 1Refrigerant & otherOther productsR601 = pentanekg
Scope 1 | Refrigerant & other | Other products | R601A = isopentane |  | kg | Select Kyoto components |  | - | Scope 1Refrigerant & otherOther productsR601A = isopentanekg
Scope 1 | Refrigerant & other | Other products | R170 = ethane |  | kg | Select Kyoto components |  | - | Scope 1Refrigerant & otherOther productsR170 = ethanekg
Scope 1 | Refrigerant & other | Other products | R1270 = propene |  | kg | Select Kyoto components |  | - | Scope 1Refrigerant & otherOther productsR1270 = propenekg
Scope 1 | Refrigerant & other | Other products | R1234yf* |  | kg | Select Kyoto components |  | - | Scope 1Refrigerant & otherOther productsR1234yf*kg
Scope 1 | Refrigerant & other | Other products | R1234ze* |  | kg | Select Kyoto components |  | - | Scope 1Refrigerant & otherOther productsR1234ze*kg

## Owned vehicles
Own or controlled vehicles ¦ Scope 1
Travel in cars and on motorcycles owned or controlled by the reporting organisation. This does not include vehicles owned by employees that are used for business purposes.
Please make sure that you filled in your country on the tab "Your Organisation", as some emission factors are country-based. Care should be taken to avoid double counting with an organisation's general electricity consumption for the Plug-in Hybrid Electric and Battery Electric. For an indication of size, for Level 3, refer to Assumptions in the "Info and Sources" tab.
Enter the unit and the total distance for each type of vehicle.
| Level 1 | Level 2 | Level 3 | Fuel | Unit | Factor fuel | Factor EV (Scope 2) | Distance (km/miles) | kg CO2e
Scope 1 | Passenger vehicles | Cars (by size) | Small car | Diesel |  | Select Unit | - |  | - | Scope 1Passenger vehiclesCars (by size)Small carDiesel | Scope2UK Electricity for EVsCars (by size)Small carDiesel
Scope 1 | Passenger vehicles | Cars (by size) | Small car | Petrol |  | Select Unit | - |  | - | Scope 1Passenger vehiclesCars (by size)Small carPetrol | Scope2UK Electricity for EVsCars (by size)Small carPetrol
Scope 1 | Passenger vehicles | Cars (by size) | Small car | Hybrid |  | Select Unit | - |  | - | Scope 1Passenger vehiclesCars (by size)Small carHybrid | Scope2UK Electricity for EVsCars (by size)Small carHybrid
Scope 1 | Passenger vehicles | Cars (by size) | Small car | CNG |  | Select Unit | - |  | - | Scope 1Passenger vehiclesCars (by size)Small carCNG | Scope2UK Electricity for EVsCars (by size)Small carCNG
Scope 1 | Passenger vehicles | Cars (by size) | Small car | LPG |  | Select Unit | - |  | - | Scope 1Passenger vehiclesCars (by size)Small carLPG | Scope2UK Electricity for EVsCars (by size)Small carLPG
Scope 1 | Passenger vehicles | Cars (by size) | Small car | Unknown |  | Select Unit | - |  | - | Scope 1Passenger vehiclesCars (by size)Small carUnknown | Scope2UK Electricity for EVsCars (by size)Small carUnknown
Scope 1 | Passenger vehicles | Cars (by size) | Small car | Plug-in Hybrid Electric Vehicle |  | Select Unit | Select Unit & Country in 'Electricity, heat, cooling, T&D' tab |  | - | Scope 1Passenger vehiclesCars (by size)Small carPlug-in Hybrid Electric Vehicle | Scope 2UK electricity for EVsCars (by size)Small carPlug-in Hybrid Electric Vehicle
Scope 1 | Passenger vehicles | Cars (by size) | Small car | Battery Electric Vehicle |  | Select Unit | Select Unit & Country in 'Electricity, heat, cooling, T&D' tab |  | - | Scope 1Passenger vehiclesCars (by size)Small carBattery Electric Vehicle | Scope 2UK electricity for EVsCars (by size)Small carBattery Electric Vehicle
Scope 1 | Passenger vehicles | Cars (by size) | Medium car | Diesel |  | Select Unit | - |  | - | Scope 1Passenger vehiclesCars (by size)Medium carDiesel | Scope2UK Electricity for EVsCars (by size)Medium carDiesel
Scope 1 | Passenger vehicles | Cars (by size) | Medium car | Petrol |  | Select Unit | - |  | - | Scope 1Passenger vehiclesCars (by size)Medium carPetrol | Scope2UK Electricity for EVsCars (by size)Medium carPetrol
Scope 1 | Passenger vehicles | Cars (by size) | Medium car | Hybrid |  | Select Unit | - |  | - | Scope 1Passenger vehiclesCars (by size)Medium carHybrid | Scope2UK Electricity for EVsCars (by size)Medium carHybrid
Scope 1 | Passenger vehicles | Cars (by size) | Medium car | CNG |  | Select Unit | - |  | - | Scope 1Passenger vehiclesCars (by size)Medium carCNG | Scope2UK Electricity for EVsCars (by size)Medium carCNG
Scope 1 | Passenger vehicles | Cars (by size) | Medium car | LPG |  | Select Unit | - |  | - | Scope 1Passenger vehiclesCars (by size)Medium carLPG | Scope2UK Electricity for EVsCars (by size)Medium carLPG
Scope 1 | Passenger vehicles | Cars (by size) | Medium car | Unknown |  | Select Unit | - |  | - | Scope 1Passenger vehiclesCars (by size)Medium carUnknown | Scope2UK Electricity for EVsCars (by size)Medium carUnknown
Scope 1 | Passenger vehicles | Cars (by size) | Medium car | Plug-in Hybrid Electric Vehicle |  | Select Unit | Select Unit & Country in 'Electricity, heat, cooling, T&D' tab |  | - | Scope 1Passenger vehiclesCars (by size)Medium carPlug-in Hybrid Electric Vehicle | Scope 2UK electricity for EVsCars (by size)Medium carPlug-in Hybrid Electric Vehicle
Scope 1 | Passenger vehicles | Cars (by size) | Medium car | Battery Electric Vehicle |  | Select Unit | Select Unit & Country in 'Electricity, heat, cooling, T&D' tab |  | - | Scope 1Passenger vehiclesCars (by size)Medium carBattery Electric Vehicle | Scope 2UK electricity for EVsCars (by size)Medium carBattery Electric Vehicle
Scope 1 | Passenger vehicles | Cars (by size) | Large car | Diesel |  | Select Unit | - |  | - | Scope 1Passenger vehiclesCars (by size)Large carDiesel | Scope2UK Electricity for EVsCars (by size)Large carDiesel
Scope 1 | Passenger vehicles | Cars (by size) | Large car | Petrol |  | Select Unit | - |  | - | Scope 1Passenger vehiclesCars (by size)Large carPetrol | Scope2UK Electricity for EVsCars (by size)Large carPetrol
Scope 1 | Passenger vehicles | Cars (by size) | Large car | Hybrid |  | Select Unit | - |  | - | Scope 1Passenger vehiclesCars (by size)Large carHybrid | Scope2UK Electricity for EVsCars (by size)Large carHybrid
Scope 1 | Passenger vehicles | Cars (by size) | Large car | CNG |  | Select Unit | - |  | - | Scope 1Passenger vehiclesCars (by size)Large carCNG | Scope2UK Electricity for EVsCars (by size)Large carCNG
Scope 1 | Passenger vehicles | Cars (by size) | Large car | LPG |  | Select Unit | - |  | - | Scope 1Passenger vehiclesCars (by size)Large carLPG | Scope2UK Electricity for EVsCars (by size)Large carLPG
Scope 1 | Passenger vehicles | Cars (by size) | Large car | Unknown |  | Select Unit | - |  | - | Scope 1Passenger vehiclesCars (by size)Large carUnknown | Scope2UK Electricity for EVsCars (by size)Large carUnknown
Scope 1 | Passenger vehicles | Cars (by size) | Large car | Plug-in Hybrid Electric Vehicle |  | Select Unit | Select Unit & Country in 'Electricity, heat, cooling, T&D' tab |  | - | Scope 1Passenger vehiclesCars (by size)Large carPlug-in Hybrid Electric Vehicle | Scope 2UK electricity for EVsCars (by size)Large carPlug-in Hybrid Electric Vehicle
Scope 1 | Passenger vehicles | Cars (by size) | Large car | Battery Electric Vehicle |  | Select Unit | Select Unit & Country in 'Electricity, heat, cooling, T&D' tab |  | - | Scope 1Passenger vehiclesCars (by size)Large carBattery Electric Vehicle | Scope 2UK electricity for EVsCars (by size)Large carBattery Electric Vehicle
Scope 1 | Passenger vehicles | Cars (by size) | Average car | Diesel |  | Select Unit | - |  | - | Scope 1Passenger vehiclesCars (by size)Average carDiesel | Scope2UK Electricity for EVsCars (by size)Average carDiesel
Scope 1 | Passenger vehicles | Cars (by size) | Average car | Petrol |  | Select Unit | - |  | - | Scope 1Passenger vehiclesCars (by size)Average carPetrol | Scope2UK Electricity for EVsCars (by size)Average carPetrol
Scope 1 | Passenger vehicles | Cars (by size) | Average car | Hybrid |  | Select Unit | - |  | - | Scope 1Passenger vehiclesCars (by size)Average carHybrid | Scope2UK Electricity for EVsCars (by size)Average carHybrid
Scope 1 | Passenger vehicles | Cars (by size) | Average car | CNG |  | Select Unit | - |  | - | Scope 1Passenger vehiclesCars (by size)Average carCNG | Scope2UK Electricity for EVsCars (by size)Average carCNG
Scope 1 | Passenger vehicles | Cars (by size) | Average car | LPG |  | Select Unit | - |  | - | Scope 1Passenger vehiclesCars (by size)Average carLPG | Scope2UK Electricity for EVsCars (by size)Average carLPG
Scope 1 | Passenger vehicles | Cars (by size) | Average car | Unknown |  | Select Unit | - |  | - | Scope 1Passenger vehiclesCars (by size)Average carUnknown | Scope2UK Electricity for EVsCars (by size)Average carUnknown
Scope 1 | Passenger vehicles | Cars (by size) | Average car | Plug-in Hybrid Electric Vehicle |  | Select Unit | Select Unit & Country in 'Electricity, heat, cooling, T&D' tab |  | - | Scope 1Passenger vehiclesCars (by size)Average carPlug-in Hybrid Electric Vehicle | Scope 2UK electricity for EVsCars (by size)Average carPlug-in Hybrid Electric Vehicle
Scope 1 | Passenger vehicles | Cars (by size) | Average car | Battery Electric Vehicle |  | Select Unit | Select Unit & Country in 'Electricity, heat, cooling, T&D' tab |  | - | Scope 1Passenger vehiclesCars (by size)Average carBattery Electric Vehicle | Scope 2UK electricity for EVsCars (by size)Average carBattery Electric Vehicle
Scope 1 | Passenger vehicles | Motorbike | Small |  |  | Select Unit | - |  | - | Scope 1Passenger vehiclesMotorbikeSmall | Scope2UK Electricity for EVsMotorbikeSmall
Scope 1 | Passenger vehicles | Motorbike | Medium |  |  | Select Unit | - |  | - | Scope 1Passenger vehiclesMotorbikeMedium | Scope2UK Electricity for EVsMotorbikeMedium
Scope 1 | Passenger vehicles | Motorbike | Large |  |  | Select Unit | - |  | - | Scope 1Passenger vehiclesMotorbikeLarge | Scope2UK Electricity for EVsMotorbikeLarge
Scope 1 | Passenger vehicles | Motorbike | Average |  |  | Select Unit | - |  | - | Scope 1Passenger vehiclesMotorbikeAverage | Scope2UK Electricity for EVsMotorbikeAverage
Scope 1 | Delivery vehicles | Vans | Class I (up to 1.305 tonnes) | Diesel |  | Select Unit | - |  | - | Scope 1Delivery vehiclesVansClass I (up to 1.305 tonnes)Diesel | Scope2UK Electricity for EVsVansClass I (up to 1.305 tonnes)Diesel
Scope 1 | Delivery vehicles | Vans | Class I (up to 1.305 tonnes) | Petrol |  | Select Unit | - |  | - | Scope 1Delivery vehiclesVansClass I (up to 1.305 tonnes)Petrol | Scope2UK Electricity for EVsVansClass I (up to 1.305 tonnes)Petrol
Scope 1 | Delivery vehicles | Vans | Class I (up to 1.305 tonnes) | CNG |  | Select Unit | - |  | - | Scope 1Delivery vehiclesVansClass I (up to 1.305 tonnes)CNG | Scope 2UK electricity for EVsVansClass I (up to 1.305 tonnes)CNG
Scope 1 | Delivery vehicles | Vans | Class I (up to 1.305 tonnes) | LPG |  | Select Unit | - |  | - | Scope 1Delivery vehiclesVansClass I (up to 1.305 tonnes)LPG | Scope 2UK electricity for EVsVansClass I (up to 1.305 tonnes)LPG
Scope 1 | Delivery vehicles | Vans | Class I (up to 1.305 tonnes) | Unknown |  | Select Unit | - |  | - | Scope 1Delivery vehiclesVansClass I (up to 1.305 tonnes)Unknown | Scope2UK Electricity for EVsVansClass I (up to 1.305 tonnes)Unknown
Scope 1 | Delivery vehicles | Vans | Class I (up to 1.305 tonnes) | Plug-in Hybrid Electric Vehicle |  | Select Unit | Select Unit & Country in 'Electricity, heat, cooling, T&D' tab |  | - | Scope 1Delivery vehiclesVansClass I (up to 1.305 tonnes)Plug-in Hybrid Electric Vehicle | Scope2UK Electricity for EVsVansClass I (up to 1.305 tonnes)Plug-in Hybrid Electric Vehicle
Scope 1 | Delivery vehicles | Vans | Class I (up to 1.305 tonnes) | Battery Electric Vehicle |  | Select Unit | Select Unit & Country in 'Electricity, heat, cooling, T&D' tab |  | - | Scope 1Delivery vehiclesVansClass I (up to 1.305 tonnes)Battery Electric Vehicle | Scope2UK Electricity for EVsVansClass I (up to 1.305 tonnes)Battery Electric Vehicle
Scope 1 | Delivery vehicles | Vans | Class II (1.305 to 1.74 tonnes) | Diesel |  | Select Unit | - |  | - | Scope 1Delivery vehiclesVansClass II (1.305 to 1.74 tonnes)Diesel | Scope2UK Electricity for EVsVansClass II (1.305 to 1.74 tonnes)Diesel
Scope 1 | Delivery vehicles | Vans | Class II (1.305 to 1.74 tonnes) | Petrol |  | Select Unit | - |  | - | Scope 1Delivery vehiclesVansClass II (1.305 to 1.74 tonnes)Petrol | Scope2UK Electricity for EVsVansClass II (1.305 to 1.74 tonnes)Petrol
Scope 1 | Delivery vehicles | Vans | Class II (1.305 to 1.74 tonnes) | CNG |  | Select Unit | - |  | - | Scope 1Delivery vehiclesVansClass II (1.305 to 1.74 tonnes)CNG | Scope2UK Electricity for EVsVansClass II (1.305 to 1.74 tonnes)CNG
Scope 1 | Delivery vehicles | Vans | Class II (1.305 to 1.74 tonnes) | LPG |  | Select Unit | - |  | - | Scope 1Delivery vehiclesVansClass II (1.305 to 1.74 tonnes)LPG | Scope 2UK electricity for EVsVansClass II (1.305 to 1.74 tonnes)LPG
Scope 1 | Delivery vehicles | Vans | Class II (1.305 to 1.74 tonnes) | Unknown |  | Select Unit | - |  | - | Scope 1Delivery vehiclesVansClass II (1.305 to 1.74 tonnes)Unknown | Scope 2UK electricity for EVsVansClass II (1.305 to 1.74 tonnes)Unknown
Scope 1 | Delivery vehicles | Vans | Class II (1.305 to 1.74 tonnes) | Plug-in Hybrid Electric Vehicle |  | Select Unit | Select Unit & Country in 'Electricity, heat, cooling, T&D' tab |  | - | Scope 1Delivery vehiclesVansClass II (1.305 to 1.74 tonnes)Plug-in Hybrid Electric Vehicle | Scope2UK Electricity for EVsVansClass II (1.305 to 1.74 tonnes)Plug-in Hybrid Electric Vehicle
Scope 1 | Delivery vehicles | Vans | Class II (1.305 to 1.74 tonnes) | Battery Electric Vehicle |  | Select Unit | Select Unit & Country in 'Electricity, heat, cooling, T&D' tab |  | - | Scope 1Delivery vehiclesVansClass II (1.305 to 1.74 tonnes)Battery Electric Vehicle | Scope2UK Electricity for EVsVansClass II (1.305 to 1.74 tonnes)Battery Electric Vehicle
Scope 1 | Delivery vehicles | Vans | Class III (1.74 to 3.5 tonnes) | Diesel |  | Select Unit | - |  | - | Scope 1Delivery vehiclesVansClass III (1.74 to 3.5 tonnes)Diesel | Scope2UK Electricity for EVsVansClass III (1.74 to 3.5 tonnes)Diesel
Scope 1 | Delivery vehicles | Vans | Class III (1.74 to 3.5 tonnes) | Petrol |  | Select Unit | - |  | - | Scope 1Delivery vehiclesVansClass III (1.74 to 3.5 tonnes)Petrol | Scope2UK Electricity for EVsVansClass III (1.74 to 3.5 tonnes)Petrol
Scope 1 | Delivery vehicles | Vans | Class III (1.74 to 3.5 tonnes) | CNG |  | Select Unit | - |  | - | Scope 1Delivery vehiclesVansClass III (1.74 to 3.5 tonnes)CNG | Scope2UK Electricity for EVsVansClass III (1.74 to 3.5 tonnes)CNG
Scope 1 | Delivery vehicles | Vans | Class III (1.74 to 3.5 tonnes) | LPG |  | Select Unit | - |  | - | Scope 1Delivery vehiclesVansClass III (1.74 to 3.5 tonnes)LPG | Scope2UK Electricity for EVsVansClass III (1.74 to 3.5 tonnes)LPG
Scope 1 | Delivery vehicles | Vans | Class III (1.74 to 3.5 tonnes) | Unknown |  | Select Unit | - |  | - | Scope 1Delivery vehiclesVansClass III (1.74 to 3.5 tonnes)Unknown | Scope 2UK electricity for EVsVansClass III (1.74 to 3.5 tonnes)Unknown
Scope 1 | Delivery vehicles | Vans | Class III (1.74 to 3.5 tonnes) | Plug-in Hybrid Electric Vehicle |  | Select Unit | Select Unit & Country in 'Electricity, heat, cooling, T&D' tab |  | - | Scope 1Delivery vehiclesVansClass III (1.74 to 3.5 tonnes)Plug-in Hybrid Electric Vehicle | Scope 2UK electricity for EVsVansClass III (1.74 to 3.5 tonnes)Plug-in Hybrid Electric Vehicle
Scope 1 | Delivery vehicles | Vans | Class III (1.74 to 3.5 tonnes) | Battery Electric Vehicle |  | Select Unit | Select Unit & Country in 'Electricity, heat, cooling, T&D' tab |  | - | Scope 1Delivery vehiclesVansClass III (1.74 to 3.5 tonnes)Battery Electric Vehicle | Scope2UK Electricity for EVsVansClass III (1.74 to 3.5 tonnes)Battery Electric Vehicle
Scope 1 | Delivery vehicles | Vans | Average (up to 3.5 tonnes) | Diesel |  | Select Unit | - |  | - | Scope 1Delivery vehiclesVansAverage (up to 3.5 tonnes)Diesel | Scope2UK Electricity for EVsVansAverage (up to 3.5 tonnes)Diesel
Scope 1 | Delivery vehicles | Vans | Average (up to 3.5 tonnes) | Petrol |  | Select Unit | - |  | - | Scope 1Delivery vehiclesVansAverage (up to 3.5 tonnes)Petrol | Scope2UK Electricity for EVsVansAverage (up to 3.5 tonnes)Petrol
Scope 1 | Delivery vehicles | Vans | Average (up to 3.5 tonnes) | CNG |  | Select Unit | - |  | - | Scope 1Delivery vehiclesVansAverage (up to 3.5 tonnes)CNG | Scope2UK Electricity for EVsVansAverage (up to 3.5 tonnes)CNG
Scope 1 | Delivery vehicles | Vans | Average (up to 3.5 tonnes) | LPG |  | Select Unit | - |  | - | Scope 1Delivery vehiclesVansAverage (up to 3.5 tonnes)LPG | Scope2UK Electricity for EVsVansAverage (up to 3.5 tonnes)LPG
Scope 1 | Delivery vehicles | Vans | Average (up to 3.5 tonnes) | Unknown |  | Select Unit | - |  | - | Scope 1Delivery vehiclesVansAverage (up to 3.5 tonnes)Unknown | Scope2UK Electricity for EVsVansAverage (up to 3.5 tonnes)Unknown
Scope 1 | Delivery vehicles | Vans | Average (up to 3.5 tonnes) | Plug-in Hybrid Electric Vehicle |  | Select Unit | Select Unit & Country in 'Electricity, heat, cooling, T&D' tab |  | - | Scope 1Delivery vehiclesVansAverage (up to 3.5 tonnes)Plug-in Hybrid Electric Vehicle | Scope 2UK electricity for EVsVansAverage (up to 3.5 tonnes)Plug-in Hybrid Electric Vehicle
Scope 1 | Delivery vehicles | Vans | Average (up to 3.5 tonnes) | Battery Electric Vehicle |  | Select Unit | Select Unit & Country in 'Electricity, heat, cooling, T&D' tab |  | - | Scope 1Delivery vehiclesVansAverage (up to 3.5 tonnes)Battery Electric Vehicle | Scope 2UK electricity for EVsVansAverage (up to 3.5 tonnes)Battery Electric Vehicle
Scope 1 | Delivery vehicles | HGV (all diesel) | Rigid (>3.5 - 7.5 tonnes) | 0% Laden |  | Select Unit | - |  | - | Scope 1Delivery vehiclesHGV (all diesel)Rigid (>3.5 - 7.5 tonnes)0% Laden | Scope2UK Electricity for EVsHGV (all diesel)Rigid (>3.5 - 7.5 tonnes)0% Laden
Scope 1 | Delivery vehicles | HGV (all diesel) | Rigid (>3.5 - 7.5 tonnes) | 50% Laden |  | Select Unit | - |  | - | Scope 1Delivery vehiclesHGV (all diesel)Rigid (>3.5 - 7.5 tonnes)50% Laden | Scope2UK Electricity for EVsHGV (all diesel)Rigid (>3.5 - 7.5 tonnes)50% Laden
Scope 1 | Delivery vehicles | HGV (all diesel) | Rigid (>3.5 - 7.5 tonnes) | 100% Laden |  | Select Unit | - |  | - | Scope 1Delivery vehiclesHGV (all diesel)Rigid (>3.5 - 7.5 tonnes)100% Laden | Scope2UK Electricity for EVsHGV (all diesel)Rigid (>3.5 - 7.5 tonnes)100% Laden
Scope 1 | Delivery vehicles | HGV (all diesel) | Rigid (>3.5 - 7.5 tonnes) | Average laden |  | Select Unit | - |  | - | Scope 1Delivery vehiclesHGV (all diesel)Rigid (>3.5 - 7.5 tonnes)Average laden | Scope2UK Electricity for EVsHGV (all diesel)Rigid (>3.5 - 7.5 tonnes)Average laden
Scope 1 | Delivery vehicles | HGV (all diesel) | Rigid (>7.5 tonnes-17 tonnes) | 0% Laden |  | Select Unit | - |  | - | Scope 1Delivery vehiclesHGV (all diesel)Rigid (>7.5 tonnes-17 tonnes)0% Laden | Scope2UK Electricity for EVsHGV (all diesel)Rigid (>7.5 tonnes-17 tonnes)0% Laden
Scope 1 | Delivery vehicles | HGV (all diesel) | Rigid (>7.5 tonnes-17 tonnes) | 50% Laden |  | Select Unit | - |  | - | Scope 1Delivery vehiclesHGV (all diesel)Rigid (>7.5 tonnes-17 tonnes)50% Laden | Scope2UK Electricity for EVsHGV (all diesel)Rigid (>7.5 tonnes-17 tonnes)50% Laden
Scope 1 | Delivery vehicles | HGV (all diesel) | Rigid (>7.5 tonnes-17 tonnes) | 100% Laden |  | Select Unit | - |  | - | Scope 1Delivery vehiclesHGV (all diesel)Rigid (>7.5 tonnes-17 tonnes)100% Laden | Scope2UK Electricity for EVsHGV (all diesel)Rigid (>7.5 tonnes-17 tonnes)100% Laden
Scope 1 | Delivery vehicles | HGV (all diesel) | Rigid (>7.5 tonnes-17 tonnes) | Average laden |  | Select Unit | - |  | - | Scope 1Delivery vehiclesHGV (all diesel)Rigid (>7.5 tonnes-17 tonnes)Average laden | Scope2UK Electricity for EVsHGV (all diesel)Rigid (>7.5 tonnes-17 tonnes)Average laden
Scope 1 | Delivery vehicles | HGV (all diesel) | Rigid (>17 tonnes) | 0% Laden |  | Select Unit | - |  | - | Scope 1Delivery vehiclesHGV (all diesel)Rigid (>17 tonnes)0% Laden | Scope2UK Electricity for EVsHGV (all diesel)Rigid (>17 tonnes)0% Laden
Scope 1 | Delivery vehicles | HGV (all diesel) | Rigid (>17 tonnes) | 50% Laden |  | Select Unit | - |  | - | Scope 1Delivery vehiclesHGV (all diesel)Rigid (>17 tonnes)50% Laden | Scope2UK Electricity for EVsHGV (all diesel)Rigid (>17 tonnes)50% Laden
Scope 1 | Delivery vehicles | HGV (all diesel) | Rigid (>17 tonnes) | 100% Laden |  | Select Unit | - |  | - | Scope 1Delivery vehiclesHGV (all diesel)Rigid (>17 tonnes)100% Laden | Scope2UK Electricity for EVsHGV (all diesel)Rigid (>17 tonnes)100% Laden
Scope 1 | Delivery vehicles | HGV (all diesel) | Rigid (>17 tonnes) | Average laden |  | Select Unit | - |  | - | Scope 1Delivery vehiclesHGV (all diesel)Rigid (>17 tonnes)Average laden | Scope2UK Electricity for EVsHGV (all diesel)Rigid (>17 tonnes)Average laden
Scope 1 | Delivery vehicles | HGV (all diesel) | All rigids | 0% Laden |  | Select Unit | - |  | - | Scope 1Delivery vehiclesHGV (all diesel)All rigids0% Laden | Scope2UK Electricity for EVsHGV (all diesel)All rigids0% Laden
Scope 1 | Delivery vehicles | HGV (all diesel) | All rigids | 50% Laden |  | Select Unit | - |  | - | Scope 1Delivery vehiclesHGV (all diesel)All rigids50% Laden | Scope2UK Electricity for EVsHGV (all diesel)All rigids50% Laden
Scope 1 | Delivery vehicles | HGV (all diesel) | All rigids | 100% Laden |  | Select Unit | - |  | - | Scope 1Delivery vehiclesHGV (all diesel)All rigids100% Laden | Scope2UK Electricity for EVsHGV (all diesel)All rigids100% Laden
Scope 1 | Delivery vehicles | HGV (all diesel) | All rigids | Average laden |  | Select Unit | - |  | - | Scope 1Delivery vehiclesHGV (all diesel)All rigidsAverage laden | Scope2UK Electricity for EVsHGV (all diesel)All rigidsAverage laden
Scope 1 | Delivery vehicles | HGV (all diesel) | Articulated (>3.5 - 33t) | 0% Laden |  | Select Unit | - |  | - | Scope 1Delivery vehiclesHGV (all diesel)Articulated (>3.5 - 33t)0% Laden | Scope2UK Electricity for EVsHGV (all diesel)Articulated (>3.5 - 33t)0% Laden
Scope 1 | Delivery vehicles | HGV (all diesel) | Articulated (>3.5 - 33t) | 50% Laden |  | Select Unit | - |  | - | Scope 1Delivery vehiclesHGV (all diesel)Articulated (>3.5 - 33t)50% Laden | Scope2UK Electricity for EVsHGV (all diesel)Articulated (>3.5 - 33t)50% Laden
Scope 1 | Delivery vehicles | HGV (all diesel) | Articulated (>3.5 - 33t) | 100% Laden |  | Select Unit | - |  | - | Scope 1Delivery vehiclesHGV (all diesel)Articulated (>3.5 - 33t)100% Laden | Scope2UK Electricity for EVsHGV (all diesel)Articulated (>3.5 - 33t)100% Laden
Scope 1 | Delivery vehicles | HGV (all diesel) | Articulated (>3.5 - 33t) | Average laden |  | Select Unit | - |  | - | Scope 1Delivery vehiclesHGV (all diesel)Articulated (>3.5 - 33t)Average laden | Scope2UK Electricity for EVsHGV (all diesel)Articulated (>3.5 - 33t)Average laden
Scope 1 | Delivery vehicles | HGV (all diesel) | Articulated (>33t) | 0% Laden |  | Select Unit | - |  | - | Scope 1Delivery vehiclesHGV (all diesel)Articulated (>33t)0% Laden | Scope2UK Electricity for EVsHGV (all diesel)Articulated (>33t)0% Laden
Scope 1 | Delivery vehicles | HGV (all diesel) | Articulated (>33t) | 50% Laden |  | Select Unit | - |  | - | Scope 1Delivery vehiclesHGV (all diesel)Articulated (>33t)50% Laden | Scope2UK Electricity for EVsHGV (all diesel)Articulated (>33t)50% Laden
Scope 1 | Delivery vehicles | HGV (all diesel) | Articulated (>33t) | 100% Laden |  | Select Unit | - |  | - | Scope 1Delivery vehiclesHGV (all diesel)Articulated (>33t)100% Laden | Scope2UK Electricity for EVsHGV (all diesel)Articulated (>33t)100% Laden
Scope 1 | Delivery vehicles | HGV (all diesel) | Articulated (>33t) | Average laden |  | Select Unit | - |  | - | Scope 1Delivery vehiclesHGV (all diesel)Articulated (>33t)Average laden | Scope2UK Electricity for EVsHGV (all diesel)Articulated (>33t)Average laden
Scope 1 | Delivery vehicles | HGV (all diesel) | All artics | 0% Laden |  | Select Unit | - |  | - | Scope 1Delivery vehiclesHGV (all diesel)All artics0% Laden | Scope2UK Electricity for EVsHGV (all diesel)All artics0% Laden
Scope 1 | Delivery vehicles | HGV (all diesel) | All artics | 50% Laden |  | Select Unit | - |  | - | Scope 1Delivery vehiclesHGV (all diesel)All artics50% Laden | Scope2UK Electricity for EVsHGV (all diesel)All artics50% Laden
Scope 1 | Delivery vehicles | HGV (all diesel) | All artics | 100% Laden |  | Select Unit | - |  | - | Scope 1Delivery vehiclesHGV (all diesel)All artics100% Laden | Scope2UK Electricity for EVsHGV (all diesel)All artics100% Laden
Scope 1 | Delivery vehicles | HGV (all diesel) | All artics | Average laden |  | Select Unit | - |  | - | Scope 1Delivery vehiclesHGV (all diesel)All articsAverage laden | Scope2UK Electricity for EVsHGV (all diesel)All articsAverage laden
Scope 1 | Delivery vehicles | HGV (all diesel) | All HGVs | 0% Laden |  | Select Unit | - |  | - | Scope 1Delivery vehiclesHGV (all diesel)All HGVs0% Laden | Scope2UK Electricity for EVsHGV (all diesel)All HGVs0% Laden
Scope 1 | Delivery vehicles | HGV (all diesel) | All HGVs | 50% Laden |  | Select Unit | - |  | - | Scope 1Delivery vehiclesHGV (all diesel)All HGVs50% Laden | Scope2UK Electricity for EVsHGV (all diesel)All HGVs50% Laden
Scope 1 | Delivery vehicles | HGV (all diesel) | All HGVs | 100% Laden |  | Select Unit | - |  | - | Scope 1Delivery vehiclesHGV (all diesel)All HGVs100% Laden | Scope2UK Electricity for EVsHGV (all diesel)All HGVs100% Laden
Scope 1 | Delivery vehicles | HGV (all diesel) | All HGVs | Average laden |  | Select Unit | - |  | - | Scope 1Delivery vehiclesHGV (all diesel)All HGVsAverage laden | Scope2UK Electricity for EVsHGV (all diesel)All HGVsAverage laden
Scope 1 | Delivery vehicles | HGVs refrigerated (all diesel) | Rigid (>3.5 - 7.5 tonnes) | 0% Laden |  | Select Unit | - |  | - | Scope 1Delivery vehiclesHGVs refrigerated (all diesel)Rigid (>3.5 - 7.5 tonnes)0% Laden | Scope2UK Electricity for EVsHGVs refrigerated (all diesel)Rigid (>3.5 - 7.5 tonnes)0% Laden
Scope 1 | Delivery vehicles | HGVs refrigerated (all diesel) | Rigid (>3.5 - 7.5 tonnes) | 50% Laden |  | Select Unit | - |  | - | Scope 1Delivery vehiclesHGVs refrigerated (all diesel)Rigid (>3.5 - 7.5 tonnes)50% Laden | Scope2UK Electricity for EVsHGVs refrigerated (all diesel)Rigid (>3.5 - 7.5 tonnes)50% Laden
Scope 1 | Delivery vehicles | HGVs refrigerated (all diesel) | Rigid (>3.5 - 7.5 tonnes) | 100% Laden |  | Select Unit | - |  | - | Scope 1Delivery vehiclesHGVs refrigerated (all diesel)Rigid (>3.5 - 7.5 tonnes)100% Laden | Scope2UK Electricity for EVsHGVs refrigerated (all diesel)Rigid (>3.5 - 7.5 tonnes)100% Laden
Scope 1 | Delivery vehicles | HGVs refrigerated (all diesel) | Rigid (>3.5 - 7.5 tonnes) | Average laden |  | Select Unit | - |  | - | Scope 1Delivery vehiclesHGVs refrigerated (all diesel)Rigid (>3.5 - 7.5 tonnes)Average laden | Scope2UK Electricity for EVsHGVs refrigerated (all diesel)Rigid (>3.5 - 7.5 tonnes)Average laden
Scope 1 | Delivery vehicles | HGVs refrigerated (all diesel) | Rigid (>7.5 tonnes-17 tonnes) | 0% Laden |  | Select Unit | - |  | - | Scope 1Delivery vehiclesHGVs refrigerated (all diesel)Rigid (>7.5 tonnes-17 tonnes)0% Laden | Scope2UK Electricity for EVsHGVs refrigerated (all diesel)Rigid (>7.5 tonnes-17 tonnes)0% Laden
Scope 1 | Delivery vehicles | HGVs refrigerated (all diesel) | Rigid (>7.5 tonnes-17 tonnes) | 50% Laden |  | Select Unit | - |  | - | Scope 1Delivery vehiclesHGVs refrigerated (all diesel)Rigid (>7.5 tonnes-17 tonnes)50% Laden | Scope2UK Electricity for EVsHGVs refrigerated (all diesel)Rigid (>7.5 tonnes-17 tonnes)50% Laden
Scope 1 | Delivery vehicles | HGVs refrigerated (all diesel) | Rigid (>7.5 tonnes-17 tonnes) | 100% Laden |  | Select Unit | - |  | - | Scope 1Delivery vehiclesHGVs refrigerated (all diesel)Rigid (>7.5 tonnes-17 tonnes)100% Laden | Scope2UK Electricity for EVsHGVs refrigerated (all diesel)Rigid (>7.5 tonnes-17 tonnes)100% Laden
Scope 1 | Delivery vehicles | HGVs refrigerated (all diesel) | Rigid (>7.5 tonnes-17 tonnes) | Average laden |  | Select Unit | - |  | - | Scope 1Delivery vehiclesHGVs refrigerated (all diesel)Rigid (>7.5 tonnes-17 tonnes)Average laden | Scope2UK Electricity for EVsHGVs refrigerated (all diesel)Rigid (>7.5 tonnes-17 tonnes)Average laden
Scope 1 | Delivery vehicles | HGVs refrigerated (all diesel) | Rigid (>17 tonnes) | 0% Laden |  | Select Unit | - |  | - | Scope 1Delivery vehiclesHGVs refrigerated (all diesel)Rigid (>17 tonnes)0% Laden | Scope2UK Electricity for EVsHGVs refrigerated (all diesel)Rigid (>17 tonnes)0% Laden
Scope 1 | Delivery vehicles | HGVs refrigerated (all diesel) | Rigid (>17 tonnes) | 50% Laden |  | Select Unit | - |  | - | Scope 1Delivery vehiclesHGVs refrigerated (all diesel)Rigid (>17 tonnes)50% Laden | Scope2UK Electricity for EVsHGVs refrigerated (all diesel)Rigid (>17 tonnes)50% Laden
Scope 1 | Delivery vehicles | HGVs refrigerated (all diesel) | Rigid (>17 tonnes) | 100% Laden |  | Select Unit | - |  | - | Scope 1Delivery vehiclesHGVs refrigerated (all diesel)Rigid (>17 tonnes)100% Laden | Scope2UK Electricity for EVsHGVs refrigerated (all diesel)Rigid (>17 tonnes)100% Laden
Scope 1 | Delivery vehicles | HGVs refrigerated (all diesel) | Rigid (>17 tonnes) | Average laden |  | Select Unit | - |  | - | Scope 1Delivery vehiclesHGVs refrigerated (all diesel)Rigid (>17 tonnes)Average laden | Scope2UK Electricity for EVsHGVs refrigerated (all diesel)Rigid (>17 tonnes)Average laden
Scope 1 | Delivery vehicles | HGVs refrigerated (all diesel) | All rigids | 0% Laden |  | Select Unit | - |  | - | Scope 1Delivery vehiclesHGVs refrigerated (all diesel)All rigids0% Laden | Scope2UK Electricity for EVsHGVs refrigerated (all diesel)All rigids0% Laden
Scope 1 | Delivery vehicles | HGVs refrigerated (all diesel) | All rigids | 50% Laden |  | Select Unit | - |  | - | Scope 1Delivery vehiclesHGVs refrigerated (all diesel)All rigids50% Laden | Scope2UK Electricity for EVsHGVs refrigerated (all diesel)All rigids50% Laden
Scope 1 | Delivery vehicles | HGVs refrigerated (all diesel) | All rigids | 100% Laden |  | Select Unit | - |  | - | Scope 1Delivery vehiclesHGVs refrigerated (all diesel)All rigids100% Laden | Scope2UK Electricity for EVsHGVs refrigerated (all diesel)All rigids100% Laden
Scope 1 | Delivery vehicles | HGVs refrigerated (all diesel) | All rigids | Average laden |  | Select Unit | - |  | - | Scope 1Delivery vehiclesHGVs refrigerated (all diesel)All rigidsAverage laden | Scope2UK Electricity for EVsHGVs refrigerated (all diesel)All rigidsAverage laden
Scope 1 | Delivery vehicles | HGVs refrigerated (all diesel) | Articulated (>3.5 - 33t) | 0% Laden |  | Select Unit | - |  | - | Scope 1Delivery vehiclesHGVs refrigerated (all diesel)Articulated (>3.5 - 33t)0% Laden | Scope2UK Electricity for EVsHGVs refrigerated (all diesel)Articulated (>3.5 - 33t)0% Laden
Scope 1 | Delivery vehicles | HGVs refrigerated (all diesel) | Articulated (>3.5 - 33t) | 50% Laden |  | Select Unit | - |  | - | Scope 1Delivery vehiclesHGVs refrigerated (all diesel)Articulated (>3.5 - 33t)50% Laden | Scope2UK Electricity for EVsHGVs refrigerated (all diesel)Articulated (>3.5 - 33t)50% Laden
Scope 1 | Delivery vehicles | HGVs refrigerated (all diesel) | Articulated (>3.5 - 33t) | 100% Laden |  | Select Unit | - |  | - | Scope 1Delivery vehiclesHGVs refrigerated (all diesel)Articulated (>3.5 - 33t)100% Laden | Scope2UK Electricity for EVsHGVs refrigerated (all diesel)Articulated (>3.5 - 33t)100% Laden
Scope 1 | Delivery vehicles | HGVs refrigerated (all diesel) | Articulated (>3.5 - 33t) | Average laden |  | Select Unit | - |  | - | Scope 1Delivery vehiclesHGVs refrigerated (all diesel)Articulated (>3.5 - 33t)Average laden | Scope2UK Electricity for EVsHGVs refrigerated (all diesel)Articulated (>3.5 - 33t)Average laden
Scope 1 | Delivery vehicles | HGVs refrigerated (all diesel) | Articulated (>33t) | 0% Laden |  | Select Unit | - |  | - | Scope 1Delivery vehiclesHGVs refrigerated (all diesel)Articulated (>33t)0% Laden | Scope2UK Electricity for EVsHGVs refrigerated (all diesel)Articulated (>33t)0% Laden
Scope 1 | Delivery vehicles | HGVs refrigerated (all diesel) | Articulated (>33t) | 50% Laden |  | Select Unit | - |  | - | Scope 1Delivery vehiclesHGVs refrigerated (all diesel)Articulated (>33t)50% Laden | Scope2UK Electricity for EVsHGVs refrigerated (all diesel)Articulated (>33t)50% Laden
Scope 1 | Delivery vehicles | HGVs refrigerated (all diesel) | Articulated (>33t) | 100% Laden |  | Select Unit | - |  | - | Scope 1Delivery vehiclesHGVs refrigerated (all diesel)Articulated (>33t)100% Laden | Scope2UK Electricity for EVsHGVs refrigerated (all diesel)Articulated (>33t)100% Laden
Scope 1 | Delivery vehicles | HGVs refrigerated (all diesel) | Articulated (>33t) | Average laden |  | Select Unit | - |  | - | Scope 1Delivery vehiclesHGVs refrigerated (all diesel)Articulated (>33t)Average laden | Scope2UK Electricity for EVsHGVs refrigerated (all diesel)Articulated (>33t)Average laden
Scope 1 | Delivery vehicles | HGVs refrigerated (all diesel) | All artics | 0% Laden |  | Select Unit | - |  | - | Scope 1Delivery vehiclesHGVs refrigerated (all diesel)All artics0% Laden | Scope2UK Electricity for EVsHGVs refrigerated (all diesel)All artics0% Laden
Scope 1 | Delivery vehicles | HGVs refrigerated (all diesel) | All artics | 50% Laden |  | Select Unit | - |  | - | Scope 1Delivery vehiclesHGVs refrigerated (all diesel)All artics50% Laden | Scope2UK Electricity for EVsHGVs refrigerated (all diesel)All artics50% Laden
Scope 1 | Delivery vehicles | HGVs refrigerated (all diesel) | All artics | 100% Laden |  | Select Unit | - |  | - | Scope 1Delivery vehiclesHGVs refrigerated (all diesel)All artics100% Laden | Scope2UK Electricity for EVsHGVs refrigerated (all diesel)All artics100% Laden
Scope 1 | Delivery vehicles | HGVs refrigerated (all diesel) | All artics | Average laden |  | Select Unit | - |  | - | Scope 1Delivery vehiclesHGVs refrigerated (all diesel)All articsAverage laden | Scope2UK Electricity for EVsHGVs refrigerated (all diesel)All articsAverage laden
Scope 1 | Delivery vehicles | HGVs refrigerated (all diesel) | All HGVs | 0% Laden |  | Select Unit | - |  | - | Scope 1Delivery vehiclesHGVs refrigerated (all diesel)All HGVs0% Laden | Scope2UK Electricity for EVsHGVs refrigerated (all diesel)All HGVs0% Laden
Scope 1 | Delivery vehicles | HGVs refrigerated (all diesel) | All HGVs | 50% Laden |  | Select Unit | - |  | - | Scope 1Delivery vehiclesHGVs refrigerated (all diesel)All HGVs50% Laden | Scope2UK Electricity for EVsHGVs refrigerated (all diesel)All HGVs50% Laden
Scope 1 | Delivery vehicles | HGVs refrigerated (all diesel) | All HGVs | 100% Laden |  | Select Unit | - |  | - | Scope 1Delivery vehiclesHGVs refrigerated (all diesel)All HGVs100% Laden | Scope2UK Electricity for EVsHGVs refrigerated (all diesel)All HGVs100% Laden
Scope 1 | Delivery vehicles | HGVs refrigerated (all diesel) | All HGVs | Average laden |  | Select Unit | - |  | - | Scope 1Delivery vehiclesHGVs refrigerated (all diesel)All HGVsAverage laden | Scope2UK Electricity for EVsHGVs refrigerated (all diesel)All HGVsAverage laden
| UK Electricity | 0.19338

## Electricity; heat; cooling; T&D
Electricity, heating, transmission and distribution losses, district cooling ¦ Scope 2
Market-based emissions from the generation of purchased electricity, heat, steam or cooling. T&D: Emissions associated with grid losses (the energy loss that occurs in getting the electricity from the power plant to your organisation).
Electricity Grid Electricity used by an organisation at sites owned/controlled by them. For renewable energy contracts, the emissions are equal to zero.
| Activity | Country | Unit | GEF Factors KgCO2 | T&D Factors KgCO2 | Renewable energy contract (Yes/No) | Amount | GEF kg CO2e | T&D kg CO2e
| Electricity |  | kWh | - | 0.01769 |  |  | - | - | Scope 3Transmission and distributionT&D- UK electricityElectricity: UK2020kWh
| Electricity | OR enter your own emission factor value in E8 and F8 | kWh |  |  |  |  | 0 | 0
Heat and steam Emissions within organisations that purchase heat/steam energy for heating purposes or for use in specific industrial processes.*
| Activity | Type | Unit | Factors | T&D Factors | Amount | kg CO2e | T&D kg CO2e
Scope 2Heat and Steam | Heat and steam | District heat and steam | kWh | 0.17073 | 0.00899 |  | 0 | 0 | Scope 3Transmission and distributionDistribution - district heat & steam5% loss2020kWh | Scope 2Heat and steamHeat and steamDistrict heat and steam2020kWh
* For heating from other sources, please use the tab 'Fuels'
District cooling Air conditioning from chilled water within a centralized energy plant and underground pipes distribution.
| Activity | Country | Unit | Factor | Amount | kg CO2e
Scope 2 | District cooling | Choose a country in the tab 'Your organisation' | Ton of refrigeration |  |  | -

## WTT- fuels
Well to tank (WTT) - fuels ¦ Scope 3
Emissions associated with extraction, refining and transportation of the raw fuel sources to an organisation’s site (or asset) prior to their combustion.
Enter the unit and amounts for the applicable WTT fuels.
|  | Type | Fuel | Unit | Factors | Amount | kg CO2e
Scope 3 | WTT- fuels | Gaseous fuels | Butane |  | Select Unit |  | - | Scope 3WTT- fuelsGaseous fuelsButane
Scope 3 | WTT- fuels | Gaseous fuels | CNG |  | Select Unit |  | - | Scope 3WTT- fuelsGaseous fuelsCNG
Scope 3 | WTT- fuels | Gaseous fuels | LNG |  | Select Unit |  | - | Scope 3WTT- fuelsGaseous fuelsLNG
Scope 3 | WTT- fuels | Gaseous fuels | LPG |  | Select Unit |  | - | Scope 3WTT- fuelsGaseous fuelsLPG
Scope 3 | WTT- fuels | Gaseous fuels | Natural gas |  | Select Unit |  | - | Scope 3WTT- fuelsGaseous fuelsNatural gas
Scope 3 | WTT- fuels | Gaseous fuels | Natural gas (100% mineral blend) |  | Select Unit |  | - | Scope 3WTT- fuelsGaseous fuelsNatural gas (100% mineral blend)
Scope 3 | WTT- fuels | Gaseous fuels | Other petroleum gas |  | Select Unit |  | - | Scope 3WTT- fuelsGaseous fuelsOther petroleum gas
Scope 3 | WTT- fuels | Gaseous fuels | Propane |  | Select Unit |  | - | Scope 3WTT- fuelsGaseous fuelsPropane
Scope 3 | WTT- fuels | Liquid fuels | Aviation spirit |  | Select Unit |  | - | Scope 3WTT- fuelsLiquid fuelsAviation spirit
Scope 3 | WTT- fuels | Liquid fuels | Aviation turbine fuel |  | Select Unit |  | - | Scope 3WTT- fuelsLiquid fuelsAviation turbine fuel
Scope 3 | WTT- fuels | Liquid fuels | Burning oil |  | Select Unit |  | - | Scope 3WTT- fuelsLiquid fuelsBurning oil
Scope 3 | WTT- fuels | Liquid fuels | Diesel (average biofuel blend) |  | Select Unit |  | - | Scope 3WTT- fuelsLiquid fuelsDiesel (average biofuel blend)
Scope 3 | WTT- fuels | Liquid fuels | Diesel (100% mineral diesel) |  | Select Unit |  | - | Scope 3WTT- fuelsLiquid fuelsDiesel (100% mineral diesel)
Scope 3 | WTT- fuels | Liquid fuels | Fuel oil |  | Select Unit |  | - | Scope 3WTT- fuelsLiquid fuelsFuel oil
Scope 3 | WTT- fuels | Liquid fuels | Gas oil |  | Select Unit |  | - | Scope 3WTT- fuelsLiquid fuelsGas oil
Scope 3 | WTT- fuels | Liquid fuels | Lubricants |  | Select Unit |  | - | Scope 3WTT- fuelsLiquid fuelsLubricants
Scope 3 | WTT- fuels | Liquid fuels | Naphtha |  | Select Unit |  | - | Scope 3WTT- fuelsLiquid fuelsNaphtha
Scope 3 | WTT- fuels | Liquid fuels | Petrol (average biofuel blend) |  | Select Unit |  | - | Scope 3WTT- fuelsLiquid fuelsPetrol (average biofuel blend)
Scope 3 | WTT- fuels | Liquid fuels | Petrol (100% mineral petrol) |  | Select Unit |  | - | Scope 3WTT- fuelsLiquid fuelsPetrol (100% mineral petrol)
Scope 3 | WTT- fuels | Liquid fuels | Processed fuel oils - residual oil |  | Select Unit |  | - | Scope 3WTT- fuelsLiquid fuelsProcessed fuel oils - residual oil
Scope 3 | WTT- fuels | Liquid fuels | Processed fuel oils - distillate oil |  | Select Unit |  | - | Scope 3WTT- fuelsLiquid fuelsProcessed fuel oils - distillate oil
Scope 3 | WTT- fuels | Liquid fuels | Refinery miscellaneous |  | Select Unit |  | - | Scope 3WTT- fuelsLiquid fuelsRefinery miscellaneous
Scope 3 | WTT- fuels | Liquid fuels | Waste oils |  | Select Unit |  | - | Scope 3WTT- fuelsLiquid fuelsWaste oils
Scope 3 | WTT- fuels | Liquid fuels | Marine gas oil |  | Select Unit |  | - | Scope 3WTT- fuelsLiquid fuelsMarine gas oil
Scope 3 | WTT- fuels | Liquid fuels | Marine fuel oil |  | Select Unit |  | - | Scope 3WTT- fuelsLiquid fuelsMarine fuel oil
Scope 3 | WTT- fuels | Solid fuels | Coal (industrial) |  | Select Unit |  | - | Scope 3WTT- fuelsSolid fuelsCoal (industrial)
Scope 3 | WTT- fuels | Solid fuels | Coal (electricity generation) |  | Select Unit |  | - | Scope 3WTT- fuelsSolid fuelsCoal (electricity generation)
Scope 3 | WTT- fuels | Solid fuels | Coal (domestic) |  | Select Unit |  | - | Scope 3WTT- fuelsSolid fuelsCoal (domestic)
Scope 3 | WTT- fuels | Solid fuels | Coking coal |  | Select Unit |  | - | Scope 3WTT- fuelsSolid fuelsCoking coal
Scope 3 | WTT- fuels | Solid fuels | Petroleum coke |  | Select Unit |  | - | Scope 3WTT- fuelsSolid fuelsPetroleum coke
Scope 3 | WTT- fuels | Solid fuels | Coal (electricity generation - home produced coal only) |  | Select Unit |  | - | Scope 3WTT- fuelsSolid fuelsCoal (electricity generation - home produced coal only)

## Water
Water supply ¦ Scope 3
Water delivered through the mains supply network.
Enter the amount.
| Type | Unit | Factors | Amount | kg CO2e
Scope 3Water SupplyWater Supply | Water Supply | cubic metres | 0.149 |  | 0 | Scope 3Water SupplyWater SupplyWater Supplycubic metres
Water treatment ¦ Scope 3
Water returned into the sewage system through mains drains
Enter the amount.
| Type | Unit | Factors | Amount | kg CO2e
Scope 3Water TreatmentWater Treatment | Water Treatment | cubic metres | 0.272 |  | 0 | Scope 3Water TreatmentWater TreatmentWater Treatmentcubic metres

## Waste disposal
Waste disposal ¦ Scope 3
|  | All waste disposed in the reporting year. |  | Reference to Waste management practices |  |  | Reference how to estimate
Enter the waste management practice applied and the quantities for the type of waste being treated.
|  | Activity | Waste type | Waste management practice | Unit | Factors | Amount | kg CO2e
Scope 3 | Waste disposal | Construction | Aggregates | Re-use | tonnes | 0 |  | 0 | Scope 3Waste disposalConstructionAggregatesRe-usetonnes
Scope 3 | Waste disposal | Construction | Aggregates | Open-loop | tonnes | 0.98471 |  | 0 | Scope 3Waste disposalConstructionAggregatesOpen-looptonnes
Scope 3 | Waste disposal | Construction | Aggregates | Closed-loop | tonnes | 0.98471 |  | 0 | Scope 3Waste disposalConstructionAggregatesClosed-looptonnes
Scope 3 | Waste disposal | Construction | Aggregates | Combustion | tonnes | 0 |  | 0 | Scope 3Waste disposalConstructionAggregatesCombustiontonnes
Scope 3 | Waste disposal | Construction | Aggregates | Composting | tonnes | 0 |  | 0 | Scope 3Waste disposalConstructionAggregatesCompostingtonnes
Scope 3 | Waste disposal | Construction | Aggregates | Landfill | tonnes | 1.2338 |  | 0 | Scope 3Waste disposalConstructionAggregatesLandfilltonnes
Scope 3 | Waste disposal | Construction | Aggregates | Anaerobic digestion | tonnes | 0 |  | 0 | Scope 3Waste disposalConstructionAggregatesAnaerobic digestiontonnes
Scope 3 | Waste disposal | Construction | Average construction | Re-use | tonnes | 0 |  | 0 | Scope 3Waste disposalConstructionAverage constructionRe-usetonnes
Scope 3 | Waste disposal | Construction | Average construction | Open-loop | tonnes | 0.98471 |  | 0 | Scope 3Waste disposalConstructionAverage constructionOpen-looptonnes
Scope 3 | Waste disposal | Construction | Average construction | Closed-loop | tonnes | 0.98471 |  | 0 | Scope 3Waste disposalConstructionAverage constructionClosed-looptonnes
Scope 3 | Waste disposal | Construction | Average construction | Combustion | tonnes | 21.2802 |  | 0 | Scope 3Waste disposalConstructionAverage constructionCombustiontonnes
Scope 3 | Waste disposal | Construction | Average construction | Composting | tonnes | 0 |  | 0 | Scope 3Waste disposalConstructionAverage constructionCompostingtonnes
Scope 3 | Waste disposal | Construction | Average construction | Landfill | tonnes | 0 |  | 0 | Scope 3Waste disposalConstructionAverage constructionLandfilltonnes
Scope 3 | Waste disposal | Construction | Average construction | Anaerobic digestion | tonnes | 0 |  | 0 | Scope 3Waste disposalConstructionAverage constructionAnaerobic digestiontonnes
Scope 3 | Waste disposal | Construction | Asbestos | Re-use | tonnes | 0 |  | 0 | Scope 3Waste disposalConstructionAsbestosRe-usetonnes
Scope 3 | Waste disposal | Construction | Asbestos | Open-loop | tonnes | 0 |  | 0 | Scope 3Waste disposalConstructionAsbestosOpen-looptonnes
Scope 3 | Waste disposal | Construction | Asbestos | Closed-loop | tonnes | 0 |  | 0 | Scope 3Waste disposalConstructionAsbestosClosed-looptonnes
Scope 3 | Waste disposal | Construction | Asbestos | Combustion | tonnes | 0 |  | 0 | Scope 3Waste disposalConstructionAsbestosCombustiontonnes
Scope 3 | Waste disposal | Construction | Asbestos | Composting | tonnes | 0 |  | 0 | Scope 3Waste disposalConstructionAsbestosCompostingtonnes
Scope 3 | Waste disposal | Construction | Asbestos | Landfill | tonnes | 5.9131 |  | 0 | Scope 3Waste disposalConstructionAsbestosLandfilltonnes
Scope 3 | Waste disposal | Construction | Asbestos | Anaerobic digestion | tonnes | 0 |  | 0 | Scope 3Waste disposalConstructionAsbestosAnaerobic digestiontonnes
Scope 3 | Waste disposal | Construction | Asphalt | Re-use | tonnes | 0 |  | 0 | Scope 3Waste disposalConstructionAsphaltRe-usetonnes
Scope 3 | Waste disposal | Construction | Asphalt | Open-loop | tonnes | 0.98471 |  | 0 | Scope 3Waste disposalConstructionAsphaltOpen-looptonnes
Scope 3 | Waste disposal | Construction | Asphalt | Closed-loop | tonnes | 0.98471 |  | 0 | Scope 3Waste disposalConstructionAsphaltClosed-looptonnes
Scope 3 | Waste disposal | Construction | Asphalt | Combustion | tonnes | 0 |  | 0 | Scope 3Waste disposalConstructionAsphaltCombustiontonnes
Scope 3 | Waste disposal | Construction | Asphalt | Composting | tonnes | 0 |  | 0 | Scope 3Waste disposalConstructionAsphaltCompostingtonnes
Scope 3 | Waste disposal | Construction | Asphalt | Landfill | tonnes | 1.2338 |  | 0 | Scope 3Waste disposalConstructionAsphaltLandfilltonnes
Scope 3 | Waste disposal | Construction | Asphalt | Anaerobic digestion | tonnes | 0 |  | 0 | Scope 3Waste disposalConstructionAsphaltAnaerobic digestiontonnes
Scope 3 | Waste disposal | Construction | Bricks | Re-use | tonnes | 0 |  | 0 | Scope 3Waste disposalConstructionBricksRe-usetonnes
Scope 3 | Waste disposal | Construction | Bricks | Open-loop | tonnes | 0.98471 |  | 0 | Scope 3Waste disposalConstructionBricksOpen-looptonnes
Scope 3 | Waste disposal | Construction | Bricks | Closed-loop | tonnes | 0 |  | 0 | Scope 3Waste disposalConstructionBricksClosed-looptonnes
Scope 3 | Waste disposal | Construction | Bricks | Combustion | tonnes | 0 |  | 0 | Scope 3Waste disposalConstructionBricksCombustiontonnes
Scope 3 | Waste disposal | Construction | Bricks | Composting | tonnes | 0 |  | 0 | Scope 3Waste disposalConstructionBricksCompostingtonnes
Scope 3 | Waste disposal | Construction | Bricks | Landfill | tonnes | 1.2338 |  | 0 | Scope 3Waste disposalConstructionBricksLandfilltonnes
Scope 3 | Waste disposal | Construction | Bricks | Anaerobic digestion | tonnes | 0 |  | 0 | Scope 3Waste disposalConstructionBricksAnaerobic digestiontonnes
Scope 3 | Waste disposal | Construction | Concrete | Re-use | tonnes | 0 |  | 0 | Scope 3Waste disposalConstructionConcreteRe-usetonnes
Scope 3 | Waste disposal | Construction | Concrete | Open-loop | tonnes | 0.98471 |  | 0 | Scope 3Waste disposalConstructionConcreteOpen-looptonnes
Scope 3 | Waste disposal | Construction | Concrete | Closed-loop | tonnes | 0.98471 |  | 0 | Scope 3Waste disposalConstructionConcreteClosed-looptonnes
Scope 3 | Waste disposal | Construction | Concrete | Combustion | tonnes | 0 |  | 0 | Scope 3Waste disposalConstructionConcreteCombustiontonnes
Scope 3 | Waste disposal | Construction | Concrete | Composting | tonnes | 0 |  | 0 | Scope 3Waste disposalConstructionConcreteCompostingtonnes
Scope 3 | Waste disposal | Construction | Concrete | Landfill | tonnes | 1.2338 |  | 0 | Scope 3Waste disposalConstructionConcreteLandfilltonnes
Scope 3 | Waste disposal | Construction | Concrete | Anaerobic digestion | tonnes | 0 |  | 0 | Scope 3Waste disposalConstructionConcreteAnaerobic digestiontonnes
Scope 3 | Waste disposal | Construction | Insulation | Re-use | tonnes | 0 |  | 0 | Scope 3Waste disposalConstructionInsulationRe-usetonnes
Scope 3 | Waste disposal | Construction | Insulation | Open-loop | tonnes | 0 |  | 0 | Scope 3Waste disposalConstructionInsulationOpen-looptonnes
Scope 3 | Waste disposal | Construction | Insulation | Closed-loop | tonnes | 0.98471 |  | 0 | Scope 3Waste disposalConstructionInsulationClosed-looptonnes
Scope 3 | Waste disposal | Construction | Insulation | Combustion | tonnes | 0 |  | 0 | Scope 3Waste disposalConstructionInsulationCombustiontonnes
Scope 3 | Waste disposal | Construction | Insulation | Composting | tonnes | 0 |  | 0 | Scope 3Waste disposalConstructionInsulationCompostingtonnes
Scope 3 | Waste disposal | Construction | Insulation | Landfill | tonnes | 1.2338 |  | 0 | Scope 3Waste disposalConstructionInsulationLandfilltonnes
Scope 3 | Waste disposal | Construction | Insulation | Anaerobic digestion | tonnes | 0 |  | 0 | Scope 3Waste disposalConstructionInsulationAnaerobic digestiontonnes
Scope 3 | Waste disposal | Construction | Metals | Re-use | tonnes | 0 |  | 0 | Scope 3Waste disposalConstructionMetalsRe-usetonnes
Scope 3 | Waste disposal | Construction | Metals | Open-loop | tonnes | 0 |  | 0 | Scope 3Waste disposalConstructionMetalsOpen-looptonnes
Scope 3 | Waste disposal | Construction | Metals | Closed-loop | tonnes | 0.98471 |  | 0 | Scope 3Waste disposalConstructionMetalsClosed-looptonnes
Scope 3 | Waste disposal | Construction | Metals | Combustion | tonnes | 0 |  | 0 | Scope 3Waste disposalConstructionMetalsCombustiontonnes
Scope 3 | Waste disposal | Construction | Metals | Composting | tonnes | 0 |  | 0 | Scope 3Waste disposalConstructionMetalsCompostingtonnes
Scope 3 | Waste disposal | Construction | Metals | Landfill | tonnes | 1.2643 |  | 0 | Scope 3Waste disposalConstructionMetalsLandfilltonnes
Scope 3 | Waste disposal | Construction | Metals | Anaerobic digestion | tonnes | 0 |  | 0 | Scope 3Waste disposalConstructionMetalsAnaerobic digestiontonnes
Scope 3 | Waste disposal | Construction | Soils | Re-use | tonnes | 0 |  | 0 | Scope 3Waste disposalConstructionSoilsRe-usetonnes
Scope 3 | Waste disposal | Construction | Soils | Open-loop | tonnes | 0 |  | 0 | Scope 3Waste disposalConstructionSoilsOpen-looptonnes
Scope 3 | Waste disposal | Construction | Soils | Closed-loop | tonnes | 0.98471 |  | 0 | Scope 3Waste disposalConstructionSoilsClosed-looptonnes
Scope 3 | Waste disposal | Construction | Soils | Combustion | tonnes | 0 |  | 0 | Scope 3Waste disposalConstructionSoilsCombustiontonnes
Scope 3 | Waste disposal | Construction | Soils | Composting | tonnes | 0 |  | 0 | Scope 3Waste disposalConstructionSoilsCompostingtonnes
Scope 3 | Waste disposal | Construction | Soils | Landfill | tonnes | 17.5771 |  | 0 | Scope 3Waste disposalConstructionSoilsLandfilltonnes
Scope 3 | Waste disposal | Construction | Soils | Anaerobic digestion | tonnes | 0 |  | 0 | Scope 3Waste disposalConstructionSoilsAnaerobic digestiontonnes
Scope 3 | Waste disposal | Construction | Mineral oil | Re-use | tonnes | 0 |  | 0 | Scope 3Waste disposalConstructionMineral oilRe-usetonnes
Scope 3 | Waste disposal | Construction | Mineral oil | Open-loop | tonnes | 0 |  | 0 | Scope 3Waste disposalConstructionMineral oilOpen-looptonnes
Scope 3 | Waste disposal | Construction | Mineral oil | Closed-loop | tonnes | 21.2802 |  | 0 | Scope 3Waste disposalConstructionMineral oilClosed-looptonnes
Scope 3 | Waste disposal | Construction | Mineral oil | Combustion | tonnes | 21.2802 |  | 0 | Scope 3Waste disposalConstructionMineral oilCombustiontonnes
Scope 3 | Waste disposal | Construction | Mineral oil | Composting | tonnes | 0 |  | 0 | Scope 3Waste disposalConstructionMineral oilCompostingtonnes
Scope 3 | Waste disposal | Construction | Mineral oil | Landfill | tonnes | 0 |  | 0 | Scope 3Waste disposalConstructionMineral oilLandfilltonnes
Scope 3 | Waste disposal | Construction | Mineral oil | Anaerobic digestion | tonnes | 0 |  | 0 | Scope 3Waste disposalConstructionMineral oilAnaerobic digestiontonnes
Scope 3 | Waste disposal | Construction | Plasterboard | Re-use | tonnes | 0 |  | 0 | Scope 3Waste disposalConstructionPlasterboardRe-usetonnes
Scope 3 | Waste disposal | Construction | Plasterboard | Open-loop | tonnes | 0 |  | 0 | Scope 3Waste disposalConstructionPlasterboardOpen-looptonnes
Scope 3 | Waste disposal | Construction | Plasterboard | Closed-loop | tonnes | 21.2802 |  | 0 | Scope 3Waste disposalConstructionPlasterboardClosed-looptonnes
Scope 3 | Waste disposal | Construction | Plasterboard | Combustion | tonnes | 0 |  | 0 | Scope 3Waste disposalConstructionPlasterboardCombustiontonnes
Scope 3 | Waste disposal | Construction | Plasterboard | Composting | tonnes | 0 |  | 0 | Scope 3Waste disposalConstructionPlasterboardCompostingtonnes
Scope 3 | Waste disposal | Construction | Plasterboard | Landfill | tonnes | 71.95 |  | 0 | Scope 3Waste disposalConstructionPlasterboardLandfilltonnes
Scope 3 | Waste disposal | Construction | Plasterboard | Anaerobic digestion | tonnes | 0 |  | 0 | Scope 3Waste disposalConstructionPlasterboardAnaerobic digestiontonnes
Scope 3 | Waste disposal | Construction | Tyres | Re-use | tonnes | 0 |  | 0 | Scope 3Waste disposalConstructionTyresRe-usetonnes
Scope 3 | Waste disposal | Construction | Tyres | Open-loop | tonnes | 0 |  | 0 | Scope 3Waste disposalConstructionTyresOpen-looptonnes
Scope 3 | Waste disposal | Construction | Tyres | Closed-loop | tonnes | 21.2802 |  | 0 | Scope 3Waste disposalConstructionTyresClosed-looptonnes
Scope 3 | Waste disposal | Construction | Tyres | Combustion | tonnes | 0 |  | 0 | Scope 3Waste disposalConstructionTyresCombustiontonnes
Scope 3 | Waste disposal | Construction | Tyres | Composting | tonnes | 0 |  | 0 | Scope 3Waste disposalConstructionTyresCompostingtonnes
Scope 3 | Waste disposal | Construction | Tyres | Landfill | tonnes | 0 |  | 0 | Scope 3Waste disposalConstructionTyresLandfilltonnes
Scope 3 | Waste disposal | Construction | Tyres | Anaerobic digestion | tonnes | 0 |  | 0 | Scope 3Waste disposalConstructionTyresAnaerobic digestiontonnes
Scope 3 | Waste disposal | Construction | Wood | Re-use | tonnes | 0 |  | 0 | Scope 3Waste disposalConstructionWoodRe-usetonnes
Scope 3 | Waste disposal | Construction | Wood | Open-loop | tonnes | 0 |  | 0 | Scope 3Waste disposalConstructionWoodOpen-looptonnes
Scope 3 | Waste disposal | Construction | Wood | Closed-loop | tonnes | 21.2802 |  | 0 | Scope 3Waste disposalConstructionWoodClosed-looptonnes
Scope 3 | Waste disposal | Construction | Wood | Combustion | tonnes | 21.2802 |  | 0 | Scope 3Waste disposalConstructionWoodCombustiontonnes
Scope 3 | Waste disposal | Construction | Wood | Composting | tonnes | 8.9106 |  | 0 | Scope 3Waste disposalConstructionWoodCompostingtonnes
Scope 3 | Waste disposal | Construction | Wood | Landfill | tonnes | 828.0135 |  | 0 | Scope 3Waste disposalConstructionWoodLandfilltonnes
Scope 3 | Waste disposal | Construction | Wood | Anaerobic digestion | tonnes | 0 |  | 0 | Scope 3Waste disposalConstructionWoodAnaerobic digestiontonnes
Scope 3 | Waste disposal | Other | Books | Re-use | tonnes | 0 |  | 0 | Scope 3Waste disposalOtherBooksRe-usetonnes
Scope 3 | Waste disposal | Other | Books | Open-loop | tonnes | 0 |  | 0 | Scope 3Waste disposalOtherBooksOpen-looptonnes
Scope 3 | Waste disposal | Other | Books | Closed-loop | tonnes | 21.2802 |  | 0 | Scope 3Waste disposalOtherBooksClosed-looptonnes
Scope 3 | Waste disposal | Other | Books | Combustion | tonnes | 21.2802 |  | 0 | Scope 3Waste disposalOtherBooksCombustiontonnes
Scope 3 | Waste disposal | Other | Books | Composting | tonnes | 0 |  | 0 | Scope 3Waste disposalOtherBooksCompostingtonnes
Scope 3 | Waste disposal | Other | Books | Landfill | tonnes | 1041.785 |  | 0 | Scope 3Waste disposalOtherBooksLandfilltonnes
Scope 3 | Waste disposal | Other | Books | Anaerobic digestion | tonnes | 0 |  | 0 | Scope 3Waste disposalOtherBooksAnaerobic digestiontonnes
Scope 3 | Waste disposal | Other | Glass | Re-use | tonnes | 0 |  | 0 | Scope 3Waste disposalOtherGlassRe-usetonnes
Scope 3 | Waste disposal | Other | Glass | Open-loop | tonnes | 21.2802 |  | 0 | Scope 3Waste disposalOtherGlassOpen-looptonnes
Scope 3 | Waste disposal | Other | Glass | Closed-loop | tonnes | 21.2802 |  | 0 | Scope 3Waste disposalOtherGlassClosed-looptonnes
Scope 3 | Waste disposal | Other | Glass | Combustion | tonnes | 21.2802 |  | 0 | Scope 3Waste disposalOtherGlassCombustiontonnes
Scope 3 | Waste disposal | Other | Glass | Composting | tonnes | 0 |  | 0 | Scope 3Waste disposalOtherGlassCompostingtonnes
Scope 3 | Waste disposal | Other | Glass | Landfill | tonnes | 8.8833 |  | 0 | Scope 3Waste disposalOtherGlassLandfilltonnes
Scope 3 | Waste disposal | Other | Glass | Anaerobic digestion | tonnes | 0 |  | 0 | Scope 3Waste disposalOtherGlassAnaerobic digestiontonnes
Scope 3 | Waste disposal | Other | Clothing | Re-use | tonnes | 0 |  | 0 | Scope 3Waste disposalOtherClothingRe-usetonnes
Scope 3 | Waste disposal | Other | Clothing | Open-loop | tonnes | 0 |  | 0 | Scope 3Waste disposalOtherClothingOpen-looptonnes
Scope 3 | Waste disposal | Other | Clothing | Closed-loop | tonnes | 21.2802 |  | 0 | Scope 3Waste disposalOtherClothingClosed-looptonnes
Scope 3 | Waste disposal | Other | Clothing | Combustion | tonnes | 21.2802 |  | 0 | Scope 3Waste disposalOtherClothingCombustiontonnes
Scope 3 | Waste disposal | Other | Clothing | Composting | tonnes | 0 |  | 0 | Scope 3Waste disposalOtherClothingCompostingtonnes
Scope 3 | Waste disposal | Other | Clothing | Landfill | tonnes | 444.9247 |  | 0 | Scope 3Waste disposalOtherClothingLandfilltonnes
Scope 3 | Waste disposal | Other | Clothing | Anaerobic digestion | tonnes | 0 |  | 0 | Scope 3Waste disposalOtherClothingAnaerobic digestiontonnes
Scope 3 | Waste disposal | Refuse | Household residual waste | Re-use | tonnes | 0 |  | 0 | Scope 3Waste disposalRefuseHousehold residual wasteRe-usetonnes
Scope 3 | Waste disposal | Refuse | Household residual waste | Open-loop | tonnes | 0 |  | 0 | Scope 3Waste disposalRefuseHousehold residual wasteOpen-looptonnes
Scope 3 | Waste disposal | Refuse | Household residual waste | Closed-loop | tonnes | 0 |  | 0 | Scope 3Waste disposalRefuseHousehold residual wasteClosed-looptonnes
Scope 3 | Waste disposal | Refuse | Household residual waste | Combustion | tonnes | 21.2802 |  | 0 | Scope 3Waste disposalRefuseHousehold residual wasteCombustiontonnes
Scope 3 | Waste disposal | Refuse | Household residual waste | Composting | tonnes | 0 |  | 0 | Scope 3Waste disposalRefuseHousehold residual wasteCompostingtonnes
Scope 3 | Waste disposal | Refuse | Household residual waste | Landfill | tonnes | 446.2041 |  | 0 | Scope 3Waste disposalRefuseHousehold residual wasteLandfilltonnes
Scope 3 | Waste disposal | Refuse | Household residual waste | Anaerobic digestion | tonnes | 0 |  | 0 | Scope 3Waste disposalRefuseHousehold residual wasteAnaerobic digestiontonnes
Scope 3 | Waste disposal | Refuse | Organic: food and drink waste | Re-use | tonnes | 0 |  | 0 | Scope 3Waste disposalRefuseOrganic: food and drink wasteRe-usetonnes
Scope 3 | Waste disposal | Refuse | Organic: food and drink waste | Open-loop | tonnes | 0 |  | 0 | Scope 3Waste disposalRefuseOrganic: food and drink wasteOpen-looptonnes
Scope 3 | Waste disposal | Refuse | Organic: food and drink waste | Closed-loop | tonnes | 0 |  | 0 | Scope 3Waste disposalRefuseOrganic: food and drink wasteClosed-looptonnes
Scope 3 | Waste disposal | Refuse | Organic: food and drink waste | Combustion | tonnes | 21.2802 |  | 0 | Scope 3Waste disposalRefuseOrganic: food and drink wasteCombustiontonnes
Scope 3 | Waste disposal | Refuse | Organic: food and drink waste | Composting | tonnes | 8.9106 |  | 0 | Scope 3Waste disposalRefuseOrganic: food and drink wasteCompostingtonnes
Scope 3 | Waste disposal | Refuse | Organic: food and drink waste | Landfill | tonnes | 626.8561 |  | 0 | Scope 3Waste disposalRefuseOrganic: food and drink wasteLandfilltonnes
Scope 3 | Waste disposal | Refuse | Organic: food and drink waste | Anaerobic digestion | tonnes | 8.9106 |  | 0 | Scope 3Waste disposalRefuseOrganic: food and drink wasteAnaerobic digestiontonnes
Scope 3 | Waste disposal | Refuse | Organic: garden waste | Re-use | tonnes | 0 |  | 0 | Scope 3Waste disposalRefuseOrganic: garden wasteRe-usetonnes
Scope 3 | Waste disposal | Refuse | Organic: garden waste | Open-loop | tonnes | 0 |  | 0 | Scope 3Waste disposalRefuseOrganic: garden wasteOpen-looptonnes
Scope 3 | Waste disposal | Refuse | Organic: garden waste | Closed-loop | tonnes | 0 |  | 0 | Scope 3Waste disposalRefuseOrganic: garden wasteClosed-looptonnes
Scope 3 | Waste disposal | Refuse | Organic: garden waste | Combustion | tonnes | 21.2802 |  | 0 | Scope 3Waste disposalRefuseOrganic: garden wasteCombustiontonnes
Scope 3 | Waste disposal | Refuse | Organic: garden waste | Composting | tonnes | 8.9106 |  | 0 | Scope 3Waste disposalRefuseOrganic: garden wasteCompostingtonnes
Scope 3 | Waste disposal | Refuse | Organic: garden waste | Landfill | tonnes | 578.9404 |  | 0 | Scope 3Waste disposalRefuseOrganic: garden wasteLandfilltonnes
Scope 3 | Waste disposal | Refuse | Organic: garden waste | Anaerobic digestion | tonnes | 8.9106 |  | 0 | Scope 3Waste disposalRefuseOrganic: garden wasteAnaerobic digestiontonnes
Scope 3 | Waste disposal | Refuse | Organic: mixed food and garden waste | Re-use | tonnes | 0 |  | 0 | Scope 3Waste disposalRefuseOrganic: mixed food and garden wasteRe-usetonnes
Scope 3 | Waste disposal | Refuse | Organic: mixed food and garden waste | Open-loop | tonnes | 0 |  | 0 | Scope 3Waste disposalRefuseOrganic: mixed food and garden wasteOpen-looptonnes
Scope 3 | Waste disposal | Refuse | Organic: mixed food and garden waste | Closed-loop | tonnes | 0 |  | 0 | Scope 3Waste disposalRefuseOrganic: mixed food and garden wasteClosed-looptonnes
Scope 3 | Waste disposal | Refuse | Organic: mixed food and garden waste | Combustion | tonnes | 21.2802 |  | 0 | Scope 3Waste disposalRefuseOrganic: mixed food and garden wasteCombustiontonnes
Scope 3 | Waste disposal | Refuse | Organic: mixed food and garden waste | Composting | tonnes | 8.9106 |  | 0 | Scope 3Waste disposalRefuseOrganic: mixed food and garden wasteCompostingtonnes
Scope 3 | Waste disposal | Refuse | Organic: mixed food and garden waste | Landfill | tonnes | 587.3257 |  | 0 | Scope 3Waste disposalRefuseOrganic: mixed food and garden wasteLandfilltonnes
Scope 3 | Waste disposal | Refuse | Organic: mixed food and garden waste | Anaerobic digestion | tonnes | 8.9106 |  | 0 | Scope 3Waste disposalRefuseOrganic: mixed food and garden wasteAnaerobic digestiontonnes
Scope 3 | Waste disposal | Refuse | Commercial and industrial waste | Re-use | tonnes | 0 |  | 0 | Scope 3Waste disposalRefuseCommercial and industrial wasteRe-usetonnes
Scope 3 | Waste disposal | Refuse | Commercial and industrial waste | Open-loop | tonnes | 0 |  | 0 | Scope 3Waste disposalRefuseCommercial and industrial wasteOpen-looptonnes
Scope 3 | Waste disposal | Refuse | Commercial and industrial waste | Closed-loop | tonnes | 0 |  | 0 | Scope 3Waste disposalRefuseCommercial and industrial wasteClosed-looptonnes
Scope 3 | Waste disposal | Refuse | Commercial and industrial waste | Combustion | tonnes | 21.2802 |  | 0 | Scope 3Waste disposalRefuseCommercial and industrial wasteCombustiontonnes
Scope 3 | Waste disposal | Refuse | Commercial and industrial waste | Composting | tonnes | 0 |  | 0 | Scope 3Waste disposalRefuseCommercial and industrial wasteCompostingtonnes
Scope 3 | Waste disposal | Refuse | Commercial and industrial waste | Landfill | tonnes | 467.0084 |  | 0 | Scope 3Waste disposalRefuseCommercial and industrial wasteLandfilltonnes
Scope 3 | Waste disposal | Refuse | Commercial and industrial waste | Anaerobic digestion | tonnes | 0 |  | 0 | Scope 3Waste disposalRefuseCommercial and industrial wasteAnaerobic digestiontonnes
Scope 3 | Waste disposal | Electrical items | WEEE - fridges and freezers | Re-use | tonnes | 0 |  | 0 | Scope 3Waste disposalElectrical itemsWEEE - fridges and freezersRe-usetonnes
Scope 3 | Waste disposal | Electrical items | WEEE - fridges and freezers | Open-loop | tonnes | 21.2802 |  | 0 | Scope 3Waste disposalElectrical itemsWEEE - fridges and freezersOpen-looptonnes
Scope 3 | Waste disposal | Electrical items | WEEE - fridges and freezers | Closed-loop | tonnes | 0 |  | 0 | Scope 3Waste disposalElectrical itemsWEEE - fridges and freezersClosed-looptonnes
Scope 3 | Waste disposal | Electrical items | WEEE - fridges and freezers | Combustion | tonnes | 0 |  | 0 | Scope 3Waste disposalElectrical itemsWEEE - fridges and freezersCombustiontonnes
Scope 3 | Waste disposal | Electrical items | WEEE - fridges and freezers | Composting | tonnes | 0 |  | 0 | Scope 3Waste disposalElectrical itemsWEEE - fridges and freezersCompostingtonnes
Scope 3 | Waste disposal | Electrical items | WEEE - fridges and freezers | Landfill | tonnes | 8.8833 |  | 0 | Scope 3Waste disposalElectrical itemsWEEE - fridges and freezersLandfilltonnes
Scope 3 | Waste disposal | Electrical items | WEEE - fridges and freezers | Anaerobic digestion | tonnes | 0 |  | 0 | Scope 3Waste disposalElectrical itemsWEEE - fridges and freezersAnaerobic digestiontonnes
Scope 3 | Waste disposal | Electrical items | WEEE - large | Re-use | tonnes | 0 |  | 0 | Scope 3Waste disposalElectrical itemsWEEE - largeRe-usetonnes
Scope 3 | Waste disposal | Electrical items | WEEE - large | Open-loop | tonnes | 21.2802 |  | 0 | Scope 3Waste disposalElectrical itemsWEEE - largeOpen-looptonnes
Scope 3 | Waste disposal | Electrical items | WEEE - large | Closed-loop | tonnes | 0 |  | 0 | Scope 3Waste disposalElectrical itemsWEEE - largeClosed-looptonnes
Scope 3 | Waste disposal | Electrical items | WEEE - large | Combustion | tonnes | 21.2802 |  | 0 | Scope 3Waste disposalElectrical itemsWEEE - largeCombustiontonnes
Scope 3 | Waste disposal | Electrical items | WEEE - large | Composting | tonnes | 0 |  | 0 | Scope 3Waste disposalElectrical itemsWEEE - largeCompostingtonnes
Scope 3 | Waste disposal | Electrical items | WEEE - large | Landfill | tonnes | 8.8833 |  | 0 | Scope 3Waste disposalElectrical itemsWEEE - largeLandfilltonnes
Scope 3 | Waste disposal | Electrical items | WEEE - large | Anaerobic digestion | tonnes | 0 |  | 0 | Scope 3Waste disposalElectrical itemsWEEE - largeAnaerobic digestiontonnes
Scope 3 | Waste disposal | Electrical items | WEEE - mixed | Re-use | tonnes | 0 |  | 0 | Scope 3Waste disposalElectrical itemsWEEE - mixedRe-usetonnes
Scope 3 | Waste disposal | Electrical items | WEEE - mixed | Open-loop | tonnes | 21.2802 |  | 0 | Scope 3Waste disposalElectrical itemsWEEE - mixedOpen-looptonnes
Scope 3 | Waste disposal | Electrical items | WEEE - mixed | Closed-loop | tonnes | 0 |  | 0 | Scope 3Waste disposalElectrical itemsWEEE - mixedClosed-looptonnes
Scope 3 | Waste disposal | Electrical items | WEEE - mixed | Combustion | tonnes | 21.2802 |  | 0 | Scope 3Waste disposalElectrical itemsWEEE - mixedCombustiontonnes
Scope 3 | Waste disposal | Electrical items | WEEE - mixed | Composting | tonnes | 0 |  | 0 | Scope 3Waste disposalElectrical itemsWEEE - mixedCompostingtonnes
Scope 3 | Waste disposal | Electrical items | WEEE - mixed | Landfill | tonnes | 8.8833 |  | 0 | Scope 3Waste disposalElectrical itemsWEEE - mixedLandfilltonnes
Scope 3 | Waste disposal | Electrical items | WEEE - mixed | Anaerobic digestion | tonnes | 0 |  | 0 | Scope 3Waste disposalElectrical itemsWEEE - mixedAnaerobic digestiontonnes
Scope 3 | Waste disposal | Electrical items | WEEE - small | Re-use | tonnes | 0 |  | 0 | Scope 3Waste disposalElectrical itemsWEEE - smallRe-usetonnes
Scope 3 | Waste disposal | Electrical items | WEEE - small | Open-loop | tonnes | 21.2802 |  | 0 | Scope 3Waste disposalElectrical itemsWEEE - smallOpen-looptonnes
Scope 3 | Waste disposal | Electrical items | WEEE - small | Closed-loop | tonnes | 0 |  | 0 | Scope 3Waste disposalElectrical itemsWEEE - smallClosed-looptonnes
Scope 3 | Waste disposal | Electrical items | WEEE - small | Combustion | tonnes | 21.2802 |  | 0 | Scope 3Waste disposalElectrical itemsWEEE - smallCombustiontonnes
Scope 3 | Waste disposal | Electrical items | WEEE - small | Composting | tonnes | 0 |  | 0 | Scope 3Waste disposalElectrical itemsWEEE - smallCompostingtonnes
Scope 3 | Waste disposal | Electrical items | WEEE - small | Landfill | tonnes | 8.8833 |  | 0 | Scope 3Waste disposalElectrical itemsWEEE - smallLandfilltonnes
Scope 3 | Waste disposal | Electrical items | WEEE - small | Anaerobic digestion | tonnes | 0 |  | 0 | Scope 3Waste disposalElectrical itemsWEEE - smallAnaerobic digestiontonnes
Scope 3 | Waste disposal | Electrical items | Batteries | Re-use | tonnes | 0 |  | 0 | Scope 3Waste disposalElectrical itemsBatteriesRe-usetonnes
Scope 3 | Waste disposal | Electrical items | Batteries | Open-loop | tonnes | 21.2802 |  | 0 | Scope 3Waste disposalElectrical itemsBatteriesOpen-looptonnes
Scope 3 | Waste disposal | Electrical items | Batteries | Closed-loop | tonnes | 0 |  | 0 | Scope 3Waste disposalElectrical itemsBatteriesClosed-looptonnes
Scope 3 | Waste disposal | Electrical items | Batteries | Combustion | tonnes | 0 |  | 0 | Scope 3Waste disposalElectrical itemsBatteriesCombustiontonnes
Scope 3 | Waste disposal | Electrical items | Batteries | Composting | tonnes | 0 |  | 0 | Scope 3Waste disposalElectrical itemsBatteriesCompostingtonnes
Scope 3 | Waste disposal | Electrical items | Batteries | Landfill | tonnes | 8.8833 |  | 0 | Scope 3Waste disposalElectrical itemsBatteriesLandfilltonnes
Scope 3 | Waste disposal | Electrical items | Batteries | Anaerobic digestion | tonnes | 0 |  | 0 | Scope 3Waste disposalElectrical itemsBatteriesAnaerobic digestiontonnes
Scope 3 | Waste disposal | Metal | Metal: aluminium cans and foil (excl. forming) | Re-use | tonnes | 0 |  | 0 | Scope 3Waste disposalMetalMetal: aluminium cans and foil (excl. forming)Re-usetonnes
Scope 3 | Waste disposal | Metal | Metal: aluminium cans and foil (excl. forming) | Open-loop | tonnes | 21.2802 |  | 0 | Scope 3Waste disposalMetalMetal: aluminium cans and foil (excl. forming)Open-looptonnes
Scope 3 | Waste disposal | Metal | Metal: aluminium cans and foil (excl. forming) | Closed-loop | tonnes | 21.2802 |  | 0 | Scope 3Waste disposalMetalMetal: aluminium cans and foil (excl. forming)Closed-looptonnes
Scope 3 | Waste disposal | Metal | Metal: aluminium cans and foil (excl. forming) | Combustion | tonnes | 21.2802 |  | 0 | Scope 3Waste disposalMetalMetal: aluminium cans and foil (excl. forming)Combustiontonnes
Scope 3 | Waste disposal | Metal | Metal: aluminium cans and foil (excl. forming) | Composting | tonnes | 0 |  | 0 | Scope 3Waste disposalMetalMetal: aluminium cans and foil (excl. forming)Compostingtonnes
Scope 3 | Waste disposal | Metal | Metal: aluminium cans and foil (excl. forming) | Landfill | tonnes | 8.8833 |  | 0 | Scope 3Waste disposalMetalMetal: aluminium cans and foil (excl. forming)Landfilltonnes
Scope 3 | Waste disposal | Metal | Metal: aluminium cans and foil (excl. forming) | Anaerobic digestion | tonnes | 0 |  | 0 | Scope 3Waste disposalMetalMetal: aluminium cans and foil (excl. forming)Anaerobic digestiontonnes
Scope 3 | Waste disposal | Metal | Metal: mixed cans | Re-use | tonnes | 0 |  | 0 | Scope 3Waste disposalMetalMetal: mixed cansRe-usetonnes
Scope 3 | Waste disposal | Metal | Metal: mixed cans | Open-loop | tonnes | 21.2802 |  | 0 | Scope 3Waste disposalMetalMetal: mixed cansOpen-looptonnes
Scope 3 | Waste disposal | Metal | Metal: mixed cans | Closed-loop | tonnes | 21.2802 |  | 0 | Scope 3Waste disposalMetalMetal: mixed cansClosed-looptonnes
Scope 3 | Waste disposal | Metal | Metal: mixed cans | Combustion | tonnes | 21.2802 |  | 0 | Scope 3Waste disposalMetalMetal: mixed cansCombustiontonnes
Scope 3 | Waste disposal | Metal | Metal: mixed cans | Composting | tonnes | 0 |  | 0 | Scope 3Waste disposalMetalMetal: mixed cansCompostingtonnes
Scope 3 | Waste disposal | Metal | Metal: mixed cans | Landfill | tonnes | 8.8833 |  | 0 | Scope 3Waste disposalMetalMetal: mixed cansLandfilltonnes
Scope 3 | Waste disposal | Metal | Metal: mixed cans | Anaerobic digestion | tonnes | 0 |  | 0 | Scope 3Waste disposalMetalMetal: mixed cansAnaerobic digestiontonnes
Scope 3 | Waste disposal | Metal | Metal: scrap metal | Re-use | tonnes | 0 |  | 0 | Scope 3Waste disposalMetalMetal: scrap metalRe-usetonnes
Scope 3 | Waste disposal | Metal | Metal: scrap metal | Open-loop | tonnes | 21.2802 |  | 0 | Scope 3Waste disposalMetalMetal: scrap metalOpen-looptonnes
Scope 3 | Waste disposal | Metal | Metal: scrap metal | Closed-loop | tonnes | 21.2802 |  | 0 | Scope 3Waste disposalMetalMetal: scrap metalClosed-looptonnes
Scope 3 | Waste disposal | Metal | Metal: scrap metal | Combustion | tonnes | 21.2802 |  | 0 | Scope 3Waste disposalMetalMetal: scrap metalCombustiontonnes
Scope 3 | Waste disposal | Metal | Metal: scrap metal | Composting | tonnes | 0 |  | 0 | Scope 3Waste disposalMetalMetal: scrap metalCompostingtonnes
Scope 3 | Waste disposal | Metal | Metal: scrap metal | Landfill | tonnes | 8.8833 |  | 0 | Scope 3Waste disposalMetalMetal: scrap metalLandfilltonnes
Scope 3 | Waste disposal | Metal | Metal: scrap metal | Anaerobic digestion | tonnes | 0 |  | 0 | Scope 3Waste disposalMetalMetal: scrap metalAnaerobic digestiontonnes
Scope 3 | Waste disposal | Metal | Metal: steel cans | Re-use | tonnes | 0 |  | 0 | Scope 3Waste disposalMetalMetal: steel cansRe-usetonnes
Scope 3 | Waste disposal | Metal | Metal: steel cans | Open-loop | tonnes | 21.2802 |  | 0 | Scope 3Waste disposalMetalMetal: steel cansOpen-looptonnes
Scope 3 | Waste disposal | Metal | Metal: steel cans | Closed-loop | tonnes | 21.2802 |  | 0 | Scope 3Waste disposalMetalMetal: steel cansClosed-looptonnes
Scope 3 | Waste disposal | Metal | Metal: steel cans | Combustion | tonnes | 21.2802 |  | 0 | Scope 3Waste disposalMetalMetal: steel cansCombustiontonnes
Scope 3 | Waste disposal | Metal | Metal: steel cans | Composting | tonnes | 0 |  | 0 | Scope 3Waste disposalMetalMetal: steel cansCompostingtonnes
Scope 3 | Waste disposal | Metal | Metal: steel cans | Landfill | tonnes | 8.8833 |  | 0 | Scope 3Waste disposalMetalMetal: steel cansLandfilltonnes
Scope 3 | Waste disposal | Metal | Metal: steel cans | Anaerobic digestion | tonnes | 0 |  | 0 | Scope 3Waste disposalMetalMetal: steel cansAnaerobic digestiontonnes
Scope 3 | Waste disposal | Plastic | Plastics: average plastics | Re-use | tonnes | 0 |  | 0 | Scope 3Waste disposalPlasticPlastics: average plasticsRe-usetonnes
Scope 3 | Waste disposal | Plastic | Plastics: average plastics | Open-loop | tonnes | 21.2802 |  | 0 | Scope 3Waste disposalPlasticPlastics: average plasticsOpen-looptonnes
Scope 3 | Waste disposal | Plastic | Plastics: average plastics | Closed-loop | tonnes | 21.2802 |  | 0 | Scope 3Waste disposalPlasticPlastics: average plasticsClosed-looptonnes
Scope 3 | Waste disposal | Plastic | Plastics: average plastics | Combustion | tonnes | 21.2802 |  | 0 | Scope 3Waste disposalPlasticPlastics: average plasticsCombustiontonnes
Scope 3 | Waste disposal | Plastic | Plastics: average plastics | Composting | tonnes | 0 |  | 0 | Scope 3Waste disposalPlasticPlastics: average plasticsCompostingtonnes
Scope 3 | Waste disposal | Plastic | Plastics: average plastics | Landfill | tonnes | 8.8833 |  | 0 | Scope 3Waste disposalPlasticPlastics: average plasticsLandfilltonnes
Scope 3 | Waste disposal | Plastic | Plastics: average plastics | Anaerobic digestion | tonnes | 0 |  | 0 | Scope 3Waste disposalPlasticPlastics: average plasticsAnaerobic digestiontonnes
Scope 3 | Waste disposal | Plastic | Plastics: average plastic film | Re-use | tonnes | 0 |  | 0 | Scope 3Waste disposalPlasticPlastics: average plastic filmRe-usetonnes
Scope 3 | Waste disposal | Plastic | Plastics: average plastic film | Open-loop | tonnes | 21.2802 |  | 0 | Scope 3Waste disposalPlasticPlastics: average plastic filmOpen-looptonnes
Scope 3 | Waste disposal | Plastic | Plastics: average plastic film | Closed-loop | tonnes | 21.2802 |  | 0 | Scope 3Waste disposalPlasticPlastics: average plastic filmClosed-looptonnes
Scope 3 | Waste disposal | Plastic | Plastics: average plastic film | Combustion | tonnes | 21.2802 |  | 0 | Scope 3Waste disposalPlasticPlastics: average plastic filmCombustiontonnes
Scope 3 | Waste disposal | Plastic | Plastics: average plastic film | Composting | tonnes | 0 |  | 0 | Scope 3Waste disposalPlasticPlastics: average plastic filmCompostingtonnes
Scope 3 | Waste disposal | Plastic | Plastics: average plastic film | Landfill | tonnes | 8.8833 |  | 0 | Scope 3Waste disposalPlasticPlastics: average plastic filmLandfilltonnes
Scope 3 | Waste disposal | Plastic | Plastics: average plastic film | Anaerobic digestion | tonnes | 0 |  | 0 | Scope 3Waste disposalPlasticPlastics: average plastic filmAnaerobic digestiontonnes
Scope 3 | Waste disposal | Plastic | Plastics: average plastic rigid | Re-use | tonnes | 0 |  | 0 | Scope 3Waste disposalPlasticPlastics: average plastic rigidRe-usetonnes
Scope 3 | Waste disposal | Plastic | Plastics: average plastic rigid | Open-loop | tonnes | 21.2802 |  | 0 | Scope 3Waste disposalPlasticPlastics: average plastic rigidOpen-looptonnes
Scope 3 | Waste disposal | Plastic | Plastics: average plastic rigid | Closed-loop | tonnes | 21.2802 |  | 0 | Scope 3Waste disposalPlasticPlastics: average plastic rigidClosed-looptonnes
Scope 3 | Waste disposal | Plastic | Plastics: average plastic rigid | Combustion | tonnes | 21.2802 |  | 0 | Scope 3Waste disposalPlasticPlastics: average plastic rigidCombustiontonnes
Scope 3 | Waste disposal | Plastic | Plastics: average plastic rigid | Composting | tonnes | 0 |  | 0 | Scope 3Waste disposalPlasticPlastics: average plastic rigidCompostingtonnes
Scope 3 | Waste disposal | Plastic | Plastics: average plastic rigid | Landfill | tonnes | 8.8833 |  | 0 | Scope 3Waste disposalPlasticPlastics: average plastic rigidLandfilltonnes
Scope 3 | Waste disposal | Plastic | Plastics: average plastic rigid | Anaerobic digestion | tonnes | 0 |  | 0 | Scope 3Waste disposalPlasticPlastics: average plastic rigidAnaerobic digestiontonnes
Scope 3 | Waste disposal | Plastic | Plastics: HDPE (incl. forming) | Re-use | tonnes | 0 |  | 0 | Scope 3Waste disposalPlasticPlastics: HDPE (incl. forming)Re-usetonnes
Scope 3 | Waste disposal | Plastic | Plastics: HDPE (incl. forming) | Open-loop | tonnes | 21.2802 |  | 0 | Scope 3Waste disposalPlasticPlastics: HDPE (incl. forming)Open-looptonnes
Scope 3 | Waste disposal | Plastic | Plastics: HDPE (incl. forming) | Closed-loop | tonnes | 21.2802 |  | 0 | Scope 3Waste disposalPlasticPlastics: HDPE (incl. forming)Closed-looptonnes
Scope 3 | Waste disposal | Plastic | Plastics: HDPE (incl. forming) | Combustion | tonnes | 21.2802 |  | 0 | Scope 3Waste disposalPlasticPlastics: HDPE (incl. forming)Combustiontonnes
Scope 3 | Waste disposal | Plastic | Plastics: HDPE (incl. forming) | Composting | tonnes | 0 |  | 0 | Scope 3Waste disposalPlasticPlastics: HDPE (incl. forming)Compostingtonnes
Scope 3 | Waste disposal | Plastic | Plastics: HDPE (incl. forming) | Landfill | tonnes | 8.8833 |  | 0 | Scope 3Waste disposalPlasticPlastics: HDPE (incl. forming)Landfilltonnes
Scope 3 | Waste disposal | Plastic | Plastics: HDPE (incl. forming) | Anaerobic digestion | tonnes | 0 |  | 0 | Scope 3Waste disposalPlasticPlastics: HDPE (incl. forming)Anaerobic digestiontonnes
Scope 3 | Waste disposal | Plastic | Plastics: LDPE and LLDPE (incl. forming) | Re-use | tonnes | 0 |  | 0 | Scope 3Waste disposalPlasticPlastics: LDPE and LLDPE (incl. forming)Re-usetonnes
Scope 3 | Waste disposal | Plastic | Plastics: LDPE and LLDPE (incl. forming) | Open-loop | tonnes | 21.2802 |  | 0 | Scope 3Waste disposalPlasticPlastics: LDPE and LLDPE (incl. forming)Open-looptonnes
Scope 3 | Waste disposal | Plastic | Plastics: LDPE and LLDPE (incl. forming) | Closed-loop | tonnes | 21.2802 |  | 0 | Scope 3Waste disposalPlasticPlastics: LDPE and LLDPE (incl. forming)Closed-looptonnes
Scope 3 | Waste disposal | Plastic | Plastics: LDPE and LLDPE (incl. forming) | Combustion | tonnes | 21.2802 |  | 0 | Scope 3Waste disposalPlasticPlastics: LDPE and LLDPE (incl. forming)Combustiontonnes
Scope 3 | Waste disposal | Plastic | Plastics: LDPE and LLDPE (incl. forming) | Composting | tonnes | 0 |  | 0 | Scope 3Waste disposalPlasticPlastics: LDPE and LLDPE (incl. forming)Compostingtonnes
Scope 3 | Waste disposal | Plastic | Plastics: LDPE and LLDPE (incl. forming) | Landfill | tonnes | 8.8833 |  | 0 | Scope 3Waste disposalPlasticPlastics: LDPE and LLDPE (incl. forming)Landfilltonnes
Scope 3 | Waste disposal | Plastic | Plastics: LDPE and LLDPE (incl. forming) | Anaerobic digestion | tonnes | 0 |  | 0 | Scope 3Waste disposalPlasticPlastics: LDPE and LLDPE (incl. forming)Anaerobic digestiontonnes
Scope 3 | Waste disposal | Plastic | Plastics: PET (incl. forming) | Re-use | tonnes | 0 |  | 0 | Scope 3Waste disposalPlasticPlastics: PET (incl. forming)Re-usetonnes
Scope 3 | Waste disposal | Plastic | Plastics: PET (incl. forming) | Open-loop | tonnes | 21.2802 |  | 0 | Scope 3Waste disposalPlasticPlastics: PET (incl. forming)Open-looptonnes
Scope 3 | Waste disposal | Plastic | Plastics: PET (incl. forming) | Closed-loop | tonnes | 21.2802 |  | 0 | Scope 3Waste disposalPlasticPlastics: PET (incl. forming)Closed-looptonnes
Scope 3 | Waste disposal | Plastic | Plastics: PET (incl. forming) | Combustion | tonnes | 21.2802 |  | 0 | Scope 3Waste disposalPlasticPlastics: PET (incl. forming)Combustiontonnes
Scope 3 | Waste disposal | Plastic | Plastics: PET (incl. forming) | Composting | tonnes | 0 |  | 0 | Scope 3Waste disposalPlasticPlastics: PET (incl. forming)Compostingtonnes
Scope 3 | Waste disposal | Plastic | Plastics: PET (incl. forming) | Landfill | tonnes | 8.8833 |  | 0 | Scope 3Waste disposalPlasticPlastics: PET (incl. forming)Landfilltonnes
Scope 3 | Waste disposal | Plastic | Plastics: PET (incl. forming) | Anaerobic digestion | tonnes | 0 |  | 0 | Scope 3Waste disposalPlasticPlastics: PET (incl. forming)Anaerobic digestiontonnes
Scope 3 | Waste disposal | Plastic | Plastics: PP (incl. forming) | Re-use | tonnes | 0 |  | 0 | Scope 3Waste disposalPlasticPlastics: PP (incl. forming)Re-usetonnes
Scope 3 | Waste disposal | Plastic | Plastics: PP (incl. forming) | Open-loop | tonnes | 21.2802 |  | 0 | Scope 3Waste disposalPlasticPlastics: PP (incl. forming)Open-looptonnes
Scope 3 | Waste disposal | Plastic | Plastics: PP (incl. forming) | Closed-loop | tonnes | 21.2802 |  | 0 | Scope 3Waste disposalPlasticPlastics: PP (incl. forming)Closed-looptonnes
Scope 3 | Waste disposal | Plastic | Plastics: PP (incl. forming) | Combustion | tonnes | 21.2802 |  | 0 | Scope 3Waste disposalPlasticPlastics: PP (incl. forming)Combustiontonnes
Scope 3 | Waste disposal | Plastic | Plastics: PP (incl. forming) | Composting | tonnes | 0 |  | 0 | Scope 3Waste disposalPlasticPlastics: PP (incl. forming)Compostingtonnes
Scope 3 | Waste disposal | Plastic | Plastics: PP (incl. forming) | Landfill | tonnes | 8.8833 |  | 0 | Scope 3Waste disposalPlasticPlastics: PP (incl. forming)Landfilltonnes
Scope 3 | Waste disposal | Plastic | Plastics: PP (incl. forming) | Anaerobic digestion | tonnes | 0 |  | 0 | Scope 3Waste disposalPlasticPlastics: PP (incl. forming)Anaerobic digestiontonnes
Scope 3 | Waste disposal | Plastic | Plastics: PS (incl. forming) | Re-use | tonnes | 0 |  | 0 | Scope 3Waste disposalPlasticPlastics: PS (incl. forming)Re-usetonnes
Scope 3 | Waste disposal | Plastic | Plastics: PS (incl. forming) | Open-loop | tonnes | 21.2802 |  | 0 | Scope 3Waste disposalPlasticPlastics: PS (incl. forming)Open-looptonnes
Scope 3 | Waste disposal | Plastic | Plastics: PS (incl. forming) | Closed-loop | tonnes | 21.2802 |  | 0 | Scope 3Waste disposalPlasticPlastics: PS (incl. forming)Closed-looptonnes
Scope 3 | Waste disposal | Plastic | Plastics: PS (incl. forming) | Combustion | tonnes | 21.2802 |  | 0 | Scope 3Waste disposalPlasticPlastics: PS (incl. forming)Combustiontonnes
Scope 3 | Waste disposal | Plastic | Plastics: PS (incl. forming) | Composting | tonnes | 0 |  | 0 | Scope 3Waste disposalPlasticPlastics: PS (incl. forming)Compostingtonnes
Scope 3 | Waste disposal | Plastic | Plastics: PS (incl. forming) | Landfill | tonnes | 8.8833 |  | 0 | Scope 3Waste disposalPlasticPlastics: PS (incl. forming)Landfilltonnes
Scope 3 | Waste disposal | Plastic | Plastics: PS (incl. forming) | Anaerobic digestion | tonnes | 0 |  | 0 | Scope 3Waste disposalPlasticPlastics: PS (incl. forming)Anaerobic digestiontonnes
Scope 3 | Waste disposal | Plastic | Plastics: PVC (incl. forming) | Re-use | tonnes | 0 |  | 0 | Scope 3Waste disposalPlasticPlastics: PVC (incl. forming)Re-usetonnes
Scope 3 | Waste disposal | Plastic | Plastics: PVC (incl. forming) | Open-loop | tonnes | 21.2802 |  | 0 | Scope 3Waste disposalPlasticPlastics: PVC (incl. forming)Open-looptonnes
Scope 3 | Waste disposal | Plastic | Plastics: PVC (incl. forming) | Closed-loop | tonnes | 21.2802 |  | 0 | Scope 3Waste disposalPlasticPlastics: PVC (incl. forming)Closed-looptonnes
Scope 3 | Waste disposal | Plastic | Plastics: PVC (incl. forming) | Combustion | tonnes | 21.2802 |  | 0 | Scope 3Waste disposalPlasticPlastics: PVC (incl. forming)Combustiontonnes
Scope 3 | Waste disposal | Plastic | Plastics: PVC (incl. forming) | Composting | tonnes | 0 |  | 0 | Scope 3Waste disposalPlasticPlastics: PVC (incl. forming)Compostingtonnes
Scope 3 | Waste disposal | Plastic | Plastics: PVC (incl. forming) | Landfill | tonnes | 8.8833 |  | 0 | Scope 3Waste disposalPlasticPlastics: PVC (incl. forming)Landfilltonnes
Scope 3 | Waste disposal | Plastic | Plastics: PVC (incl. forming) | Anaerobic digestion | tonnes | 0 |  | 0 | Scope 3Waste disposalPlasticPlastics: PVC (incl. forming)Anaerobic digestiontonnes
Scope 3 | Waste disposal | Paper | Paper and board: board | Re-use | tonnes | 0 |  | 0 | Scope 3Waste disposalPaperPaper and board: boardRe-usetonnes
Scope 3 | Waste disposal | Paper | Paper and board: board | Open-loop | tonnes | 0 |  | 0 | Scope 3Waste disposalPaperPaper and board: boardOpen-looptonnes
Scope 3 | Waste disposal | Paper | Paper and board: board | Closed-loop | tonnes | 21.2802 |  | 0 | Scope 3Waste disposalPaperPaper and board: boardClosed-looptonnes
Scope 3 | Waste disposal | Paper | Paper and board: board | Combustion | tonnes | 21.2802 |  | 0 | Scope 3Waste disposalPaperPaper and board: boardCombustiontonnes
Scope 3 | Waste disposal | Paper | Paper and board: board | Composting | tonnes | 8.9106 |  | 0 | Scope 3Waste disposalPaperPaper and board: boardCompostingtonnes
Scope 3 | Waste disposal | Paper | Paper and board: board | Landfill | tonnes | 1041.785 |  | 0 | Scope 3Waste disposalPaperPaper and board: boardLandfilltonnes
Scope 3 | Waste disposal | Paper | Paper and board: board | Anaerobic digestion | tonnes | 0 |  | 0 | Scope 3Waste disposalPaperPaper and board: boardAnaerobic digestiontonnes
Scope 3 | Waste disposal | Paper | Paper and board: mixed | Re-use | tonnes | 0 |  | 0 | Scope 3Waste disposalPaperPaper and board: mixedRe-usetonnes
Scope 3 | Waste disposal | Paper | Paper and board: mixed | Open-loop | tonnes | 0 |  | 0 | Scope 3Waste disposalPaperPaper and board: mixedOpen-looptonnes
Scope 3 | Waste disposal | Paper | Paper and board: mixed | Closed-loop | tonnes | 21.2802 |  | 0 | Scope 3Waste disposalPaperPaper and board: mixedClosed-looptonnes
Scope 3 | Waste disposal | Paper | Paper and board: mixed | Combustion | tonnes | 21.2802 |  | 0 | Scope 3Waste disposalPaperPaper and board: mixedCombustiontonnes
Scope 3 | Waste disposal | Paper | Paper and board: mixed | Composting | tonnes | 8.9106 |  | 0 | Scope 3Waste disposalPaperPaper and board: mixedCompostingtonnes
Scope 3 | Waste disposal | Paper | Paper and board: mixed | Landfill | tonnes | 1041.785 |  | 0 | Scope 3Waste disposalPaperPaper and board: mixedLandfilltonnes
Scope 3 | Waste disposal | Paper | Paper and board: mixed | Anaerobic digestion | tonnes | 0 |  | 0 | Scope 3Waste disposalPaperPaper and board: mixedAnaerobic digestiontonnes
Scope 3 | Waste disposal | Paper | Paper and board: paper | Re-use | tonnes | 0 |  | 0 | Scope 3Waste disposalPaperPaper and board: paperRe-usetonnes
Scope 3 | Waste disposal | Paper | Paper and board: paper | Open-loop | tonnes | 0 |  | 0 | Scope 3Waste disposalPaperPaper and board: paperOpen-looptonnes
Scope 3 | Waste disposal | Paper | Paper and board: paper | Closed-loop | tonnes | 21.2802 |  | 0 | Scope 3Waste disposalPaperPaper and board: paperClosed-looptonnes
Scope 3 | Waste disposal | Paper | Paper and board: paper | Combustion | tonnes | 21.2802 |  | 0 | Scope 3Waste disposalPaperPaper and board: paperCombustiontonnes
Scope 3 | Waste disposal | Paper | Paper and board: paper | Composting | tonnes | 8.9106 |  | 0 | Scope 3Waste disposalPaperPaper and board: paperCompostingtonnes
Scope 3 | Waste disposal | Paper | Paper and board: paper | Landfill | tonnes | 1041.785 |  | 0 | Scope 3Waste disposalPaperPaper and board: paperLandfilltonnes
Scope 3 | Waste disposal | Paper | Paper and board: paper | Anaerobic digestion | tonnes | 0 |  | 0 | Scope 3Waste disposalPaperPaper and board: paperAnaerobic digestiontonnes

## Material use
Material use ¦ Scope 3
All materials consumed in the reporting period. The emissions cover the extraction, primary processing, manufacturing and transporting materials to the point of sale.
Enter the amount in tonnes for each of the material applicable to your organisation.
|  | Activity | Waste type | Use type | Unit | Factors | Amount (tonnes) | kg CO2e
Scope 3 | Material use | Construction | Aggregates | Primary material production | tonnes | 7.751 |  | 0 | Scope 3Material useConstructionAggregatesPrimary material productiontonnes
Scope 3 | Material use | Construction | Aggregates | Re-used | tonnes | 2.21 |  | 0 | Scope 3Material useConstructionAggregatesRe-usedtonnes
Scope 3 | Material use | Construction | Aggregates | Open-loop source | tonnes | 0 |  | 0 | Scope 3Material useConstructionAggregatesOpen-loop sourcetonnes
Scope 3 | Material use | Construction | Aggregates | Closed-loop source | tonnes | 3.1947 |  | 0 | Scope 3Material useConstructionAggregatesClosed-loop sourcetonnes
Scope 3 | Material use | Construction | Average construction | Primary material production | tonnes | 80.3378 |  | 0 | Scope 3Material useConstructionAverage constructionPrimary material productiontonnes
Scope 3 | Material use | Construction | Average construction | Re-used | tonnes | 0 |  | 0 | Scope 3Material useConstructionAverage constructionRe-usedtonnes
Scope 3 | Material use | Construction | Average construction | Open-loop source | tonnes | 0 |  | 0 | Scope 3Material useConstructionAverage constructionOpen-loop sourcetonnes
Scope 3 | Material use | Construction | Average construction | Closed-loop source | tonnes | 0 |  | 0 | Scope 3Material useConstructionAverage constructionClosed-loop sourcetonnes
Scope 3 | Material use | Construction | Asbestos | Primary material production | tonnes | 27 |  | 0 | Scope 3Material useConstructionAsbestosPrimary material productiontonnes
Scope 3 | Material use | Construction | Asbestos | Re-used | tonnes | 0 |  | 0 | Scope 3Material useConstructionAsbestosRe-usedtonnes
Scope 3 | Material use | Construction | Asbestos | Open-loop source | tonnes | 0 |  | 0 | Scope 3Material useConstructionAsbestosOpen-loop sourcetonnes
Scope 3 | Material use | Construction | Asbestos | Closed-loop source | tonnes | 0 |  | 0 | Scope 3Material useConstructionAsbestosClosed-loop sourcetonnes
Scope 3 | Material use | Construction | Asphalt | Primary material production | tonnes | 39.2125 |  | 0 | Scope 3Material useConstructionAsphaltPrimary material productiontonnes
Scope 3 | Material use | Construction | Asphalt | Re-used | tonnes | 1.7383 |  | 0 | Scope 3Material useConstructionAsphaltRe-usedtonnes
Scope 3 | Material use | Construction | Asphalt | Open-loop source | tonnes | 0 |  | 0 | Scope 3Material useConstructionAsphaltOpen-loop sourcetonnes
Scope 3 | Material use | Construction | Asphalt | Closed-loop source | tonnes | 28.6547 |  | 0 | Scope 3Material useConstructionAsphaltClosed-loop sourcetonnes
Scope 3 | Material use | Construction | Bricks | Primary material production | tonnes | 241.751 |  | 0 | Scope 3Material useConstructionBricksPrimary material productiontonnes
Scope 3 | Material use | Construction | Bricks | Re-used | tonnes | 0 |  | 0 | Scope 3Material useConstructionBricksRe-usedtonnes
Scope 3 | Material use | Construction | Bricks | Open-loop source | tonnes | 0 |  | 0 | Scope 3Material useConstructionBricksOpen-loop sourcetonnes
Scope 3 | Material use | Construction | Bricks | Closed-loop source | tonnes | 0 |  | 0 | Scope 3Material useConstructionBricksClosed-loop sourcetonnes
Scope 3 | Material use | Construction | Concrete | Primary material production | tonnes | 131.751 |  | 0 | Scope 3Material useConstructionConcretePrimary material productiontonnes
Scope 3 | Material use | Construction | Concrete | Re-used | tonnes | 0 |  | 0 | Scope 3Material useConstructionConcreteRe-usedtonnes
Scope 3 | Material use | Construction | Concrete | Open-loop source | tonnes | 0 |  | 0 | Scope 3Material useConstructionConcreteOpen-loop sourcetonnes
Scope 3 | Material use | Construction | Concrete | Closed-loop source | tonnes | 3.1947 |  | 0 | Scope 3Material useConstructionConcreteClosed-loop sourcetonnes
Scope 3 | Material use | Construction | Insulation | Primary material production | tonnes | 1861.751 |  | 0 | Scope 3Material useConstructionInsulationPrimary material productiontonnes
Scope 3 | Material use | Construction | Insulation | Re-used | tonnes | 0 |  | 0 | Scope 3Material useConstructionInsulationRe-usedtonnes
Scope 3 | Material use | Construction | Insulation | Open-loop source | tonnes | 0 |  | 0 | Scope 3Material useConstructionInsulationOpen-loop sourcetonnes
Scope 3 | Material use | Construction | Insulation | Closed-loop source | tonnes | 1852.0809 |  | 0 | Scope 3Material useConstructionInsulationClosed-loop sourcetonnes
Scope 3 | Material use | Construction | Metals | Primary material production | tonnes | 4018.003 |  | 0 | Scope 3Material useConstructionMetalsPrimary material productiontonnes
Scope 3 | Material use | Construction | Metals | Re-used | tonnes | 0 |  | 0 | Scope 3Material useConstructionMetalsRe-usedtonnes
Scope 3 | Material use | Construction | Metals | Open-loop source | tonnes | 0 |  | 0 | Scope 3Material useConstructionMetalsOpen-loop sourcetonnes
Scope 3 | Material use | Construction | Metals | Closed-loop source | tonnes | 1571.2704 |  | 0 | Scope 3Material useConstructionMetalsClosed-loop sourcetonnes
Scope 3 | Material use | Construction | Soils | Primary material production | tonnes | 0 |  | 0 | Scope 3Material useConstructionSoilsPrimary material productiontonnes
Scope 3 | Material use | Construction | Soils | Re-used | tonnes | 0 |  | 0 | Scope 3Material useConstructionSoilsRe-usedtonnes
Scope 3 | Material use | Construction | Soils | Open-loop source | tonnes | 0 |  | 0 | Scope 3Material useConstructionSoilsOpen-loop sourcetonnes
Scope 3 | Material use | Construction | Soils | Closed-loop source | tonnes | 0.98471 |  | 0 | Scope 3Material useConstructionSoilsClosed-loop sourcetonnes
Scope 3 | Material use | Construction | Mineral oil | Primary material production | tonnes | 1401 |  | 0 | Scope 3Material useConstructionMineral oilPrimary material productiontonnes
Scope 3 | Material use | Construction | Mineral oil | Re-used | tonnes | 0 |  | 0 | Scope 3Material useConstructionMineral oilRe-usedtonnes
Scope 3 | Material use | Construction | Mineral oil | Open-loop source | tonnes | 0 |  | 0 | Scope 3Material useConstructionMineral oilOpen-loop sourcetonnes
Scope 3 | Material use | Construction | Mineral oil | Closed-loop source | tonnes | 676 |  | 0 | Scope 3Material useConstructionMineral oilClosed-loop sourcetonnes
Scope 3 | Material use | Construction | Plasterboard | Primary material production | tonnes | 120.05 |  | 0 | Scope 3Material useConstructionPlasterboardPrimary material productiontonnes
Scope 3 | Material use | Construction | Plasterboard | Re-used | tonnes | 0 |  | 0 | Scope 3Material useConstructionPlasterboardRe-usedtonnes
Scope 3 | Material use | Construction | Plasterboard | Open-loop source | tonnes | 0 |  | 0 | Scope 3Material useConstructionPlasterboardOpen-loop sourcetonnes
Scope 3 | Material use | Construction | Plasterboard | Closed-loop source | tonnes | 32.17 |  | 0 | Scope 3Material useConstructionPlasterboardClosed-loop sourcetonnes
Scope 3 | Material use | Construction | Tyres | Primary material production | tonnes | 3335.5719 |  | 0 | Scope 3Material useConstructionTyresPrimary material productiontonnes
Scope 3 | Material use | Construction | Tyres | Re-used | tonnes | 731.2179 |  | 0 | Scope 3Material useConstructionTyresRe-usedtonnes
Scope 3 | Material use | Construction | Tyres | Open-loop source | tonnes | 0 |  | 0 | Scope 3Material useConstructionTyresOpen-loop sourcetonnes
Scope 3 | Material use | Construction | Tyres | Closed-loop source | tonnes | 0 |  | 0 | Scope 3Material useConstructionTyresClosed-loop sourcetonnes
Scope 3 | Material use | Construction | Wood | Primary material production | tonnes | 312.6118 |  | 0 | Scope 3Material useConstructionWoodPrimary material productiontonnes
Scope 3 | Material use | Construction | Wood | Re-used | tonnes | 38.5429 |  | 0 | Scope 3Material useConstructionWoodRe-usedtonnes
Scope 3 | Material use | Construction | Wood | Open-loop source | tonnes | 0 |  | 0 | Scope 3Material useConstructionWoodOpen-loop sourcetonnes
Scope 3 | Material use | Construction | Wood | Closed-loop source | tonnes | 112.9697 |  | 0 | Scope 3Material useConstructionWoodClosed-loop sourcetonnes
Scope 3 | Material use | Other | Books | Primary material production | tonnes | 0 |  | 0 | Scope 3Material useOtherBooksPrimary material productiontonnes
Scope 3 | Material use | Other | Books | Re-used | tonnes | 0 |  | 0 | Scope 3Material useOtherBooksRe-usedtonnes
Scope 3 | Material use | Other | Books | Open-loop source | tonnes | 0 |  | 0 | Scope 3Material useOtherBooksOpen-loop sourcetonnes
Scope 3 | Material use | Other | Books | Closed-loop source | tonnes | 0 |  | 0 | Scope 3Material useOtherBooksClosed-loop sourcetonnes
Scope 3 | Material use | Other | Glass | Primary material production | tonnes | 1402.7667 |  | 0 | Scope 3Material useOtherGlassPrimary material productiontonnes
Scope 3 | Material use | Other | Glass | Re-used | tonnes | 0 |  | 0 | Scope 3Material useOtherGlassRe-usedtonnes
Scope 3 | Material use | Other | Glass | Open-loop source | tonnes | 0 |  | 0 | Scope 3Material useOtherGlassOpen-loop sourcetonnes
Scope 3 | Material use | Other | Glass | Closed-loop source | tonnes | 823.1895 |  | 0 | Scope 3Material useOtherGlassClosed-loop sourcetonnes
Scope 3 | Material use | Other | Clothing | Primary material production | tonnes | 22310 |  | 0 | Scope 3Material useOtherClothingPrimary material productiontonnes
Scope 3 | Material use | Other | Clothing | Re-used | tonnes | 152.25 |  | 0 | Scope 3Material useOtherClothingRe-usedtonnes
Scope 3 | Material use | Other | Clothing | Open-loop source | tonnes | 0 |  | 0 | Scope 3Material useOtherClothingOpen-loop sourcetonnes
Scope 3 | Material use | Other | Clothing | Closed-loop source | tonnes | 0 |  | 0 | Scope 3Material useOtherClothingClosed-loop sourcetonnes
Scope 3 | Material use | Other | Food and drink | Primary material production | tonnes | 3701.4036 |  | 0 | Scope 3Material useOtherFood and drinkPrimary material productiontonnes
Scope 3 | Material use | Other | Food and drink | Re-used | tonnes | 0 |  | 0 | Scope 3Material useOtherFood and drinkRe-usedtonnes
Scope 3 | Material use | Other | Food and drink | Open-loop source | tonnes | 0 |  | 0 | Scope 3Material useOtherFood and drinkOpen-loop sourcetonnes
Scope 3 | Material use | Other | Food and drink | Closed-loop source | tonnes | 0 |  | 0 | Scope 3Material useOtherFood and drinkClosed-loop sourcetonnes
Scope 3 | Material use | Organic | Compost derived from garden waste | Primary material production | tonnes | 112.0156 |  | 0 | Scope 3Material useOrganicCompost derived from garden wastePrimary material productiontonnes
Scope 3 | Material use | Organic | Compost derived from garden waste | Re-used | tonnes | 0 |  | 0 | Scope 3Material useOrganicCompost derived from garden wasteRe-usedtonnes
Scope 3 | Material use | Organic | Compost derived from garden waste | Open-loop source | tonnes | 0 |  | 0 | Scope 3Material useOrganicCompost derived from garden wasteOpen-loop sourcetonnes
Scope 3 | Material use | Organic | Compost derived from garden waste | Closed-loop source | tonnes | 0 |  | 0 | Scope 3Material useOrganicCompost derived from garden wasteClosed-loop sourcetonnes
Scope 3 | Material use | Organic | Compost derived from food and garden waste | Primary material production | tonnes | 114.8322 |  | 0 | Scope 3Material useOrganicCompost derived from food and garden wastePrimary material productiontonnes
Scope 3 | Material use | Organic | Compost derived from food and garden waste | Re-used | tonnes | 0 |  | 0 | Scope 3Material useOrganicCompost derived from food and garden wasteRe-usedtonnes
Scope 3 | Material use | Organic | Compost derived from food and garden waste | Open-loop source | tonnes | 0 |  | 0 | Scope 3Material useOrganicCompost derived from food and garden wasteOpen-loop sourcetonnes
Scope 3 | Material use | Organic | Compost derived from food and garden waste | Closed-loop source | tonnes | 0 |  | 0 | Scope 3Material useOrganicCompost derived from food and garden wasteClosed-loop sourcetonnes
Scope 3 | Material use | Electrical items | Electrical items - fridges and freezers | Primary material production | tonnes | 4363.3333 |  | 0 | Scope 3Material useElectrical itemsElectrical items - fridges and freezersPrimary material productiontonnes
Scope 3 | Material use | Electrical items | Electrical items - fridges and freezers | Re-used | tonnes | 0 |  | 0 | Scope 3Material useElectrical itemsElectrical items - fridges and freezersRe-usedtonnes
Scope 3 | Material use | Electrical items | Electrical items - fridges and freezers | Open-loop source | tonnes | 0 |  | 0 | Scope 3Material useElectrical itemsElectrical items - fridges and freezersOpen-loop sourcetonnes
Scope 3 | Material use | Electrical items | Electrical items - fridges and freezers | Closed-loop source | tonnes | 0 |  | 0 | Scope 3Material useElectrical itemsElectrical items - fridges and freezersClosed-loop sourcetonnes
Scope 3 | Material use | Electrical items | Electrical items - large | Primary material production | tonnes | 3267 |  | 0 | Scope 3Material useElectrical itemsElectrical items - largePrimary material productiontonnes
Scope 3 | Material use | Electrical items | Electrical items - large | Re-used | tonnes | 0 |  | 0 | Scope 3Material useElectrical itemsElectrical items - largeRe-usedtonnes
Scope 3 | Material use | Electrical items | Electrical items - large | Open-loop source | tonnes | 0 |  | 0 | Scope 3Material useElectrical itemsElectrical items - largeOpen-loop sourcetonnes
Scope 3 | Material use | Electrical items | Electrical items - large | Closed-loop source | tonnes | 0 |  | 0 | Scope 3Material useElectrical itemsElectrical items - largeClosed-loop sourcetonnes
Scope 3 | Material use | Electrical items | Electrical items - IT | Primary material production | tonnes | 24865.4756 |  | 0 | Scope 3Material useElectrical itemsElectrical items - ITPrimary material productiontonnes
Scope 3 | Material use | Electrical items | Electrical items - IT | Re-used | tonnes | 0 |  | 0 | Scope 3Material useElectrical itemsElectrical items - ITRe-usedtonnes
Scope 3 | Material use | Electrical items | Electrical items - IT | Open-loop source | tonnes | 0 |  | 0 | Scope 3Material useElectrical itemsElectrical items - ITOpen-loop sourcetonnes
Scope 3 | Material use | Electrical items | Electrical items - IT | Closed-loop source | tonnes | 0 |  | 0 | Scope 3Material useElectrical itemsElectrical items - ITClosed-loop sourcetonnes
Scope 3 | Material use | Electrical items | Electrical items - small | Primary material production | tonnes | 5647.9456 |  | 0 | Scope 3Material useElectrical itemsElectrical items - smallPrimary material productiontonnes
Scope 3 | Material use | Electrical items | Electrical items - small | Re-used | tonnes | 0 |  | 0 | Scope 3Material useElectrical itemsElectrical items - smallRe-usedtonnes
Scope 3 | Material use | Electrical items | Electrical items - small | Open-loop source | tonnes | 0 |  | 0 | Scope 3Material useElectrical itemsElectrical items - smallOpen-loop sourcetonnes
Scope 3 | Material use | Electrical items | Electrical items - small | Closed-loop source | tonnes | 0 |  | 0 | Scope 3Material useElectrical itemsElectrical items - smallClosed-loop sourcetonnes
Scope 3 | Material use | Electrical items | Batteries - Alkaline | Primary material production | tonnes | 4633.4783 |  | 0 | Scope 3Material useElectrical itemsBatteries - AlkalinePrimary material productiontonnes
Scope 3 | Material use | Electrical items | Batteries - Alkaline | Re-used | tonnes | 0 |  | 0 | Scope 3Material useElectrical itemsBatteries - AlkalineRe-usedtonnes
Scope 3 | Material use | Electrical items | Batteries - Alkaline | Open-loop source | tonnes | 0 |  | 0 | Scope 3Material useElectrical itemsBatteries - AlkalineOpen-loop sourcetonnes
Scope 3 | Material use | Electrical items | Batteries - Alkaline | Closed-loop source | tonnes | 0 |  | 0 | Scope 3Material useElectrical itemsBatteries - AlkalineClosed-loop sourcetonnes
Scope 3 | Material use | Electrical items | Batteries - Li ion | Primary material production | tonnes | 6308 |  | 0 | Scope 3Material useElectrical itemsBatteries - Li ionPrimary material productiontonnes
Scope 3 | Material use | Electrical items | Batteries - Li ion | Re-used | tonnes | 0 |  | 0 | Scope 3Material useElectrical itemsBatteries - Li ionRe-usedtonnes
Scope 3 | Material use | Electrical items | Batteries - Li ion | Open-loop source | tonnes | 0 |  | 0 | Scope 3Material useElectrical itemsBatteries - Li ionOpen-loop sourcetonnes
Scope 3 | Material use | Electrical items | Batteries - Li ion | Closed-loop source | tonnes | 0 |  | 0 | Scope 3Material useElectrical itemsBatteries - Li ionClosed-loop sourcetonnes
Scope 3 | Material use | Electrical items | Batteries - NiMh | Primary material production | tonnes | 28380 |  | 0 | Scope 3Material useElectrical itemsBatteries - NiMhPrimary material productiontonnes
Scope 3 | Material use | Electrical items | Batteries - NiMh | Re-used | tonnes | 0 |  | 0 | Scope 3Material useElectrical itemsBatteries - NiMhRe-usedtonnes
Scope 3 | Material use | Electrical items | Batteries - NiMh | Open-loop source | tonnes | 0 |  | 0 | Scope 3Material useElectrical itemsBatteries - NiMhOpen-loop sourcetonnes
Scope 3 | Material use | Electrical items | Batteries - NiMh | Closed-loop source | tonnes | 0 |  | 0 | Scope 3Material useElectrical itemsBatteries - NiMhClosed-loop sourcetonnes
Scope 3 | Material use | Metal | Metal: aluminium cans and foil (excl. forming) | Primary material production | tonnes | 9122.6364 |  | 0 | Scope 3Material useMetalMetal: aluminium cans and foil (excl. forming)Primary material productiontonnes
Scope 3 | Material use | Metal | Metal: aluminium cans and foil (excl. forming) | Re-used | tonnes | 0 |  | 0 | Scope 3Material useMetalMetal: aluminium cans and foil (excl. forming)Re-usedtonnes
Scope 3 | Material use | Metal | Metal: aluminium cans and foil (excl. forming) | Open-loop source | tonnes | 0 |  | 0 | Scope 3Material useMetalMetal: aluminium cans and foil (excl. forming)Open-loop sourcetonnes
Scope 3 | Material use | Metal | Metal: aluminium cans and foil (excl. forming) | Closed-loop source | tonnes | 999.3963 |  | 0 | Scope 3Material useMetalMetal: aluminium cans and foil (excl. forming)Closed-loop sourcetonnes
Scope 3 | Material use | Metal | Metal: mixed cans | Primary material production | tonnes | 5268.5564 |  | 0 | Scope 3Material useMetalMetal: mixed cansPrimary material productiontonnes
Scope 3 | Material use | Metal | Metal: mixed cans | Re-used | tonnes | 0 |  | 0 | Scope 3Material useMetalMetal: mixed cansRe-usedtonnes
Scope 3 | Material use | Metal | Metal: mixed cans | Open-loop source | tonnes | 0 |  | 0 | Scope 3Material useMetalMetal: mixed cansOpen-loop sourcetonnes
Scope 3 | Material use | Metal | Metal: mixed cans | Closed-loop source | tonnes | 1473.79 |  | 0 | Scope 3Material useMetalMetal: mixed cansClosed-loop sourcetonnes
Scope 3 | Material use | Metal | Metal: scrap metal | Primary material production | tonnes | 3682.6829 |  | 0 | Scope 3Material useMetalMetal: scrap metalPrimary material productiontonnes
Scope 3 | Material use | Metal | Metal: scrap metal | Re-used | tonnes | 0 |  | 0 | Scope 3Material useMetalMetal: scrap metalRe-usedtonnes
Scope 3 | Material use | Metal | Metal: scrap metal | Open-loop source | tonnes | 0 |  | 0 | Scope 3Material useMetalMetal: scrap metalOpen-loop sourcetonnes
Scope 3 | Material use | Metal | Metal: scrap metal | Closed-loop source | tonnes | 1633.1778 |  | 0 | Scope 3Material useMetalMetal: scrap metalClosed-loop sourcetonnes
Scope 3 | Material use | Metal | Metal: steel cans | Primary material production | tonnes | 3100.6364 |  | 0 | Scope 3Material useMetalMetal: steel cansPrimary material productiontonnes
Scope 3 | Material use | Metal | Metal: steel cans | Re-used | tonnes | 0 |  | 0 | Scope 3Material useMetalMetal: steel cansRe-usedtonnes
Scope 3 | Material use | Metal | Metal: steel cans | Open-loop source | tonnes | 0 |  | 0 | Scope 3Material useMetalMetal: steel cansOpen-loop sourcetonnes
Scope 3 | Material use | Metal | Metal: steel cans | Closed-loop source | tonnes | 1740.6364 |  | 0 | Scope 3Material useMetalMetal: steel cansClosed-loop sourcetonnes
Scope 3 | Material use | Plastic | Plastics: average plastics | Primary material production | tonnes | 3116.2916 |  | 0 | Scope 3Material usePlasticPlastics: average plasticsPrimary material productiontonnes
Scope 3 | Material use | Plastic | Plastics: average plastics | Re-used | tonnes | 0 |  | 0 | Scope 3Material usePlasticPlastics: average plasticsRe-usedtonnes
Scope 3 | Material use | Plastic | Plastics: average plastics | Open-loop source | tonnes | 0 |  | 0 | Scope 3Material usePlasticPlastics: average plasticsOpen-loop sourcetonnes
Scope 3 | Material use | Plastic | Plastics: average plastics | Closed-loop source | tonnes | 2326.5303 |  | 0 | Scope 3Material usePlasticPlastics: average plasticsClosed-loop sourcetonnes
Scope 3 | Material use | Plastic | Plastics: average plastic film | Primary material production | tonnes | 2574.1648 |  | 0 | Scope 3Material usePlasticPlastics: average plastic filmPrimary material productiontonnes
Scope 3 | Material use | Plastic | Plastics: average plastic film | Re-used | tonnes | 0 |  | 0 | Scope 3Material usePlasticPlastics: average plastic filmRe-usedtonnes
Scope 3 | Material use | Plastic | Plastics: average plastic film | Open-loop source | tonnes | 0 |  | 0 | Scope 3Material usePlasticPlastics: average plastic filmOpen-loop sourcetonnes
Scope 3 | Material use | Plastic | Plastics: average plastic film | Closed-loop source | tonnes | 1894.6286 |  | 0 | Scope 3Material usePlasticPlastics: average plastic filmClosed-loop sourcetonnes
Scope 3 | Material use | Plastic | Plastics: average plastic rigid | Primary material production | tonnes | 3276.7069 |  | 0 | Scope 3Material usePlasticPlastics: average plastic rigidPrimary material productiontonnes
Scope 3 | Material use | Plastic | Plastics: average plastic rigid | Re-used | tonnes | 0 |  | 0 | Scope 3Material usePlasticPlastics: average plastic rigidRe-usedtonnes
Scope 3 | Material use | Plastic | Plastics: average plastic rigid | Open-loop source | tonnes | 0 |  | 0 | Scope 3Material usePlasticPlastics: average plastic rigidOpen-loop sourcetonnes
Scope 3 | Material use | Plastic | Plastics: average plastic rigid | Closed-loop source | tonnes | 2748.833 |  | 0 | Scope 3Material usePlasticPlastics: average plastic rigidClosed-loop sourcetonnes
Scope 3 | Material use | Plastic | Plastics: HDPE (incl. forming) | Primary material production | tonnes | 3269.8389 |  | 0 | Scope 3Material usePlasticPlastics: HDPE (incl. forming)Primary material productiontonnes
Scope 3 | Material use | Plastic | Plastics: HDPE (incl. forming) | Re-used | tonnes | 0 |  | 0 | Scope 3Material usePlasticPlastics: HDPE (incl. forming)Re-usedtonnes
Scope 3 | Material use | Plastic | Plastics: HDPE (incl. forming) | Open-loop source | tonnes | 0 |  | 0 | Scope 3Material usePlasticPlastics: HDPE (incl. forming)Open-loop sourcetonnes
Scope 3 | Material use | Plastic | Plastics: HDPE (incl. forming) | Closed-loop source | tonnes | 2350.6163 |  | 0 | Scope 3Material usePlasticPlastics: HDPE (incl. forming)Closed-loop sourcetonnes
Scope 3 | Material use | Plastic | Plastics: LDPE and LLDPE (incl. forming) | Primary material production | tonnes | 2600.6364 |  | 0 | Scope 3Material usePlasticPlastics: LDPE and LLDPE (incl. forming)Primary material productiontonnes
Scope 3 | Material use | Plastic | Plastics: LDPE and LLDPE (incl. forming) | Re-used | tonnes | 0 |  | 0 | Scope 3Material usePlasticPlastics: LDPE and LLDPE (incl. forming)Re-usedtonnes
Scope 3 | Material use | Plastic | Plastics: LDPE and LLDPE (incl. forming) | Open-loop source | tonnes | 0 |  | 0 | Scope 3Material usePlasticPlastics: LDPE and LLDPE (incl. forming)Open-loop sourcetonnes
Scope 3 | Material use | Plastic | Plastics: LDPE and LLDPE (incl. forming) | Closed-loop source | tonnes | 1797.2227 |  | 0 | Scope 3Material usePlasticPlastics: LDPE and LLDPE (incl. forming)Closed-loop sourcetonnes
Scope 3 | Material use | Plastic | Plastics: PET (incl. forming) | Primary material production | tonnes | 4032.3925 |  | 0 | Scope 3Material usePlasticPlastics: PET (incl. forming)Primary material productiontonnes
Scope 3 | Material use | Plastic | Plastics: PET (incl. forming) | Re-used | tonnes | 0 |  | 0 | Scope 3Material usePlasticPlastics: PET (incl. forming)Re-usedtonnes
Scope 3 | Material use | Plastic | Plastics: PET (incl. forming) | Open-loop source | tonnes | 0 |  | 0 | Scope 3Material usePlasticPlastics: PET (incl. forming)Open-loop sourcetonnes
Scope 3 | Material use | Plastic | Plastics: PET (incl. forming) | Closed-loop source | tonnes | 3125.2716 |  | 0 | Scope 3Material usePlasticPlastics: PET (incl. forming)Closed-loop sourcetonnes
Scope 3 | Material use | Plastic | Plastics: PP (incl. forming) | Primary material production | tonnes | 3104.727 |  | 0 | Scope 3Material usePlasticPlastics: PP (incl. forming)Primary material productiontonnes
Scope 3 | Material use | Plastic | Plastics: PP (incl. forming) | Re-used | tonnes | 0 |  | 0 | Scope 3Material usePlasticPlastics: PP (incl. forming)Re-usedtonnes
Scope 3 | Material use | Plastic | Plastics: PP (incl. forming) | Open-loop source | tonnes | 0 |  | 0 | Scope 3Material usePlasticPlastics: PP (incl. forming)Open-loop sourcetonnes
Scope 3 | Material use | Plastic | Plastics: PP (incl. forming) | Closed-loop source | tonnes | 2541.3133 |  | 0 | Scope 3Material usePlasticPlastics: PP (incl. forming)Closed-loop sourcetonnes
Scope 3 | Material use | Plastic | Plastics: PS (incl. forming) | Primary material production | tonnes | 3777.9489 |  | 0 | Scope 3Material usePlasticPlastics: PS (incl. forming)Primary material productiontonnes
Scope 3 | Material use | Plastic | Plastics: PS (incl. forming) | Re-used | tonnes | 0 |  | 0 | Scope 3Material usePlasticPlastics: PS (incl. forming)Re-usedtonnes
Scope 3 | Material use | Plastic | Plastics: PS (incl. forming) | Open-loop source | tonnes | 0 |  | 0 | Scope 3Material usePlasticPlastics: PS (incl. forming)Open-loop sourcetonnes
Scope 3 | Material use | Plastic | Plastics: PS (incl. forming) | Closed-loop source | tonnes | 3198.9573 |  | 0 | Scope 3Material usePlasticPlastics: PS (incl. forming)Closed-loop sourcetonnes
Scope 3 | Material use | Plastic | Plastics: PVC (incl. forming) | Primary material production | tonnes | 3413.0842 |  | 0 | Scope 3Material usePlasticPlastics: PVC (incl. forming)Primary material productiontonnes
Scope 3 | Material use | Plastic | Plastics: PVC (incl. forming) | Re-used | tonnes | 0 |  | 0 | Scope 3Material usePlasticPlastics: PVC (incl. forming)Re-usedtonnes
Scope 3 | Material use | Plastic | Plastics: PVC (incl. forming) | Open-loop source | tonnes | 0 |  | 0 | Scope 3Material usePlasticPlastics: PVC (incl. forming)Open-loop sourcetonnes
Scope 3 | Material use | Plastic | Plastics: PVC (incl. forming) | Closed-loop source | tonnes | 2489.6704 |  | 0 | Scope 3Material usePlasticPlastics: PVC (incl. forming)Closed-loop sourcetonnes
Scope 3 | Material use | Paper | Paper and board: board | Primary material production | tonnes | 828.8682 |  | 0 | Scope 3Material usePaperPaper and board: boardPrimary material productiontonnes
Scope 3 | Material use | Paper | Paper and board: board | Re-used | tonnes | 0 |  | 0 | Scope 3Material usePaperPaper and board: boardRe-usedtonnes
Scope 3 | Material use | Paper | Paper and board: board | Open-loop source | tonnes | 0 |  | 0 | Scope 3Material usePaperPaper and board: boardOpen-loop sourcetonnes
Scope 3 | Material use | Paper | Paper and board: board | Closed-loop source | tonnes | 719.5553 |  | 0 | Scope 3Material usePaperPaper and board: boardClosed-loop sourcetonnes
Scope 3 | Material use | Paper | Paper and board: mixed | Primary material production | tonnes | 884.1608 |  | 0 | Scope 3Material usePaperPaper and board: mixedPrimary material productiontonnes
Scope 3 | Material use | Paper | Paper and board: mixed | Re-used | tonnes | 0 |  | 0 | Scope 3Material usePaperPaper and board: mixedRe-usedtonnes
Scope 3 | Material use | Paper | Paper and board: mixed | Open-loop source | tonnes | 0 |  | 0 | Scope 3Material usePaperPaper and board: mixedOpen-loop sourcetonnes
Scope 3 | Material use | Paper | Paper and board: mixed | Closed-loop source | tonnes | 731.6738 |  | 0 | Scope 3Material usePaperPaper and board: mixedClosed-loop sourcetonnes
Scope 3 | Material use | Paper | Paper and board: paper | Primary material production | tonnes | 919.3963 |  | 0 | Scope 3Material usePaperPaper and board: paperPrimary material productiontonnes
Scope 3 | Material use | Paper | Paper and board: paper | Re-used | tonnes | 0 |  | 0 | Scope 3Material usePaperPaper and board: paperRe-usedtonnes
Scope 3 | Material use | Paper | Paper and board: paper | Open-loop source | tonnes | 0 |  | 0 | Scope 3Material usePaperPaper and board: paperOpen-loop sourcetonnes
Scope 3 | Material use | Paper | Paper and board: paper | Closed-loop source | tonnes | 739.3963 |  | 0 | Scope 3Material usePaperPaper and board: paperClosed-loop sourcetonnes

## Flight and Accommodation
Flights ¦ Scope 3 | [6 empty] | Hotel ¦ Scope 3
Individuals flying for work purposes | [6 empty] | Emissions associated with overnight hotel stays for work purposes
Use the ICAO Calculator and add the information below. In case you have many flights, send an email to climateneutralnow@unfccc.int asking for support |  |  |  | ICAO calculator |  |  | Choose the country and number of nights per occupied room
Origin (city or IATA code) | Destination (city or IATA code) | Class | Single way / return | kg CO2e |  |  | Country | Number of occupied rooms | Number of nights per room | Factors | kg CO2e
[5 empty] | Scope 3 | Hotel stay | Choose a country from the list |  |  | Select Country | - | Scope 3Hotel stayChoose a country from the list | Choose a country from the list
[5 empty] | Scope 3 | Hotel stay |  |  |  | Select Country | - | Scope 3Hotel stay | Argentina
[5 empty] | Scope 3 | Hotel stay |  |  |  | Select Country | - | Scope 3Hotel stay | Australia
[5 empty] | Scope 3 | Hotel stay |  |  |  | Select Country | - | Scope 3Hotel stay | Austria
[5 empty] | Scope 3 | Hotel stay |  |  |  | Select Country | - | Scope 3Hotel stay | Belgium
[5 empty] | Scope 3 | Hotel stay |  |  |  | Select Country | - | Scope 3Hotel stay | Brazil
[5 empty] | Scope 3 | Hotel stay |  |  |  | Select Country | - | Scope 3Hotel stay | Canada
[5 empty] | Scope 3 | Hotel stay |  |  |  | Select Country | - | Scope 3Hotel stay | Chile
[5 empty] | Scope 3 | Hotel stay |  |  |  | Select Country | - | Scope 3Hotel stay | China
[5 empty] | Scope 3 | Hotel stay |  |  |  | Select Country | - | Scope 3Hotel stay | Colombia
[5 empty] | Scope 3 | Hotel stay |  |  |  | Select Country | - | Scope 3Hotel stay | Costa Rica
[5 empty] | Scope 3 | Hotel stay |  |  |  | Select Country | - | Scope 3Hotel stay | Czech Republic
[5 empty] | Scope 3 | Hotel stay |  |  |  | Select Country | - | Scope 3Hotel stay | Egypt
[5 empty] | Scope 3 | Hotel stay |  |  |  | Select Country | - | Scope 3Hotel stay | Fiji
[5 empty] | Scope 3 | Hotel stay |  |  |  | Select Country | - | Scope 3Hotel stay | Finland
[5 empty] | Scope 3 | Hotel stay |  |  |  | Select Country | - | Scope 3Hotel stay | France
[5 empty] | Scope 3 | Hotel stay |  |  |  | Select Country | - | Scope 3Hotel stay | Germany
[5 empty] | Scope 3 | Hotel stay |  |  |  | Select Country | - | Scope 3Hotel stay | Greece
[5 empty] | Scope 3 | Hotel stay |  |  |  | Select Country | - | Scope 3Hotel stay | Hong Kong, China
[5 empty] | Scope 3 | Hotel stay |  |  |  | Select Country | - | Scope 3Hotel stay | Hungary
[5 empty] | Scope 3 | Hotel stay |  |  |  | Select Country | - | Scope 3Hotel stay | India
[5 empty] | Scope 3 | Hotel stay |  |  |  | Select Country | - | Scope 3Hotel stay | Indonesia
[5 empty] | Scope 3 | Hotel stay |  |  |  | Select Country | - | Scope 3Hotel stay | Ireland
[5 empty] | Scope 3 | Hotel stay |  |  |  | Select Country | - | Scope 3Hotel stay | Israel
[5 empty] | Scope 3 | Hotel stay |  |  |  | Select Country | - | Scope 3Hotel stay | Italy
[5 empty] | Scope 3 | Hotel stay |  |  |  | Select Country | - | Scope 3Hotel stay | Japan
[5 empty] | Scope 3 | Hotel stay |  |  |  | Select Country | - | Scope 3Hotel stay | Jordan
[5 empty] | Scope 3 | Hotel stay |  |  |  | Select Country | - | Scope 3Hotel stay | Kazakhstan
[5 empty] | Scope 3 | Hotel stay |  |  |  | Select Country | - | Scope 3Hotel stay | Korea
[5 empty] | Scope 3 | Hotel stay |  |  |  | Select Country | - | Scope 3Hotel stay | Macau, China
[5 empty] | Scope 3 | Hotel stay |  |  |  | Select Country | - | Scope 3Hotel stay | Malaysia
[5 empty] | Scope 3 | Hotel stay |  |  |  | Select Country | - | Scope 3Hotel stay | Maldives
[5 empty] | Scope 3 | Hotel stay |  |  |  | Select Country | - | Scope 3Hotel stay | Mexico
[5 empty] | Scope 3 | Hotel stay |  |  |  | Select Country | - | Scope 3Hotel stay | Morocco
[5 empty] | Scope 3 | Hotel stay |  |  |  | Select Country | - | Scope 3Hotel stay | Netherlands
[5 empty] | Scope 3 | Hotel stay |  |  |  | Select Country | - | Scope 3Hotel stay | New Zealand
[5 empty] | Scope 3 | Hotel stay |  |  |  | Select Country | - | Scope 3Hotel stay | Oman
[5 empty] | Scope 3 | Hotel stay |  |  |  | Select Country | - | Scope 3Hotel stay | Panama
[5 empty] | Scope 3 | Hotel stay |  |  |  | Select Country | - | Scope 3Hotel stay | Peru
[5 empty] | Scope 3 | Hotel stay |  |  |  | Select Country | - | Scope 3Hotel stay | Philippines
[5 empty] | Scope 3 | Hotel stay |  |  |  | Select Country | - | Scope 3Hotel stay | Poland
[5 empty] | Scope 3 | Hotel stay |  |  |  | Select Country | - | Scope 3Hotel stay | Portugal
[5 empty] | Scope 3 | Hotel stay |  |  |  | Select Country | - | Scope 3Hotel stay | Qatar
[5 empty] | Scope 3 | Hotel stay |  |  |  | Select Country | - | Scope 3Hotel stay | Romania
[5 empty] | Scope 3 | Hotel stay |  |  |  | Select Country | - | Scope 3Hotel stay | Russian Federation
[5 empty] | Scope 3 | Hotel stay |  |  |  | Select Country | - | Scope 3Hotel stay | Saudi Arabia
[5 empty] | Scope 3 | Hotel stay |  |  |  | Select Country | - | Scope 3Hotel stay | Singapore
[5 empty] | Scope 3 | Hotel stay |  |  |  | Select Country | - | Scope 3Hotel stay | South Africa
[5 empty] | Scope 3 | Hotel stay |  |  |  | Select Country | - | Scope 3Hotel stay | Spain
[5 empty] | Scope 3 | Hotel stay |  |  |  | Select Country | - | Scope 3Hotel stay | Switzerland
[5 empty] | Scope 3 | Hotel stay |  |  |  | Select Country | - | Scope 3Hotel stay | Thailand
[5 empty] | Scope 3 | Hotel stay |  |  |  | Select Country | - | Scope 3Hotel stay | Turkey
[5 empty] | Scope 3 | Hotel stay |  |  |  | Select Country | - | Scope 3Hotel stay | United Arab Emirates
[5 empty] | Scope 3 | Hotel stay |  |  |  | Select Country | - | Scope 3Hotel stay | United Kingdom
[5 empty] | Scope 3 | Hotel stay |  |  |  | Select Country | - | Scope 3Hotel stay | United States
[5 empty] | Scope 3 | Hotel stay |  |  |  | Select Country | - | Scope 3Hotel stay | Vietnam
[5 empty] | Scope 3 | Hotel stay |  |  |  | Select Country | - | Scope 3Hotel stay
[5 empty] | Scope 3 | Hotel stay |  |  |  | Select Country | - | Scope 3Hotel stay
[5 empty] | Scope 3 | Hotel stay |  |  |  | Select Country | - | Scope 3Hotel stay
[5 empty] | Scope 3 | Hotel stay |  |  |  | Select Country | - | Scope 3Hotel stay
[5 empty] | Scope 3 | Hotel stay |  |  |  | Select Country | - | Scope 3Hotel stay
[5 empty] | Scope 3 | Hotel stay |  |  |  | Select Country | - | Scope 3Hotel stay
[5 empty] | Scope 3 | Hotel stay |  |  |  | Select Country | - | Scope 3Hotel stay
[5 empty] | Scope 3 | Hotel stay |  |  |  | Select Country | - | Scope 3Hotel stay
[5 empty] | Scope 3 | Hotel stay |  |  |  | Select Country | - | Scope 3Hotel stay
[5 empty] | Scope 3 | Hotel stay |  |  |  | Select Country | - | Scope 3Hotel stay
[5 empty] | Scope 3 | Hotel stay |  |  |  | Select Country | - | Scope 3Hotel stay
[5 empty] | Scope 3 | Hotel stay |  |  |  | Select Country | - | Scope 3Hotel stay
[5 empty] | Scope 3 | Hotel stay |  |  |  | Select Country | - | Scope 3Hotel stay
[5 empty] | Scope 3 | Hotel stay |  |  |  | Select Country | - | Scope 3Hotel stay
[5 empty] | Scope 3 | Hotel stay |  |  |  | Select Country | - | Scope 3Hotel stay
[5 empty] | Scope 3 | Hotel stay |  |  |  | Select Country | - | Scope 3Hotel stay
[5 empty] | Scope 3 | Hotel stay |  |  |  | Select Country | - | Scope 3Hotel stay
[5 empty] | Scope 3 | Hotel stay |  |  |  | Select Country | - | Scope 3Hotel stay
[5 empty] | Scope 3 | Hotel stay |  |  |  | Select Country | - | Scope 3Hotel stay
[5 empty] | Scope 3 | Hotel stay |  |  |  | Select Country | - | Scope 3Hotel stay
[5 empty] | Scope 3 | Hotel stay |  |  |  | Select Country | - | Scope 3Hotel stay
[5 empty] | Scope 3 | Hotel stay |  |  |  | Select Country | - | Scope 3Hotel stay
[5 empty] | Scope 3 | Hotel stay |  |  |  | Select Country | - | Scope 3Hotel stay
[5 empty] | Scope 3 | Hotel stay |  |  |  | Select Country | - | Scope 3Hotel stay
[5 empty] | Scope 3 | Hotel stay |  |  |  | Select Country | - | Scope 3Hotel stay
[5 empty] | Scope 3 | Hotel stay |  |  |  | Select Country | - | Scope 3Hotel stay
[5 empty] | Scope 3 | Hotel stay |  |  |  | Select Country | - | Scope 3Hotel stay
[5 empty] | Scope 3 | Hotel stay |  |  |  | Select Country | - | Scope 3Hotel stay
[5 empty] | Scope 3 | Hotel stay |  |  |  | Select Country | - | Scope 3Hotel stay
[5 empty] | Scope 3 | Hotel stay |  |  |  | Select Country | - | Scope 3Hotel stay
[5 empty] | Scope 3 | Hotel stay |  |  |  | Select Country | - | Scope 3Hotel stay
[5 empty] | Scope 3 | Hotel stay |  |  |  | Select Country | - | Scope 3Hotel stay
[5 empty] | Scope 3 | Hotel stay |  |  |  | Select Country | - | Scope 3Hotel stay
[5 empty] | Scope 3 | Hotel stay |  |  |  | Select Country | - | Scope 3Hotel stay
[5 empty] | Scope 3 | Hotel stay |  |  |  | Select Country | - | Scope 3Hotel stay
[5 empty] | Scope 3 | Hotel stay |  |  |  | Select Country | - | Scope 3Hotel stay
[5 empty] | Scope 3 | Hotel stay |  |  |  | Select Country | - | Scope 3Hotel stay
[5 empty] | Scope 3 | Hotel stay |  |  |  | Select Country | - | Scope 3Hotel stay
[5 empty] | Scope 3 | Hotel stay |  |  |  | Select Country | - | Scope 3Hotel stay
[5 empty] | Scope 3 | Hotel stay |  |  |  | Select Country | - | Scope 3Hotel stay
[5 empty] | Scope 3 | Hotel stay |  |  |  | Select Country | - | Scope 3Hotel stay
[5 empty] | Scope 3 | Hotel stay |  |  |  | Select Country | - | Scope 3Hotel stay
[5 empty] | Scope 3 | Hotel stay |  |  |  | Select Country | - | Scope 3Hotel stay
[5 empty] | Scope 3 | Hotel stay |  |  |  | Select Country | - | Scope 3Hotel stay
[5 empty] | Scope 3 | Hotel stay |  |  |  | Select Country | - | Scope 3Hotel stay
[5 empty] | Scope 3 | Hotel stay |  |  |  | Select Country | - | Scope 3Hotel stay
[5 empty] | Scope 3 | Hotel stay |  |  |  | Select Country | - | Scope 3Hotel stay
[5 empty] | Scope 3 | Hotel stay |  |  |  | Select Country | - | Scope 3Hotel stay
[5 empty] | Scope 3 | Hotel stay |  |  |  | Select Country | - | Scope 3Hotel stay
[5 empty] | Scope 3 | Hotel stay |  |  |  | Select Country | - | Scope 3Hotel stay
[5 empty] | Scope 3 | Hotel stay |  |  |  | Select Country | - | Scope 3Hotel stay
[5 empty] | Scope 3 | Hotel stay |  |  |  | Select Country | - | Scope 3Hotel stay
[5 empty] | Scope 3 | Hotel stay |  |  |  | Select Country | - | Scope 3Hotel stay
[5 empty] | Scope 3 | Hotel stay |  |  |  | Select Country | - | Scope 3Hotel stay
[5 empty] | Scope 3 | Hotel stay |  |  |  | Select Country | - | Scope 3Hotel stay
[5 empty] | Scope 3 | Hotel stay |  |  |  | Select Country | - | Scope 3Hotel stay
[5 empty] | Scope 3 | Hotel stay |  |  |  | Select Country | - | Scope 3Hotel stay
[5 empty] | Scope 3 | Hotel stay |  |  |  | Select Country | - | Scope 3Hotel stay
[5 empty] | Scope 3 | Hotel stay |  |  |  | Select Country | - | Scope 3Hotel stay
[5 empty] | Scope 3 | Hotel stay |  |  |  | Select Country | - | Scope 3Hotel stay
[5 empty] | Scope 3 | Hotel stay |  |  |  | Select Country | - | Scope 3Hotel stay
[5 empty] | Scope 3 | Hotel stay |  |  |  | Select Country | - | Scope 3Hotel stay
[5 empty] | Scope 3 | Hotel stay |  |  |  | Select Country | - | Scope 3Hotel stay
[5 empty] | Scope 3 | Hotel stay |  |  |  | Select Country | - | Scope 3Hotel stay
[5 empty] | Scope 3 | Hotel stay |  |  |  | Select Country | - | Scope 3Hotel stay
[5 empty] | Scope 3 | Hotel stay |  |  |  | Select Country | - | Scope 3Hotel stay
[5 empty] | Scope 3 | Hotel stay |  |  |  | Select Country | - | Scope 3Hotel stay
[5 empty] | Scope 3 | Hotel stay |  |  |  | Select Country | - | Scope 3Hotel stay
[5 empty] | Scope 3 | Hotel stay |  |  |  | Select Country | - | Scope 3Hotel stay
[5 empty] | Scope 3 | Hotel stay |  |  |  | Select Country | - | Scope 3Hotel stay
[5 empty] | Scope 3 | Hotel stay |  |  |  | Select Country | - | Scope 3Hotel stay
[5 empty] | Scope 3 | Hotel stay |  |  |  | Select Country | - | Scope 3Hotel stay
[5 empty] | Scope 3 | Hotel stay |  |  |  | Select Country | - | Scope 3Hotel stay
[5 empty] | Scope 3 | Hotel stay |  |  |  | Select Country | - | Scope 3Hotel stay
[5 empty] | Scope 3 | Hotel stay |  |  |  | Select Country | - | Scope 3Hotel stay
[5 empty] | Scope 3 | Hotel stay |  |  |  | Select Country | - | Scope 3Hotel stay
[5 empty] | Scope 3 | Hotel stay |  |  |  | Select Country | - | Scope 3Hotel stay
[5 empty] | Scope 3 | Hotel stay |  |  |  | Select Country | - | Scope 3Hotel stay
[5 empty] | Scope 3 | Hotel stay |  |  |  | Select Country | - | Scope 3Hotel stay
[5 empty] | Scope 3 | Hotel stay |  |  |  | Select Country | - | Scope 3Hotel stay
[5 empty] | Scope 3 | Hotel stay |  |  |  | Select Country | - | Scope 3Hotel stay
[5 empty] | Scope 3 | Hotel stay |  |  |  | Select Country | - | Scope 3Hotel stay
[5 empty] | Scope 3 | Hotel stay |  |  |  | Select Country | - | Scope 3Hotel stay
[5 empty] | Scope 3 | Hotel stay |  |  |  | Select Country | - | Scope 3Hotel stay
[5 empty] | Scope 3 | Hotel stay |  |  |  | Select Country | - | Scope 3Hotel stay
[5 empty] | Scope 3 | Hotel stay |  |  |  | Select Country | - | Scope 3Hotel stay
[5 empty] | Scope 3 | Hotel stay |  |  |  | Select Country | - | Scope 3Hotel stay
[5 empty] | Scope 3 | Hotel stay |  |  |  | Select Country | - | Scope 3Hotel stay
[5 empty] | Scope 3 | Hotel stay |  |  |  | Select Country | - | Scope 3Hotel stay
[5 empty] | Scope 3 | Hotel stay |  |  |  | Select Country | - | Scope 3Hotel stay
[5 empty] | Scope 3 | Hotel stay |  |  |  | Select Country | - | Scope 3Hotel stay
[5 empty] | Scope 3 | Hotel stay |  |  |  | Select Country | - | Scope 3Hotel stay
[5 empty] | Scope 3 | Hotel stay |  |  |  | Select Country | - | Scope 3Hotel stay
[5 empty] | Scope 3 | Hotel stay |  |  |  | Select Country | - | Scope 3Hotel stay
[5 empty] | Scope 3 | Hotel stay |  |  |  | Select Country | - | Scope 3Hotel stay
[5 empty] | Scope 3 | Hotel stay |  |  |  | Select Country | - | Scope 3Hotel stay
[5 empty] | Scope 3 | Hotel stay |  |  |  | Select Country | - | Scope 3Hotel stay
[5 empty] | Scope 3 | Hotel stay |  |  |  | Select Country | - | Scope 3Hotel stay
[5 empty] | Scope 3 | Hotel stay |  |  |  | Select Country | - | Scope 3Hotel stay
[5 empty] | Scope 3 | Hotel stay |  |  |  | Select Country | - | Scope 3Hotel stay
[5 empty] | Scope 3 | Hotel stay |  |  |  | Select Country | - | Scope 3Hotel stay
[5 empty] | Scope 3 | Hotel stay |  |  |  | Select Country | - | Scope 3Hotel stay
[5 empty] | Scope 3 | Hotel stay |  |  |  | Select Country | - | Scope 3Hotel stay
[5 empty] | Scope 3 | Hotel stay |  |  |  | Select Country | - | Scope 3Hotel stay
[5 empty] | Scope 3 | Hotel stay |  |  |  | Select Country | - | Scope 3Hotel stay
[5 empty] | Scope 3 | Hotel stay |  |  |  | Select Country | - | Scope 3Hotel stay
[5 empty] | Scope 3 | Hotel stay |  |  |  | Select Country | - | Scope 3Hotel stay
[5 empty] | Scope 3 | Hotel stay |  |  |  | Select Country | - | Scope 3Hotel stay
[5 empty] | Scope 3 | Hotel stay |  |  |  | Select Country | - | Scope 3Hotel stay
[5 empty] | Scope 3 | Hotel stay |  |  |  | Select Country | - | Scope 3Hotel stay
[5 empty] | Scope 3 | Hotel stay |  |  |  | Select Country | - | Scope 3Hotel stay
[5 empty] | Scope 3 | Hotel stay |  |  |  | Select Country | - | Scope 3Hotel stay
[5 empty] | Scope 3 | Hotel stay |  |  |  | Select Country | - | Scope 3Hotel stay
[5 empty] | Scope 3 | Hotel stay |  |  |  | Select Country | - | Scope 3Hotel stay
[5 empty] | Scope 3 | Hotel stay |  |  |  | Select Country | - | Scope 3Hotel stay
[5 empty] | Scope 3 | Hotel stay |  |  |  | Select Country | - | Scope 3Hotel stay
[5 empty] | Scope 3 | Hotel stay |  |  |  | Select Country | - | Scope 3Hotel stay
[5 empty] | Scope 3 | Hotel stay |  |  |  | Select Country | - | Scope 3Hotel stay
[5 empty] | Scope 3 | Hotel stay |  |  |  | Select Country | - | Scope 3Hotel stay
[5 empty] | Scope 3 | Hotel stay |  |  |  | Select Country | - | Scope 3Hotel stay
[5 empty] | Scope 3 | Hotel stay |  |  |  | Select Country | - | Scope 3Hotel stay
[5 empty] | Scope 3 | Hotel stay |  |  |  | Select Country | - | Scope 3Hotel stay
[5 empty] | Scope 3 | Hotel stay |  |  |  | Select Country | - | Scope 3Hotel stay
[5 empty] | Scope 3 | Hotel stay |  |  |  | Select Country | - | Scope 3Hotel stay
[5 empty] | Scope 3 | Hotel stay |  |  |  | Select Country | - | Scope 3Hotel stay
[5 empty] | Scope 3 | Hotel stay |  |  |  | Select Country | - | Scope 3Hotel stay
[5 empty] | Scope 3 | Hotel stay |  |  |  | Select Country | - | Scope 3Hotel stay
[5 empty] | Scope 3 | Hotel stay |  |  |  | Select Country | - | Scope 3Hotel stay
[5 empty] | Scope 3 | Hotel stay |  |  |  | Select Country | - | Scope 3Hotel stay
[5 empty] | Scope 3 | Hotel stay |  |  |  | Select Country | - | Scope 3Hotel stay
[5 empty] | Scope 3 | Hotel stay |  |  |  | Select Country | - | Scope 3Hotel stay
[5 empty] | Scope 3 | Hotel stay |  |  |  | Select Country | - | Scope 3Hotel stay
[5 empty] | Scope 3 | Hotel stay |  |  |  | Select Country | - | Scope 3Hotel stay
[5 empty] | Scope 3 | Hotel stay |  |  |  | Select Country | - | Scope 3Hotel stay
[5 empty] | Scope 3 | Hotel stay |  |  |  | Select Country | - | Scope 3Hotel stay
[5 empty] | Scope 3 | Hotel stay |  |  |  | Select Country | - | Scope 3Hotel stay
[5 empty] | Scope 3 | Hotel stay |  |  |  | Select Country | - | Scope 3Hotel stay
[5 empty] | Scope 3 | Hotel stay |  |  |  | Select Country | - | Scope 3Hotel stay
[5 empty] | Scope 3 | Hotel stay |  |  |  | Select Country | - | Scope 3Hotel stay
[5 empty] | Scope 3 | Hotel stay |  |  |  | Select Country | - | Scope 3Hotel stay
[5 empty] | Scope 3 | Hotel stay |  |  |  | Select Country | - | Scope 3Hotel stay
[5 empty] | Scope 3 | Hotel stay |  |  |  | Select Country | - | Scope 3Hotel stay
[5 empty] | Scope 3 | Hotel stay |  |  |  | Select Country | - | Scope 3Hotel stay
[5 empty] | Scope 3 | Hotel stay |  |  |  | Select Country | - | Scope 3Hotel stay
[5 empty] | Scope 3 | Hotel stay |  |  |  | Select Country | - | Scope 3Hotel stay
[5 empty] | Scope 3 | Hotel stay |  |  |  | Select Country | - | Scope 3Hotel stay
[5 empty] | Scope 3 | Hotel stay |  |  |  | Select Country | - | Scope 3Hotel stay
[5 empty] | Scope 3 | Hotel stay |  |  |  | Select Country | - | Scope 3Hotel stay
[5 empty] | Scope 3 | Hotel stay |  |  |  | Select Country | - | Scope 3Hotel stay
[5 empty] | Scope 3 | Hotel stay |  |  |  | Select Country | - | Scope 3Hotel stay
[5 empty] | Scope 3 | Hotel stay |  |  |  | Select Country | - | Scope 3Hotel stay
[5 empty] | Scope 3 | Hotel stay |  |  |  | Select Country | - | Scope 3Hotel stay
[5 empty] | Scope 3 | Hotel stay |  |  |  | Select Country | - | Scope 3Hotel stay
[5 empty] | Scope 3 | Hotel stay |  |  |  | Select Country | - | Scope 3Hotel stay
[5 empty] | Scope 3 | Hotel stay |  |  |  | Select Country | - | Scope 3Hotel stay
[5 empty] | Scope 3 | Hotel stay |  |  |  | Select Country | - | Scope 3Hotel stay
[5 empty] | Scope 3 | Hotel stay |  |  |  | Select Country | - | Scope 3Hotel stay
[5 empty] | Scope 3 | Hotel stay |  |  |  | Select Country | - | Scope 3Hotel stay
[5 empty] | Scope 3 | Hotel stay |  |  |  | Select Country | - | Scope 3Hotel stay
[5 empty] | Scope 3 | Hotel stay |  |  |  | Select Country | - | Scope 3Hotel stay
[5 empty] | Scope 3 | Hotel stay |  |  |  | Select Country | - | Scope 3Hotel stay
[5 empty] | Scope 3 | Hotel stay |  |  |  | Select Country | - | Scope 3Hotel stay
[5 empty] | Scope 3 | Hotel stay |  |  |  | Select Country | - | Scope 3Hotel stay
[5 empty] | Scope 3 | Hotel stay |  |  |  | Select Country | - | Scope 3Hotel stay
[5 empty] | Scope 3 | Hotel stay |  |  |  | Select Country | - | Scope 3Hotel stay
[5 empty] | Scope 3 | Hotel stay |  |  |  | Select Country | - | Scope 3Hotel stay
[5 empty] | Scope 3 | Hotel stay |  |  |  | Select Country | - | Scope 3Hotel stay
[5 empty] | Scope 3 | Hotel stay |  |  |  | Select Country | - | Scope 3Hotel stay
[5 empty] | Scope 3 | Hotel stay |  |  |  | Select Country | - | Scope 3Hotel stay
[5 empty] | Scope 3 | Hotel stay |  |  |  | Select Country | - | Scope 3Hotel stay
[5 empty] | Scope 3 | Hotel stay |  |  |  | Select Country | - | Scope 3Hotel stay
[5 empty] | Scope 3 | Hotel stay |  |  |  | Select Country | - | Scope 3Hotel stay
[5 empty] | Scope 3 | Hotel stay |  |  |  | Select Country | - | Scope 3Hotel stay
[5 empty] | Scope 3 | Hotel stay |  |  |  | Select Country | - | Scope 3Hotel stay
[5 empty] | Scope 3 | Hotel stay |  |  |  | Select Country | - | Scope 3Hotel stay
[5 empty] | Scope 3 | Hotel stay |  |  |  | Select Country | - | Scope 3Hotel stay
[5 empty] | Scope 3 | Hotel stay |  |  |  | Select Country | - | Scope 3Hotel stay
[5 empty] | Scope 3 | Hotel stay |  |  |  | Select Country | - | Scope 3Hotel stay
[5 empty] | Scope 3 | Hotel stay |  |  |  | Select Country | - | Scope 3Hotel stay
[5 empty] | Scope 3 | Hotel stay |  |  |  | Select Country | - | Scope 3Hotel stay
[5 empty] | Scope 3 | Hotel stay |  |  |  | Select Country | - | Scope 3Hotel stay
[5 empty] | Scope 3 | Hotel stay |  |  |  | Select Country | - | Scope 3Hotel stay
[5 empty] | Scope 3 | Hotel stay |  |  |  | Select Country | - | Scope 3Hotel stay
[5 empty] | Scope 3 | Hotel stay |  |  |  | Select Country | - | Scope 3Hotel stay
[5 empty] | Scope 3 | Hotel stay |  |  |  | Select Country | - | Scope 3Hotel stay
[5 empty] | Scope 3 | Hotel stay |  |  |  | Select Country | - | Scope 3Hotel stay
[5 empty] | Scope 3 | Hotel stay |  |  |  | Select Country | - | Scope 3Hotel stay
[5 empty] | Scope 3 | Hotel stay |  |  |  | Select Country | - | Scope 3Hotel stay
[5 empty] | Scope 3 | Hotel stay |  |  |  | Select Country | - | Scope 3Hotel stay
[5 empty] | Scope 3 | Hotel stay |  |  |  | Select Country | - | Scope 3Hotel stay
[5 empty] | Scope 3 | Hotel stay |  |  |  | Select Country | - | Scope 3Hotel stay
[5 empty] | Scope 3 | Hotel stay |  |  |  | Select Country | - | Scope 3Hotel stay
[5 empty] | Scope 3 | Hotel stay |  |  |  | Select Country | - | Scope 3Hotel stay
[5 empty] | Scope 3 | Hotel stay |  |  |  | Select Country | - | Scope 3Hotel stay
[5 empty] | Scope 3 | Hotel stay |  |  |  | Select Country | - | Scope 3Hotel stay
[5 empty] | Scope 3 | Hotel stay |  |  |  | Select Country | - | Scope 3Hotel stay
[5 empty] | Scope 3 | Hotel stay |  |  |  | Select Country | - | Scope 3Hotel stay
[5 empty] | Scope 3 | Hotel stay |  |  |  | Select Country | - | Scope 3Hotel stay
[5 empty] | Scope 3 | Hotel stay |  |  |  | Select Country | - | Scope 3Hotel stay
[5 empty] | Scope 3 | Hotel stay |  |  |  | Select Country | - | Scope 3Hotel stay
[5 empty] | Scope 3 | Hotel stay |  |  |  | Select Country | - | Scope 3Hotel stay
[5 empty] | Scope 3 | Hotel stay |  |  |  | Select Country | - | Scope 3Hotel stay
[5 empty] | Scope 3 | Hotel stay |  |  |  | Select Country | - | Scope 3Hotel stay
[5 empty] | Scope 3 | Hotel stay |  |  |  | Select Country | - | Scope 3Hotel stay
[5 empty] | Scope 3 | Hotel stay |  |  |  | Select Country | - | Scope 3Hotel stay
[5 empty] | Scope 3 | Hotel stay |  |  |  | Select Country | - | Scope 3Hotel stay
[5 empty] | Scope 3 | Hotel stay |  |  |  | Select Country | - | Scope 3Hotel stay
[5 empty] | Scope 3 | Hotel stay |  |  |  | Select Country | - | Scope 3Hotel stay
[5 empty] | Scope 3 | Hotel stay |  |  |  | Select Country | - | Scope 3Hotel stay
[5 empty] | Scope 3 | Hotel stay |  |  |  | Select Country | - | Scope 3Hotel stay
[5 empty] | Scope 3 | Hotel stay |  |  |  | Select Country | - | Scope 3Hotel stay
[5 empty] | Scope 3 | Hotel stay |  |  |  | Select Country | - | Scope 3Hotel stay
[5 empty] | Scope 3 | Hotel stay |  |  |  | Select Country | - | Scope 3Hotel stay
[5 empty] | Scope 3 | Hotel stay |  |  |  | Select Country | - | Scope 3Hotel stay
[5 empty] | Scope 3 | Hotel stay |  |  |  | Select Country | - | Scope 3Hotel stay
[5 empty] | Scope 3 | Hotel stay |  |  |  | Select Country | - | Scope 3Hotel stay
[5 empty] | Scope 3 | Hotel stay |  |  |  | Select Country | - | Scope 3Hotel stay
[5 empty] | Scope 3 | Hotel stay |  |  |  | Select Country | - | Scope 3Hotel stay
[5 empty] | Scope 3 | Hotel stay |  |  |  | Select Country | - | Scope 3Hotel stay
[5 empty] | Scope 3 | Hotel stay |  |  |  | Select Country | - | Scope 3Hotel stay
[5 empty] | Scope 3 | Hotel stay |  |  |  | Select Country | - | Scope 3Hotel stay
[5 empty] | Scope 3 | Hotel stay |  |  |  | Select Country | - | Scope 3Hotel stay
[5 empty] | Scope 3 | Hotel stay |  |  |  | Select Country | - | Scope 3Hotel stay
[5 empty] | Scope 3 | Hotel stay |  |  |  | Select Country | - | Scope 3Hotel stay
[5 empty] | Scope 3 | Hotel stay |  |  |  | Select Country | - | Scope 3Hotel stay
[5 empty] | Scope 3 | Hotel stay |  |  |  | Select Country | - | Scope 3Hotel stay
[5 empty] | Scope 3 | Hotel stay |  |  |  | Select Country | - | Scope 3Hotel stay
[5 empty] | Scope 3 | Hotel stay |  |  |  | Select Country | - | Scope 3Hotel stay
[5 empty] | Scope 3 | Hotel stay |  |  |  | Select Country | - | Scope 3Hotel stay
[5 empty] | Scope 3 | Hotel stay |  |  |  | Select Country | - | Scope 3Hotel stay
[5 empty] | Scope 3 | Hotel stay |  |  |  | Select Country | - | Scope 3Hotel stay
[5 empty] | Scope 3 | Hotel stay |  |  |  | Select Country | - | Scope 3Hotel stay
[5 empty] | Scope 3 | Hotel stay |  |  |  | Select Country | - | Scope 3Hotel stay
[5 empty] | Scope 3 | Hotel stay |  |  |  | Select Country | - | Scope 3Hotel stay
[5 empty] | Scope 3 | Hotel stay |  |  |  | Select Country | - | Scope 3Hotel stay
[5 empty] | Scope 3 | Hotel stay |  |  |  | Select Country | - | Scope 3Hotel stay
[5 empty] | Scope 3 | Hotel stay |  |  |  | Select Country | - | Scope 3Hotel stay
[5 empty] | Scope 3 | Hotel stay |  |  |  | Select Country | - | Scope 3Hotel stay
[5 empty] | Scope 3 | Hotel stay |  |  |  | Select Country | - | Scope 3Hotel stay
[5 empty] | Scope 3 | Hotel stay |  |  |  | Select Country | - | Scope 3Hotel stay
[5 empty] | Scope 3 | Hotel stay |  |  |  | Select Country | - | Scope 3Hotel stay
[5 empty] | Scope 3 | Hotel stay |  |  |  | Select Country | - | Scope 3Hotel stay
[5 empty] | Scope 3 | Hotel stay |  |  |  | Select Country | - | Scope 3Hotel stay
[5 empty] | Scope 3 | Hotel stay |  |  |  | Select Country | - | Scope 3Hotel stay
[5 empty] | Scope 3 | Hotel stay |  |  |  | Select Country | - | Scope 3Hotel stay
[5 empty] | Scope 3 | Hotel stay |  |  |  | Select Country | - | Scope 3Hotel stay
[5 empty] | Scope 3 | Hotel stay |  |  |  | Select Country | - | Scope 3Hotel stay
[5 empty] | Scope 3 | Hotel stay |  |  |  | Select Country | - | Scope 3Hotel stay
[5 empty] | Scope 3 | Hotel stay |  |  |  | Select Country | - | Scope 3Hotel stay
[5 empty] | Scope 3 | Hotel stay |  |  |  | Select Country | - | Scope 3Hotel stay
[5 empty] | Scope 3 | Hotel stay |  |  |  | Select Country | - | Scope 3Hotel stay
[5 empty] | Scope 3 | Hotel stay |  |  |  | Select Country | - | Scope 3Hotel stay
[5 empty] | Scope 3 | Hotel stay |  |  |  | Select Country | - | Scope 3Hotel stay
[5 empty] | Scope 3 | Hotel stay |  |  |  | Select Country | - | Scope 3Hotel stay
[5 empty] | Scope 3 | Hotel stay |  |  |  | Select Country | - | Scope 3Hotel stay
[5 empty] | Scope 3 | Hotel stay |  |  |  | Select Country | - | Scope 3Hotel stay
[5 empty] | Scope 3 | Hotel stay |  |  |  | Select Country | - | Scope 3Hotel stay
[5 empty] | Scope 3 | Hotel stay |  |  |  | Select Country | - | Scope 3Hotel stay
[5 empty] | Scope 3 | Hotel stay |  |  |  | Select Country | - | Scope 3Hotel stay
[5 empty] | Scope 3 | Hotel stay |  |  |  | Select Country | - | Scope 3Hotel stay
[5 empty] | Scope 3 | Hotel stay |  |  |  | Select Country | - | Scope 3Hotel stay
[5 empty] | Scope 3 | Hotel stay |  |  |  | Select Country | - | Scope 3Hotel stay
[5 empty] | Scope 3 | Hotel stay |  |  |  | Select Country | - | Scope 3Hotel stay
[5 empty] | Scope 3 | Hotel stay |  |  |  | Select Country | - | Scope 3Hotel stay
[5 empty] | Scope 3 | Hotel stay |  |  |  | Select Country | - | Scope 3Hotel stay
[5 empty] | Scope 3 | Hotel stay |  |  |  | Select Country | - | Scope 3Hotel stay
[5 empty] | Scope 3 | Hotel stay |  |  |  | Select Country | - | Scope 3Hotel stay
[5 empty] | Scope 3 | Hotel stay |  |  |  | Select Country | - | Scope 3Hotel stay
[5 empty] | Scope 3 | Hotel stay |  |  |  | Select Country | - | Scope 3Hotel stay
[5 empty] | Scope 3 | Hotel stay |  |  |  | Select Country | - | Scope 3Hotel stay
[5 empty] | Scope 3 | Hotel stay |  |  |  | Select Country | - | Scope 3Hotel stay
[5 empty] | Scope 3 | Hotel stay |  |  |  | Select Country | - | Scope 3Hotel stay
[5 empty] | Scope 3 | Hotel stay |  |  |  | Select Country | - | Scope 3Hotel stay
[5 empty] | Scope 3 | Hotel stay |  |  |  | Select Country | - | Scope 3Hotel stay
[5 empty] | Scope 3 | Hotel stay |  |  |  | Select Country | - | Scope 3Hotel stay
[5 empty] | Scope 3 | Hotel stay |  |  |  | Select Country | - | Scope 3Hotel stay
[5 empty] | Scope 3 | Hotel stay |  |  |  | Select Country | - | Scope 3Hotel stay
[5 empty] | Scope 3 | Hotel stay |  |  |  | Select Country | - | Scope 3Hotel stay
[5 empty] | Scope 3 | Hotel stay |  |  |  | Select Country | - | Scope 3Hotel stay
[5 empty] | Scope 3 | Hotel stay |  |  |  | Select Country | - | Scope 3Hotel stay
[5 empty] | Scope 3 | Hotel stay |  |  |  | Select Country | - | Scope 3Hotel stay
[5 empty] | Scope 3 | Hotel stay |  |  |  | Select Country | - | Scope 3Hotel stay
[5 empty] | Scope 3 | Hotel stay |  |  |  | Select Country | - | Scope 3Hotel stay
[5 empty] | Scope 3 | Hotel stay |  |  |  | Select Country | - | Scope 3Hotel stay
[5 empty] | Scope 3 | Hotel stay |  |  |  | Select Country | - | Scope 3Hotel stay
[5 empty] | Scope 3 | Hotel stay |  |  |  | Select Country | - | Scope 3Hotel stay
[5 empty] | Scope 3 | Hotel stay |  |  |  | Select Country | - | Scope 3Hotel stay
[5 empty] | Scope 3 | Hotel stay |  |  |  | Select Country | - | Scope 3Hotel stay
[5 empty] | Scope 3 | Hotel stay |  |  |  | Select Country | - | Scope 3Hotel stay
[5 empty] | Scope 3 | Hotel stay |  |  |  | Select Country | - | Scope 3Hotel stay
[5 empty] | Scope 3 | Hotel stay |  |  |  | Select Country | - | Scope 3Hotel stay
[5 empty] | Scope 3 | Hotel stay |  |  |  | Select Country | - | Scope 3Hotel stay
[5 empty] | Scope 3 | Hotel stay |  |  |  | Select Country | - | Scope 3Hotel stay
[5 empty] | Scope 3 | Hotel stay |  |  |  | Select Country | - | Scope 3Hotel stay
[5 empty] | Scope 3 | Hotel stay |  |  |  | Select Country | - | Scope 3Hotel stay
[5 empty] | Scope 3 | Hotel stay |  |  |  | Select Country | - | Scope 3Hotel stay
[5 empty] | Scope 3 | Hotel stay |  |  |  | Select Country | - | Scope 3Hotel stay
[5 empty] | Scope 3 | Hotel stay |  |  |  | Select Country | - | Scope 3Hotel stay
[5 empty] | Scope 3 | Hotel stay |  |  |  | Select Country | - | Scope 3Hotel stay
[5 empty] | Scope 3 | Hotel stay |  |  |  | Select Country | - | Scope 3Hotel stay
[5 empty] | Scope 3 | Hotel stay |  |  |  | Select Country | - | Scope 3Hotel stay
[5 empty] | Scope 3 | Hotel stay |  |  |  | Select Country | - | Scope 3Hotel stay
[5 empty] | Scope 3 | Hotel stay |  |  |  | Select Country | - | Scope 3Hotel stay
[5 empty] | Scope 3 | Hotel stay |  |  |  | Select Country | - | Scope 3Hotel stay
[5 empty] | Scope 3 | Hotel stay |  |  |  | Select Country | - | Scope 3Hotel stay
[5 empty] | Scope 3 | Hotel stay |  |  |  | Select Country | - | Scope 3Hotel stay
[5 empty] | Scope 3 | Hotel stay |  |  |  | Select Country | - | Scope 3Hotel stay
[5 empty] | Scope 3 | Hotel stay |  |  |  | Select Country | - | Scope 3Hotel stay
[5 empty] | Scope 3 | Hotel stay |  |  |  | Select Country | - | Scope 3Hotel stay
[5 empty] | Scope 3 | Hotel stay |  |  |  | Select Country | - | Scope 3Hotel stay
[5 empty] | Scope 3 | Hotel stay |  |  |  | Select Country | - | Scope 3Hotel stay
[5 empty] | Scope 3 | Hotel stay |  |  |  | Select Country | - | Scope 3Hotel stay
[5 empty] | Scope 3 | Hotel stay |  |  |  | Select Country | - | Scope 3Hotel stay
[5 empty] | Scope 3 | Hotel stay |  |  |  | Select Country | - | Scope 3Hotel stay
[5 empty] | Scope 3 | Hotel stay |  |  |  | Select Country | - | Scope 3Hotel stay
[5 empty] | Scope 3 | Hotel stay |  |  |  | Select Country | - | Scope 3Hotel stay
[5 empty] | Scope 3 | Hotel stay |  |  |  | Select Country | - | Scope 3Hotel stay
[5 empty] | Scope 3 | Hotel stay |  |  |  | Select Country | - | Scope 3Hotel stay
[5 empty] | Scope 3 | Hotel stay |  |  |  | Select Country | - | Scope 3Hotel stay
[5 empty] | Scope 3 | Hotel stay |  |  |  | Select Country | - | Scope 3Hotel stay
[5 empty] | Scope 3 | Hotel stay |  |  |  | Select Country | - | Scope 3Hotel stay
[5 empty] | Scope 3 | Hotel stay |  |  |  | Select Country | - | Scope 3Hotel stay
[5 empty] | Scope 3 | Hotel stay |  |  |  | Select Country | - | Scope 3Hotel stay
[5 empty] | Scope 3 | Hotel stay |  |  |  | Select Country | - | Scope 3Hotel stay
[5 empty] | Scope 3 | Hotel stay |  |  |  | Select Country | - | Scope 3Hotel stay
[5 empty] | Scope 3 | Hotel stay |  |  |  | Select Country | - | Scope 3Hotel stay
[5 empty] | Scope 3 | Hotel stay |  |  |  | Select Country | - | Scope 3Hotel stay
[5 empty] | Scope 3 | Hotel stay |  |  |  | Select Country | - | Scope 3Hotel stay
[5 empty] | Scope 3 | Hotel stay |  |  |  | Select Country | - | Scope 3Hotel stay
[5 empty] | Scope 3 | Hotel stay |  |  |  | Select Country | - | Scope 3Hotel stay
[5 empty] | Scope 3 | Hotel stay |  |  |  | Select Country | - | Scope 3Hotel stay
[5 empty] | Scope 3 | Hotel stay |  |  |  | Select Country | - | Scope 3Hotel stay
[5 empty] | Scope 3 | Hotel stay |  |  |  | Select Country | - | Scope 3Hotel stay
[5 empty] | Scope 3 | Hotel stay |  |  |  | Select Country | - | Scope 3Hotel stay
[5 empty] | Scope 3 | Hotel stay |  |  |  | Select Country | - | Scope 3Hotel stay
[5 empty] | Scope 3 | Hotel stay |  |  |  | Select Country | - | Scope 3Hotel stay
[5 empty] | Scope 3 | Hotel stay |  |  |  | Select Country | - | Scope 3Hotel stay
[5 empty] | Scope 3 | Hotel stay |  |  |  | Select Country | - | Scope 3Hotel stay
[5 empty] | Scope 3 | Hotel stay |  |  |  | Select Country | - | Scope 3Hotel stay

## Business travel - land and sea
Business travel: land and sea ¦ Scope 3
Travel for business purposes in assets not owned or directly operated by a business. This includes mileage for business purposes in, for example, cars owned by employees, public transport and hire cars. For an indication of size, for Type, refer to Assumptions in the "Info and Sources" tab.
Enter the unit and total distance. For passenger.km units, use (# of passengers * km)
| Vehicle | Type | Fuel | Unit | Factors | Total distance | kg CO2e
Scope 3Business travel- land | Cars (by size) | Small car | Diesel |  | Select Unit |  | - | Scope 3Business travel- landCars (by size)Small carDiesel
Scope 3Business travel- land | Cars (by size) | Small car | Petrol |  | Select Unit |  | - | Scope 3Business travel- landCars (by size)Small carPetrol
Scope 3Business travel- land | Cars (by size) | Small car | Hybrid |  | Select Unit |  | - | Scope 3Business travel- landCars (by size)Small carHybrid
Scope 3Business travel- land | Cars (by size) | Small car | CNG |  | Select Unit |  | - | Scope 3Business travel- landCars (by size)Small carCNG
Scope 3Business travel- land | Cars (by size) | Small car | LPG |  | Select Unit |  | - | Scope 3Business travel- landCars (by size)Small carLPG
Scope 3Business travel- land | Cars (by size) | Small car | Unknown |  | Select Unit |  | - | Scope 3Business travel- landCars (by size)Small carUnknown
Scope 3Business travel- land | Cars (by size) | Small car | Plug-in Hybrid Electric Vehicle |  | Select Unit |  | - | Scope 3Business travel- landCars (by size)Small carPlug-in Hybrid Electric Vehicle
Scope 3Business travel- land | Cars (by size) | Small car | Battery Electric Vehicle |  | Select Unit |  | - | Scope 3Business travel- landCars (by size)Small carBattery Electric Vehicle
Scope 3Business travel- land | Cars (by size) | Medium car | Diesel |  | Select Unit |  | - | Scope 3Business travel- landCars (by size)Medium carDiesel
Scope 3Business travel- land | Cars (by size) | Medium car | Petrol |  | Select Unit |  | - | Scope 3Business travel- landCars (by size)Medium carPetrol
Scope 3Business travel- land | Cars (by size) | Medium car | Hybrid |  | Select Unit |  | - | Scope 3Business travel- landCars (by size)Medium carHybrid
Scope 3Business travel- land | Cars (by size) | Medium car | CNG |  | Select Unit |  | - | Scope 3Business travel- landCars (by size)Medium carCNG
Scope 3Business travel- land | Cars (by size) | Medium car | LPG |  | Select Unit |  | - | Scope 3Business travel- landCars (by size)Medium carLPG
Scope 3Business travel- land | Cars (by size) | Medium car | Unknown |  | Select Unit |  | - | Scope 3Business travel- landCars (by size)Medium carUnknown
Scope 3Business travel- land | Cars (by size) | Medium car | Plug-in Hybrid Electric Vehicle |  | Select Unit |  | - | Scope 3Business travel- landCars (by size)Medium carPlug-in Hybrid Electric Vehicle
Scope 3Business travel- land | Cars (by size) | Medium car | Battery Electric Vehicle |  | Select Unit |  | - | Scope 3Business travel- landCars (by size)Medium carBattery Electric Vehicle
Scope 3Business travel- land | Cars (by size) | Large car | Diesel |  | Select Unit |  | - | Scope 3Business travel- landCars (by size)Large carDiesel
Scope 3Business travel- land | Cars (by size) | Large car | Petrol |  | Select Unit |  | - | Scope 3Business travel- landCars (by size)Large carPetrol
Scope 3Business travel- land | Cars (by size) | Large car | Hybrid |  | Select Unit |  | - | Scope 3Business travel- landCars (by size)Large carHybrid
Scope 3Business travel- land | Cars (by size) | Large car | CNG |  | Select Unit |  | - | Scope 3Business travel- landCars (by size)Large carCNG
Scope 3Business travel- land | Cars (by size) | Large car | LPG |  | Select Unit |  | - | Scope 3Business travel- landCars (by size)Large carLPG
Scope 3Business travel- land | Cars (by size) | Large car | Unknown |  | Select Unit |  | - | Scope 3Business travel- landCars (by size)Large carUnknown
Scope 3Business travel- land | Cars (by size) | Large car | Plug-in Hybrid Electric Vehicle |  | Select Unit |  | - | Scope 3Business travel- landCars (by size)Large carPlug-in Hybrid Electric Vehicle
Scope 3Business travel- land | Cars (by size) | Large car | Battery Electric Vehicle |  | Select Unit |  | - | Scope 3Business travel- landCars (by size)Large carBattery Electric Vehicle
Scope 3Business travel- land | Cars (by size) | Average car | Diesel |  | Select Unit |  | - | Scope 3Business travel- landCars (by size)Average carDiesel
Scope 3Business travel- land | Cars (by size) | Average car | Petrol |  | Select Unit |  | - | Scope 3Business travel- landCars (by size)Average carPetrol
Scope 3Business travel- land | Cars (by size) | Average car | Hybrid |  | Select Unit |  | - | Scope 3Business travel- landCars (by size)Average carHybrid
Scope 3Business travel- land | Cars (by size) | Average car | CNG |  | Select Unit |  | - | Scope 3Business travel- landCars (by size)Average carCNG
Scope 3Business travel- land | Cars (by size) | Average car | LPG |  | Select Unit |  | - | Scope 3Business travel- landCars (by size)Average carLPG
Scope 3Business travel- land | Cars (by size) | Average car | Unknown |  | Select Unit |  | - | Scope 3Business travel- landCars (by size)Average carUnknown
Scope 3Business travel- land | Cars (by size) | Average car | Plug-in Hybrid Electric Vehicle |  | Select Unit |  | - | Scope 3Business travel- landCars (by size)Average carPlug-in Hybrid Electric Vehicle
Scope 3Business travel- land | Cars (by size) | Average car | Battery Electric Vehicle |  | Select Unit |  | - | Scope 3Business travel- landCars (by size)Average carBattery Electric Vehicle
Scope 3Business travel- land | Motorbike | Small |  |  | Select Unit |  | - | Scope 3Business travel- landMotorbikeSmall
Scope 3Business travel- land | Motorbike | Medium |  |  | Select Unit |  | - | Scope 3Business travel- landMotorbikeMedium
Scope 3Business travel- land | Motorbike | Large |  |  | Select Unit |  | - | Scope 3Business travel- landMotorbikeLarge
Scope 3Business travel- land | Motorbike | Average |  |  | Select Unit |  | - | Scope 3Business travel- landMotorbikeAverage
Scope 3Business travel- land | Taxis | Regular taxi |  |  | Select Unit |  | - | Scope 3Business travel- landTaxisRegular taxi
Scope 3Business travel- land | Taxis | Black cab |  |  | Select Unit |  | - | Scope 3Business travel- landTaxisBlack cab
Scope 3Business travel- land | Bus | Average local bus |  | passenger.km | 0.0965 |  | - | Scope 3Business travel- landBusAverage local buspassenger.km
Scope 3Business travel- land | Bus | Coach |  | passenger.km | 0.02733 |  | - | Scope 3Business travel- landBusCoachpassenger.km
Scope 3Business travel- land | Rail | National rail |  | passenger.km | 0.03549 |  | - | Scope 3Business travel- landRailNational railpassenger.km
Scope 3Business travel- land | Rail | International rail |  | passenger.km | 0.00446 |  | - | Scope 3Business travel- landRailInternational railpassenger.km
Scope 3Business travel- land | Rail | Light rail and tram |  | passenger.km | 0.02861 |  | - | Scope 3Business travel- landRailLight rail and trampassenger.km
Scope 3Business travel- land | Rail | London Underground |  | passenger.km | 0.02781 |  | - | Scope 3Business travel- landRailLondon Undergroundpassenger.km
Scope 3Business travel- sea | Ferry | Foot passenger |  | passenger.km | 0.018738 |  | - | Scope 3Business travel- seaFerryFoot passengerpassenger.km
Scope 3Business travel- sea | Ferry | Car passenger |  | passenger.km | 0.12952 |  | - | Scope 3Business travel- seaFerryCar passengerpassenger.km
Scope 3Business travel- sea | Ferry | Average (all passenger) |  | passenger.km | 0.11286 |  | - | Scope 3Business travel- seaFerryAverage (all passenger)passenger.km

## Managed assets- vehicles
Managed assets- vehicles ¦ Scope 3
Managed assets-vehicles refer to vehicles that are used by the organization, but are not owned by the organization and generally do not appear in the organization's balance sheet.
For an indication of size, for Type, refer to Assumptions in the "Info and Sources" tab.
Enter the unit and total distancre for each applicable vehicle.
| Vehicle | Type | Fuel | Unit | Factors | Total distance | kg CO2e
Scope 3Managed assets- vehicles | Managed cars (by size) | Small car | Diesel |  | Select Unit |  | - | Scope 3Managed assets- vehiclesManaged cars (by size)Small carDiesel
Scope 3Managed assets- vehicles | Managed cars (by size) | Small car | Petrol |  | Select Unit |  | - | Scope 3Managed assets- vehiclesManaged cars (by size)Small carPetrol
Scope 3Managed assets- vehicles | Managed cars (by size) | Small car | Hybrid |  | Select Unit |  | - | Scope 3Managed assets- vehiclesManaged cars (by size)Small carHybrid
Scope 3Managed assets- vehicles | Managed cars (by size) | Small car | CNG |  | Select Unit |  | - | Scope 3Managed assets- vehiclesManaged cars (by size)Small carCNG
Scope 3Managed assets- vehicles | Managed cars (by size) | Small car | LPG |  | Select Unit |  | - | Scope 3Managed assets- vehiclesManaged cars (by size)Small carLPG
Scope 3Managed assets- vehicles | Managed cars (by size) | Small car | Unknown |  | Select Unit |  | - | Scope 3Managed assets- vehiclesManaged cars (by size)Small carUnknown
Scope 3Managed assets- vehicles | Managed cars (by size) | Small car | Plug-in Hybrid Electric Vehicle |  | Select Unit |  | - | Scope 3Managed assets- vehiclesManaged cars (by size)Small carPlug-in Hybrid Electric Vehicle
Scope 3Managed assets- vehicles | Managed cars (by size) | Small car | Battery Electric Vehicle |  | Select Unit |  | - | Scope 3Managed assets- vehiclesManaged cars (by size)Small carBattery Electric Vehicle
Scope 3Managed assets- vehicles | Managed cars (by size) | Medium car | Diesel |  | Select Unit |  | - | Scope 3Managed assets- vehiclesManaged cars (by size)Medium carDiesel
Scope 3Managed assets- vehicles | Managed cars (by size) | Medium car | Petrol |  | Select Unit |  | - | Scope 3Managed assets- vehiclesManaged cars (by size)Medium carPetrol
Scope 3Managed assets- vehicles | Managed cars (by size) | Medium car | Hybrid |  | Select Unit |  | - | Scope 3Managed assets- vehiclesManaged cars (by size)Medium carHybrid
Scope 3Managed assets- vehicles | Managed cars (by size) | Medium car | CNG |  | Select Unit |  | - | Scope 3Managed assets- vehiclesManaged cars (by size)Medium carCNG
Scope 3Managed assets- vehicles | Managed cars (by size) | Medium car | LPG |  | Select Unit |  | - | Scope 3Managed assets- vehiclesManaged cars (by size)Medium carLPG
Scope 3Managed assets- vehicles | Managed cars (by size) | Medium car | Unknown |  | Select Unit |  | - | Scope 3Managed assets- vehiclesManaged cars (by size)Medium carUnknown
Scope 3Managed assets- vehicles | Managed cars (by size) | Medium car | Plug-in Hybrid Electric Vehicle |  | Select Unit |  | - | Scope 3Managed assets- vehiclesManaged cars (by size)Medium carPlug-in Hybrid Electric Vehicle
Scope 3Managed assets- vehicles | Managed cars (by size) | Medium car | Battery Electric Vehicle |  | Select Unit |  | - | Scope 3Managed assets- vehiclesManaged cars (by size)Medium carBattery Electric Vehicle
Scope 3Managed assets- vehicles | Managed cars (by size) | Large car | Diesel |  | Select Unit |  | - | Scope 3Managed assets- vehiclesManaged cars (by size)Large carDiesel
Scope 3Managed assets- vehicles | Managed cars (by size) | Large car | Petrol |  | Select Unit |  | - | Scope 3Managed assets- vehiclesManaged cars (by size)Large carPetrol
Scope 3Managed assets- vehicles | Managed cars (by size) | Large car | Hybrid |  | Select Unit |  | - | Scope 3Managed assets- vehiclesManaged cars (by size)Large carHybrid
Scope 3Managed assets- vehicles | Managed cars (by size) | Large car | CNG |  | Select Unit |  | - | Scope 3Managed assets- vehiclesManaged cars (by size)Large carCNG
Scope 3Managed assets- vehicles | Managed cars (by size) | Large car | LPG |  | Select Unit |  | - | Scope 3Managed assets- vehiclesManaged cars (by size)Large carLPG
Scope 3Managed assets- vehicles | Managed cars (by size) | Large car | Unknown |  | Select Unit |  | - | Scope 3Managed assets- vehiclesManaged cars (by size)Large carUnknown
Scope 3Managed assets- vehicles | Managed cars (by size) | Large car | Plug-in Hybrid Electric Vehicle |  | Select Unit |  | - | Scope 3Managed assets- vehiclesManaged cars (by size)Large carPlug-in Hybrid Electric Vehicle
Scope 3Managed assets- vehicles | Managed cars (by size) | Large car | Battery Electric Vehicle |  | Select Unit |  | - | Scope 3Managed assets- vehiclesManaged cars (by size)Large carBattery Electric Vehicle
Scope 3Managed assets- vehicles | Managed cars (by size) | Average car | Diesel |  | Select Unit |  | - | Scope 3Managed assets- vehiclesManaged cars (by size)Average carDiesel
Scope 3Managed assets- vehicles | Managed cars (by size) | Average car | Petrol |  | Select Unit |  | - | Scope 3Managed assets- vehiclesManaged cars (by size)Average carPetrol
Scope 3Managed assets- vehicles | Managed cars (by size) | Average car | Hybrid |  | Select Unit |  | - | Scope 3Managed assets- vehiclesManaged cars (by size)Average carHybrid
Scope 3Managed assets- vehicles | Managed cars (by size) | Average car | CNG |  | Select Unit |  | - | Scope 3Managed assets- vehiclesManaged cars (by size)Average carCNG
Scope 3Managed assets- vehicles | Managed cars (by size) | Average car | LPG |  | Select Unit |  | - | Scope 3Managed assets- vehiclesManaged cars (by size)Average carLPG
Scope 3Managed assets- vehicles | Managed cars (by size) | Average car | Unknown |  | Select Unit |  | - | Scope 3Managed assets- vehiclesManaged cars (by size)Average carUnknown
Scope 3Managed assets- vehicles | Managed cars (by size) | Average car | Plug-in Hybrid Electric Vehicle |  | Select Unit |  | - | Scope 3Managed assets- vehiclesManaged cars (by size)Average carPlug-in Hybrid Electric Vehicle
Scope 3Managed assets- vehicles | Managed cars (by size) | Average car | Battery Electric Vehicle |  | Select Unit |  | - | Scope 3Managed assets- vehiclesManaged cars (by size)Average carBattery Electric Vehicle
Scope 3Managed assets- vehicles | Managed vans | Class I (up to 1.305 tonnes) | Diesel |  | Select Unit |  | - | Scope 3Managed assets- vehiclesManaged vansClass I (up to 1.305 tonnes)Diesel
Scope 3Managed assets- vehicles | Managed vans | Class I (up to 1.305 tonnes) | Petrol |  | Select Unit |  | - | Scope 3Managed assets- vehiclesManaged vansClass I (up to 1.305 tonnes)Petrol
Scope 3Managed assets- vehicles | Managed vans | Class I (up to 1.305 tonnes) | CNG |  | Select Unit |  | - | Scope 3Managed assets- vehiclesManaged vansClass I (up to 1.305 tonnes)CNG
Scope 3Managed assets- vehicles | Managed vans | Class I (up to 1.305 tonnes) | LPG |  | Select Unit |  | - | Scope 3Managed assets- vehiclesManaged vansClass I (up to 1.305 tonnes)LPG
Scope 3Managed assets- vehicles | Managed vans | Class I (up to 1.305 tonnes) | Unknown |  | Select Unit |  | - | Scope 3Managed assets- vehiclesManaged vansClass I (up to 1.305 tonnes)Unknown
Scope 3Managed assets- vehicles | Managed vans | Class I (up to 1.305 tonnes) | Plug-in Hybrid Electric Vehicle |  | Select Unit |  | - | Scope 3Managed assets- vehiclesManaged vansClass I (up to 1.305 tonnes)Plug-in Hybrid Electric Vehicle
Scope 3Managed assets- vehicles | Managed vans | Class I (up to 1.305 tonnes) | Battery Electric Vehicle |  | Select Unit |  | - | Scope 3Managed assets- vehiclesManaged vansClass I (up to 1.305 tonnes)Battery Electric Vehicle
Scope 3Managed assets- vehicles | Managed vans | Class II (1.305 to 1.74 tonnes) | Diesel |  | Select Unit |  | - | Scope 3Managed assets- vehiclesManaged vansClass II (1.305 to 1.74 tonnes)Diesel
Scope 3Managed assets- vehicles | Managed vans | Class II (1.305 to 1.74 tonnes) | Petrol |  | Select Unit |  | - | Scope 3Managed assets- vehiclesManaged vansClass II (1.305 to 1.74 tonnes)Petrol
Scope 3Managed assets- vehicles | Managed vans | Class II (1.305 to 1.74 tonnes) | CNG |  | Select Unit |  | - | Scope 3Managed assets- vehiclesManaged vansClass II (1.305 to 1.74 tonnes)CNG
Scope 3Managed assets- vehicles | Managed vans | Class II (1.305 to 1.74 tonnes) | LPG |  | Select Unit |  | - | Scope 3Managed assets- vehiclesManaged vansClass II (1.305 to 1.74 tonnes)LPG
Scope 3Managed assets- vehicles | Managed vans | Class II (1.305 to 1.74 tonnes) | Unknown |  | Select Unit |  | - | Scope 3Managed assets- vehiclesManaged vansClass II (1.305 to 1.74 tonnes)Unknown
Scope 3Managed assets- vehicles | Managed vans | Class II (1.305 to 1.74 tonnes) | Plug-in Hybrid Electric Vehicle |  | Select Unit |  | - | Scope 3Managed assets- vehiclesManaged vansClass II (1.305 to 1.74 tonnes)Plug-in Hybrid Electric Vehicle
Scope 3Managed assets- vehicles | Managed vans | Class II (1.305 to 1.74 tonnes) | Battery Electric Vehicle |  | Select Unit |  | - | Scope 3Managed assets- vehiclesManaged vansClass II (1.305 to 1.74 tonnes)Battery Electric Vehicle
Scope 3Managed assets- vehicles | Managed vans | Class III (1.74 to 3.5 tonnes) | Diesel |  | Select Unit |  | - | Scope 3Managed assets- vehiclesManaged vansClass III (1.74 to 3.5 tonnes)Diesel
Scope 3Managed assets- vehicles | Managed vans | Class III (1.74 to 3.5 tonnes) | Petrol |  | Select Unit |  | - | Scope 3Managed assets- vehiclesManaged vansClass III (1.74 to 3.5 tonnes)Petrol
Scope 3Managed assets- vehicles | Managed vans | Class III (1.74 to 3.5 tonnes) | CNG |  | Select Unit |  | - | Scope 3Managed assets- vehiclesManaged vansClass III (1.74 to 3.5 tonnes)CNG
Scope 3Managed assets- vehicles | Managed vans | Class III (1.74 to 3.5 tonnes) | LPG |  | Select Unit |  | - | Scope 3Managed assets- vehiclesManaged vansClass III (1.74 to 3.5 tonnes)LPG
Scope 3Managed assets- vehicles | Managed vans | Class III (1.74 to 3.5 tonnes) | Unknown |  | Select Unit |  | - | Scope 3Managed assets- vehiclesManaged vansClass III (1.74 to 3.5 tonnes)Unknown
Scope 3Managed assets- vehicles | Managed vans | Class III (1.74 to 3.5 tonnes) | Plug-in Hybrid Electric Vehicle |  | Select Unit |  | - | Scope 3Managed assets- vehiclesManaged vansClass III (1.74 to 3.5 tonnes)Plug-in Hybrid Electric Vehicle
Scope 3Managed assets- vehicles | Managed vans | Class III (1.74 to 3.5 tonnes) | Battery Electric Vehicle |  | Select Unit |  | - | Scope 3Managed assets- vehiclesManaged vansClass III (1.74 to 3.5 tonnes)Battery Electric Vehicle
Scope 3Managed assets- vehicles | Managed vans | Average (up to 3.5 tonnes) | Diesel |  | Select Unit |  | - | Scope 3Managed assets- vehiclesManaged vansAverage (up to 3.5 tonnes)Diesel
Scope 3Managed assets- vehicles | Managed vans | Average (up to 3.5 tonnes) | Petrol |  | Select Unit |  | - | Scope 3Managed assets- vehiclesManaged vansAverage (up to 3.5 tonnes)Petrol
Scope 3Managed assets- vehicles | Managed vans | Average (up to 3.5 tonnes) | CNG |  | Select Unit |  | - | Scope 3Managed assets- vehiclesManaged vansAverage (up to 3.5 tonnes)CNG
Scope 3Managed assets- vehicles | Managed vans | Average (up to 3.5 tonnes) | LPG |  | Select Unit |  | - | Scope 3Managed assets- vehiclesManaged vansAverage (up to 3.5 tonnes)LPG
Scope 3Managed assets- vehicles | Managed vans | Average (up to 3.5 tonnes) | Unknown |  | Select Unit |  | - | Scope 3Managed assets- vehiclesManaged vansAverage (up to 3.5 tonnes)Unknown
Scope 3Managed assets- vehicles | Managed vans | Average (up to 3.5 tonnes) | Plug-in Hybrid Electric Vehicle |  | Select Unit |  | - | Scope 3Managed assets- vehiclesManaged vansAverage (up to 3.5 tonnes)Plug-in Hybrid Electric Vehicle
Scope 3Managed assets- vehicles | Managed vans | Average (up to 3.5 tonnes) | Battery Electric Vehicle |  | Select Unit |  | - | Scope 3Managed assets- vehiclesManaged vansAverage (up to 3.5 tonnes)Battery Electric Vehicle
Scope 3Managed assets- vehicles | Managed HGV (all diesel) | Rigid (>3.5 - 7.5 tonnes) | 0% Laden |  | Select Unit |  | - | Scope 3Managed assets- vehiclesManaged HGV (all diesel)Rigid (>3.5 - 7.5 tonnes)0% Laden
Scope 3Managed assets- vehicles | Managed HGV (all diesel) | Rigid (>3.5 - 7.5 tonnes) | 50% Laden |  | Select Unit |  | - | Scope 3Managed assets- vehiclesManaged HGV (all diesel)Rigid (>3.5 - 7.5 tonnes)50% Laden
Scope 3Managed assets- vehicles | Managed HGV (all diesel) | Rigid (>3.5 - 7.5 tonnes) | 100% Laden |  | Select Unit |  | - | Scope 3Managed assets- vehiclesManaged HGV (all diesel)Rigid (>3.5 - 7.5 tonnes)100% Laden
Scope 3Managed assets- vehicles | Managed HGV (all diesel) | Rigid (>3.5 - 7.5 tonnes) | Average laden |  | Select Unit |  | - | Scope 3Managed assets- vehiclesManaged HGV (all diesel)Rigid (>3.5 - 7.5 tonnes)Average laden
Scope 3Managed assets- vehicles | Managed HGV (all diesel) | Rigid (>7.5 tonnes-17 tonnes) | 0% Laden |  | Select Unit |  | - | Scope 3Managed assets- vehiclesManaged HGV (all diesel)Rigid (>7.5 tonnes-17 tonnes)0% Laden
Scope 3Managed assets- vehicles | Managed HGV (all diesel) | Rigid (>7.5 tonnes-17 tonnes) | 50% Laden |  | Select Unit |  | - | Scope 3Managed assets- vehiclesManaged HGV (all diesel)Rigid (>7.5 tonnes-17 tonnes)50% Laden
Scope 3Managed assets- vehicles | Managed HGV (all diesel) | Rigid (>7.5 tonnes-17 tonnes) | 100% Laden |  | Select Unit |  | - | Scope 3Managed assets- vehiclesManaged HGV (all diesel)Rigid (>7.5 tonnes-17 tonnes)100% Laden
Scope 3Managed assets- vehicles | Managed HGV (all diesel) | Rigid (>7.5 tonnes-17 tonnes) | Average laden |  | Select Unit |  | - | Scope 3Managed assets- vehiclesManaged HGV (all diesel)Rigid (>7.5 tonnes-17 tonnes)Average laden
Scope 3Managed assets- vehicles | Managed HGV (all diesel) | Rigid (>17 tonnes) | 0% Laden |  | Select Unit |  | - | Scope 3Managed assets- vehiclesManaged HGV (all diesel)Rigid (>17 tonnes)0% Laden
Scope 3Managed assets- vehicles | Managed HGV (all diesel) | Rigid (>17 tonnes) | 50% Laden |  | Select Unit |  | - | Scope 3Managed assets- vehiclesManaged HGV (all diesel)Rigid (>17 tonnes)50% Laden
Scope 3Managed assets- vehicles | Managed HGV (all diesel) | Rigid (>17 tonnes) | 100% Laden |  | Select Unit |  | - | Scope 3Managed assets- vehiclesManaged HGV (all diesel)Rigid (>17 tonnes)100% Laden
Scope 3Managed assets- vehicles | Managed HGV (all diesel) | Rigid (>17 tonnes) | Average laden |  | Select Unit |  | - | Scope 3Managed assets- vehiclesManaged HGV (all diesel)Rigid (>17 tonnes)Average laden
Scope 3Managed assets- vehicles | Managed HGV (all diesel) | All rigids | 0% Laden |  | Select Unit |  | - | Scope 3Managed assets- vehiclesManaged HGV (all diesel)All rigids0% Laden
Scope 3Managed assets- vehicles | Managed HGV (all diesel) | All rigids | 50% Laden |  | Select Unit |  | - | Scope 3Managed assets- vehiclesManaged HGV (all diesel)All rigids50% Laden
Scope 3Managed assets- vehicles | Managed HGV (all diesel) | All rigids | 100% Laden |  | Select Unit |  | - | Scope 3Managed assets- vehiclesManaged HGV (all diesel)All rigids100% Laden
Scope 3Managed assets- vehicles | Managed HGV (all diesel) | All rigids | Average laden |  | Select Unit |  | - | Scope 3Managed assets- vehiclesManaged HGV (all diesel)All rigidsAverage laden
Scope 3Managed assets- vehicles | Managed HGV (all diesel) | Articulated (>3.5 - 33t) | 0% Laden |  | Select Unit |  | - | Scope 3Managed assets- vehiclesManaged HGV (all diesel)Articulated (>3.5 - 33t)0% Laden
Scope 3Managed assets- vehicles | Managed HGV (all diesel) | Articulated (>3.5 - 33t) | 50% Laden |  | Select Unit |  | - | Scope 3Managed assets- vehiclesManaged HGV (all diesel)Articulated (>3.5 - 33t)50% Laden
Scope 3Managed assets- vehicles | Managed HGV (all diesel) | Articulated (>3.5 - 33t) | 100% Laden |  | Select Unit |  | - | Scope 3Managed assets- vehiclesManaged HGV (all diesel)Articulated (>3.5 - 33t)100% Laden
Scope 3Managed assets- vehicles | Managed HGV (all diesel) | Articulated (>3.5 - 33t) | Average laden |  | Select Unit |  | - | Scope 3Managed assets- vehiclesManaged HGV (all diesel)Articulated (>3.5 - 33t)Average laden
Scope 3Managed assets- vehicles | Managed HGV (all diesel) | Articulated (>33t) | 0% Laden |  | Select Unit |  | - | Scope 3Managed assets- vehiclesManaged HGV (all diesel)Articulated (>33t)0% Laden
Scope 3Managed assets- vehicles | Managed HGV (all diesel) | Articulated (>33t) | 50% Laden |  | Select Unit |  | - | Scope 3Managed assets- vehiclesManaged HGV (all diesel)Articulated (>33t)50% Laden
Scope 3Managed assets- vehicles | Managed HGV (all diesel) | Articulated (>33t) | 100% Laden |  | Select Unit |  | - | Scope 3Managed assets- vehiclesManaged HGV (all diesel)Articulated (>33t)100% Laden
Scope 3Managed assets- vehicles | Managed HGV (all diesel) | Articulated (>33t) | Average laden |  | Select Unit |  | - | Scope 3Managed assets- vehiclesManaged HGV (all diesel)Articulated (>33t)Average laden
Scope 3Managed assets- vehicles | Managed HGV (all diesel) | All artics | 0% Laden |  | Select Unit |  | - | Scope 3Managed assets- vehiclesManaged HGV (all diesel)All artics0% Laden
Scope 3Managed assets- vehicles | Managed HGV (all diesel) | All artics | 50% Laden |  | Select Unit |  | - | Scope 3Managed assets- vehiclesManaged HGV (all diesel)All artics50% Laden
Scope 3Managed assets- vehicles | Managed HGV (all diesel) | All artics | 100% Laden |  | Select Unit |  | - | Scope 3Managed assets- vehiclesManaged HGV (all diesel)All artics100% Laden
Scope 3Managed assets- vehicles | Managed HGV (all diesel) | All artics | Average laden |  | Select Unit |  | - | Scope 3Managed assets- vehiclesManaged HGV (all diesel)All articsAverage laden
Scope 3Managed assets- vehicles | Managed HGV (all diesel) | All HGVs | 0% Laden |  | Select Unit |  | - | Scope 3Managed assets- vehiclesManaged HGV (all diesel)All HGVs0% Laden
Scope 3Managed assets- vehicles | Managed HGV (all diesel) | All HGVs | 50% Laden |  | Select Unit |  | - | Scope 3Managed assets- vehiclesManaged HGV (all diesel)All HGVs50% Laden
Scope 3Managed assets- vehicles | Managed HGV (all diesel) | All HGVs | 100% Laden |  | Select Unit |  | - | Scope 3Managed assets- vehiclesManaged HGV (all diesel)All HGVs100% Laden
Scope 3Managed assets- vehicles | Managed HGV (all diesel) | All HGVs | Average laden |  | Select Unit |  | - | Scope 3Managed assets- vehiclesManaged HGV (all diesel)All HGVsAverage laden
Scope 3Managed assets- vehicles | Managed HGV refrigerated (all diesel) | Rigid (>3.5 - 7.5 tonnes) | 0% Laden |  | Select Unit |  | - | Scope 3Managed assets- vehiclesManaged HGV refrigerated (all diesel)Rigid (>3.5 - 7.5 tonnes)0% Laden
Scope 3Managed assets- vehicles | Managed HGV refrigerated (all diesel) | Rigid (>3.5 - 7.5 tonnes) | 50% Laden |  | Select Unit |  | - | Scope 3Managed assets- vehiclesManaged HGV refrigerated (all diesel)Rigid (>3.5 - 7.5 tonnes)50% Laden
Scope 3Managed assets- vehicles | Managed HGV refrigerated (all diesel) | Rigid (>3.5 - 7.5 tonnes) | 100% Laden |  | Select Unit |  | - | Scope 3Managed assets- vehiclesManaged HGV refrigerated (all diesel)Rigid (>3.5 - 7.5 tonnes)100% Laden
Scope 3Managed assets- vehicles | Managed HGV refrigerated (all diesel) | Rigid (>3.5 - 7.5 tonnes) | Average laden |  | Select Unit |  | - | Scope 3Managed assets- vehiclesManaged HGV refrigerated (all diesel)Rigid (>3.5 - 7.5 tonnes)Average laden
Scope 3Managed assets- vehicles | Managed HGV refrigerated (all diesel) | Rigid (>7.5 tonnes-17 tonnes) | 0% Laden |  | Select Unit |  | - | Scope 3Managed assets- vehiclesManaged HGV refrigerated (all diesel)Rigid (>7.5 tonnes-17 tonnes)0% Laden
Scope 3Managed assets- vehicles | Managed HGV refrigerated (all diesel) | Rigid (>7.5 tonnes-17 tonnes) | 50% Laden |  | Select Unit |  | - | Scope 3Managed assets- vehiclesManaged HGV refrigerated (all diesel)Rigid (>7.5 tonnes-17 tonnes)50% Laden
Scope 3Managed assets- vehicles | Managed HGV refrigerated (all diesel) | Rigid (>7.5 tonnes-17 tonnes) | 100% Laden |  | Select Unit |  | - | Scope 3Managed assets- vehiclesManaged HGV refrigerated (all diesel)Rigid (>7.5 tonnes-17 tonnes)100% Laden
Scope 3Managed assets- vehicles | Managed HGV refrigerated (all diesel) | Rigid (>7.5 tonnes-17 tonnes) | Average laden |  | Select Unit |  | - | Scope 3Managed assets- vehiclesManaged HGV refrigerated (all diesel)Rigid (>7.5 tonnes-17 tonnes)Average laden
Scope 3Managed assets- vehicles | Managed HGV refrigerated (all diesel) | Rigid (>17 tonnes) | 0% Laden |  | Select Unit |  | - | Scope 3Managed assets- vehiclesManaged HGV refrigerated (all diesel)Rigid (>17 tonnes)0% Laden
Scope 3Managed assets- vehicles | Managed HGV refrigerated (all diesel) | Rigid (>17 tonnes) | 50% Laden |  | Select Unit |  | - | Scope 3Managed assets- vehiclesManaged HGV refrigerated (all diesel)Rigid (>17 tonnes)50% Laden
Scope 3Managed assets- vehicles | Managed HGV refrigerated (all diesel) | Rigid (>17 tonnes) | 100% Laden |  | Select Unit |  | - | Scope 3Managed assets- vehiclesManaged HGV refrigerated (all diesel)Rigid (>17 tonnes)100% Laden
Scope 3Managed assets- vehicles | Managed HGV refrigerated (all diesel) | Rigid (>17 tonnes) | Average laden |  | Select Unit |  | - | Scope 3Managed assets- vehiclesManaged HGV refrigerated (all diesel)Rigid (>17 tonnes)Average laden
Scope 3Managed assets- vehicles | Managed HGV refrigerated (all diesel) | All rigids | 0% Laden |  | Select Unit |  | - | Scope 3Managed assets- vehiclesManaged HGV refrigerated (all diesel)All rigids0% Laden
Scope 3Managed assets- vehicles | Managed HGV refrigerated (all diesel) | All rigids | 50% Laden |  | Select Unit |  | - | Scope 3Managed assets- vehiclesManaged HGV refrigerated (all diesel)All rigids50% Laden
Scope 3Managed assets- vehicles | Managed HGV refrigerated (all diesel) | All rigids | 100% Laden |  | Select Unit |  | - | Scope 3Managed assets- vehiclesManaged HGV refrigerated (all diesel)All rigids100% Laden
Scope 3Managed assets- vehicles | Managed HGV refrigerated (all diesel) | All rigids | Average laden |  | Select Unit |  | - | Scope 3Managed assets- vehiclesManaged HGV refrigerated (all diesel)All rigidsAverage laden
Scope 3Managed assets- vehicles | Managed HGV refrigerated (all diesel) | Articulated (>3.5 - 33t) | 0% Laden |  | Select Unit |  | - | Scope 3Managed assets- vehiclesManaged HGV refrigerated (all diesel)Articulated (>3.5 - 33t)0% Laden
Scope 3Managed assets- vehicles | Managed HGV refrigerated (all diesel) | Articulated (>3.5 - 33t) | 50% Laden |  | Select Unit |  | - | Scope 3Managed assets- vehiclesManaged HGV refrigerated (all diesel)Articulated (>3.5 - 33t)50% Laden
Scope 3Managed assets- vehicles | Managed HGV refrigerated (all diesel) | Articulated (>3.5 - 33t) | 100% Laden |  | Select Unit |  | - | Scope 3Managed assets- vehiclesManaged HGV refrigerated (all diesel)Articulated (>3.5 - 33t)100% Laden
Scope 3Managed assets- vehicles | Managed HGV refrigerated (all diesel) | Articulated (>3.5 - 33t) | Average laden |  | Select Unit |  | - | Scope 3Managed assets- vehiclesManaged HGV refrigerated (all diesel)Articulated (>3.5 - 33t)Average laden
Scope 3Managed assets- vehicles | Managed HGV refrigerated (all diesel) | Articulated (>33t) | 0% Laden |  | Select Unit |  | - | Scope 3Managed assets- vehiclesManaged HGV refrigerated (all diesel)Articulated (>33t)0% Laden
Scope 3Managed assets- vehicles | Managed HGV refrigerated (all diesel) | Articulated (>33t) | 50% Laden |  | Select Unit |  | - | Scope 3Managed assets- vehiclesManaged HGV refrigerated (all diesel)Articulated (>33t)50% Laden
Scope 3Managed assets- vehicles | Managed HGV refrigerated (all diesel) | Articulated (>33t) | 100% Laden |  | Select Unit |  | - | Scope 3Managed assets- vehiclesManaged HGV refrigerated (all diesel)Articulated (>33t)100% Laden
Scope 3Managed assets- vehicles | Managed HGV refrigerated (all diesel) | Articulated (>33t) | Average laden |  | Select Unit |  | - | Scope 3Managed assets- vehiclesManaged HGV refrigerated (all diesel)Articulated (>33t)Average laden
Scope 3Managed assets- vehicles | Managed HGV refrigerated (all diesel) | All artics | 0% Laden |  | Select Unit |  | - | Scope 3Managed assets- vehiclesManaged HGV refrigerated (all diesel)All artics0% Laden
Scope 3Managed assets- vehicles | Managed HGV refrigerated (all diesel) | All artics | 50% Laden |  | Select Unit |  | - | Scope 3Managed assets- vehiclesManaged HGV refrigerated (all diesel)All artics50% Laden
Scope 3Managed assets- vehicles | Managed HGV refrigerated (all diesel) | All artics | 100% Laden |  | Select Unit |  | - | Scope 3Managed assets- vehiclesManaged HGV refrigerated (all diesel)All artics100% Laden
Scope 3Managed assets- vehicles | Managed HGV refrigerated (all diesel) | All artics | Average laden |  | Select Unit |  | - | Scope 3Managed assets- vehiclesManaged HGV refrigerated (all diesel)All articsAverage laden
Scope 3Managed assets- vehicles | Managed HGV refrigerated (all diesel) | All HGVs | 0% Laden |  | Select Unit |  | - | Scope 3Managed assets- vehiclesManaged HGV refrigerated (all diesel)All HGVs0% Laden
Scope 3Managed assets- vehicles | Managed HGV refrigerated (all diesel) | All HGVs | 50% Laden |  | Select Unit |  | - | Scope 3Managed assets- vehiclesManaged HGV refrigerated (all diesel)All HGVs50% Laden
Scope 3Managed assets- vehicles | Managed HGV refrigerated (all diesel) | All HGVs | 100% Laden |  | Select Unit |  | - | Scope 3Managed assets- vehiclesManaged HGV refrigerated (all diesel)All HGVs100% Laden
Scope 3Managed assets- vehicles | Managed HGV refrigerated (all diesel) | All HGVs | Average laden |  | Select Unit |  | - | Scope 3Managed assets- vehiclesManaged HGV refrigerated (all diesel)All HGVsAverage laden
Scope 3Managed assets- vehicles | Managed motorbikes | Small |  |  | Select Unit |  | - | Scope 3Managed assets- vehiclesManaged motorbikesSmall
Scope 3Managed assets- vehicles | Managed motorbikes | Medium |  |  | Select Unit |  | - | Scope 3Managed assets- vehiclesManaged motorbikesMedium
Scope 3Managed assets- vehicles | Managed motorbikes | Large |  |  | Select Unit |  | - | Scope 3Managed assets- vehiclesManaged motorbikesLarge
Scope 3Managed assets- vehicles | Managed motorbikes | Average |  |  | Select Unit |  | - | Scope 3Managed assets- vehiclesManaged motorbikesAverage

## Managed assets- electricity
Managed assets- electricity ¦ Scope 3
Electricity used at a site or in an asset not directly owned or operated by the organization (such as space in a data centre). This is a voluntary accounting practice. This does not include the emissions associated with the transmission and distribution of electricity.
Activity | Unit | Factor | Amount | kg CO2e
Managed assets- electricity | kWh | 0.19338 |  | -

## Freighting goods
Freighting goods ¦ Scope 3
Shipment of goods over land, by sea or by air through a third-party company.
Enter the weight in tonnes and distance for each applicable vehicle.
| Vehicle | Type | Fuel | Unit | Factors | Weight (tonnes) | Distance (km/miles) | kg CO2e
Scope 3Freighting goods | Vans | Class I (up to 1.305 tonnes) | Diesel | tonne.km | 0.78936 |  |  | - | Scope 3Freighting goodsVansClass I (up to 1.305 tonnes)Dieseltonne.km
Scope 3Freighting goods | Vans | Class I (up to 1.305 tonnes) | Petrol | tonne.km | 1.1067 |  |  | - | Scope 3Freighting goodsVansClass I (up to 1.305 tonnes)Petroltonne.km
Scope 3Freighting goods | Vans | Class I (up to 1.305 tonnes) | CNG | tonne.km | 0 |  |  | - | Scope 3Freighting goodsVansClass I (up to 1.305 tonnes)CNGtonne.km
Scope 3Freighting goods | Vans | Class I (up to 1.305 tonnes) | LPG | tonne.km | 0 |  |  | - | Scope 3Freighting goodsVansClass I (up to 1.305 tonnes)LPGtonne.km
Scope 3Freighting goods | Vans | Class I (up to 1.305 tonnes) | Unknown | tonne.km | 0 |  |  | - | Scope 3Freighting goodsVansClass I (up to 1.305 tonnes)Unknowntonne.km
Scope 3Freighting goods | Vans | Class I (up to 1.305 tonnes) | Plug-in Hybrid Electric Vehicle | tonne.km | 0 |  |  | - | Scope 3Freighting goodsVansClass I (up to 1.305 tonnes)Plug-in Hybrid Electric Vehicletonne.km
Scope 3Freighting goods | Vans | Class I (up to 1.305 tonnes) | Battery Electric Vehicle | tonne.km | 0.17148 |  |  | - | Scope 3Freighting goodsVansClass I (up to 1.305 tonnes)Battery Electric Vehicletonne.km
Scope 3Freighting goods | Vans | Class II (1.305 to 1.74 tonnes) | Diesel | tonne.km | 0.59878 |  |  | - | Scope 3Freighting goodsVansClass II (1.305 to 1.74 tonnes)Dieseltonne.km
Scope 3Freighting goods | Vans | Class II (1.305 to 1.74 tonnes) | Petrol | tonne.km | 0.76353 |  |  | - | Scope 3Freighting goodsVansClass II (1.305 to 1.74 tonnes)Petroltonne.km
Scope 3Freighting goods | Vans | Class II (1.305 to 1.74 tonnes) | CNG | tonne.km | 0 |  |  | - | Scope 3Freighting goodsVansClass II (1.305 to 1.74 tonnes)CNGtonne.km
Scope 3Freighting goods | Vans | Class II (1.305 to 1.74 tonnes) | LPG | tonne.km | 0 |  |  | - | Scope 3Freighting goodsVansClass II (1.305 to 1.74 tonnes)LPGtonne.km
Scope 3Freighting goods | Vans | Class II (1.305 to 1.74 tonnes) | Unknown | tonne.km | 0 |  |  | - | Scope 3Freighting goodsVansClass II (1.305 to 1.74 tonnes)Unknowntonne.km
Scope 3Freighting goods | Vans | Class II (1.305 to 1.74 tonnes) | Plug-in Hybrid Electric Vehicle | tonne.km | 0 |  |  | - | Scope 3Freighting goodsVansClass II (1.305 to 1.74 tonnes)Plug-in Hybrid Electric Vehicletonne.km
Scope 3Freighting goods | Vans | Class II (1.305 to 1.74 tonnes) | Battery Electric Vehicle | tonne.km | 0.2494 |  |  | - | Scope 3Freighting goodsVansClass II (1.305 to 1.74 tonnes)Battery Electric Vehicletonne.km
Scope 3Freighting goods | Vans | Class III (1.74 to 3.5 tonnes) | Diesel | tonne.km | 0.57034 |  |  | - | Scope 3Freighting goodsVansClass III (1.74 to 3.5 tonnes)Dieseltonne.km
Scope 3Freighting goods | Vans | Class III (1.74 to 3.5 tonnes) | Petrol | tonne.km | 0.80723 |  |  | - | Scope 3Freighting goodsVansClass III (1.74 to 3.5 tonnes)Petroltonne.km
Scope 3Freighting goods | Vans | Class III (1.74 to 3.5 tonnes) | CNG | tonne.km | 0 |  |  | - | Scope 3Freighting goodsVansClass III (1.74 to 3.5 tonnes)CNGtonne.km
Scope 3Freighting goods | Vans | Class III (1.74 to 3.5 tonnes) | LPG | tonne.km | 0 |  |  | - | Scope 3Freighting goodsVansClass III (1.74 to 3.5 tonnes)LPGtonne.km
Scope 3Freighting goods | Vans | Class III (1.74 to 3.5 tonnes) | Unknown | tonne.km | 0 |  |  | - | Scope 3Freighting goodsVansClass III (1.74 to 3.5 tonnes)Unknowntonne.km
Scope 3Freighting goods | Vans | Class III (1.74 to 3.5 tonnes) | Plug-in Hybrid Electric Vehicle | tonne.km | 0 |  |  | - | Scope 3Freighting goodsVansClass III (1.74 to 3.5 tonnes)Plug-in Hybrid Electric Vehicletonne.km
Scope 3Freighting goods | Vans | Class III (1.74 to 3.5 tonnes) | Battery Electric Vehicle | tonne.km | 0.26121 |  |  | - | Scope 3Freighting goodsVansClass III (1.74 to 3.5 tonnes)Battery Electric Vehicletonne.km
Scope 3Freighting goods | Vans | Average (up to 3.5 tonnes) | Diesel | tonne.km | 0.57871 |  |  | - | Scope 3Freighting goodsVansAverage (up to 3.5 tonnes)Dieseltonne.km
Scope 3Freighting goods | Vans | Average (up to 3.5 tonnes) | Petrol | tonne.km | 0.75394 |  |  | - | Scope 3Freighting goodsVansAverage (up to 3.5 tonnes)Petroltonne.km
Scope 3Freighting goods | Vans | Average (up to 3.5 tonnes) | CNG | tonne.km | 0.59128 |  |  | - | Scope 3Freighting goodsVansAverage (up to 3.5 tonnes)CNGtonne.km
Scope 3Freighting goods | Vans | Average (up to 3.5 tonnes) | LPG | tonne.km | 0.6502 |  |  | - | Scope 3Freighting goodsVansAverage (up to 3.5 tonnes)LPGtonne.km
Scope 3Freighting goods | Vans | Average (up to 3.5 tonnes) | Unknown | tonne.km | 0.58421 |  |  | - | Scope 3Freighting goodsVansAverage (up to 3.5 tonnes)Unknowntonne.km
Scope 3Freighting goods | Vans | Average (up to 3.5 tonnes) | Plug-in Hybrid Electric Vehicle | tonne.km | 0 |  |  | - | Scope 3Freighting goodsVansAverage (up to 3.5 tonnes)Plug-in Hybrid Electric Vehicletonne.km
Scope 3Freighting goods | Vans | Average (up to 3.5 tonnes) | Battery Electric Vehicle | tonne.km | 0.25116 |  |  | - | Scope 3Freighting goodsVansAverage (up to 3.5 tonnes)Battery Electric Vehicletonne.km
Scope 3Freighting goods | HGV (all diesel) | Rigid (>3.5 - 7.5 tonnes) | 0% Laden | tonne.km | 0 |  |  | - | Scope 3Freighting goodsHGV (all diesel)Rigid (>3.5 - 7.5 tonnes)0% Ladentonne.km
Scope 3Freighting goods | HGV (all diesel) | Rigid (>3.5 - 7.5 tonnes) | 50% Laden | tonne.km | 0.48922 |  |  | - | Scope 3Freighting goodsHGV (all diesel)Rigid (>3.5 - 7.5 tonnes)50% Ladentonne.km
Scope 3Freighting goods | HGV (all diesel) | Rigid (>3.5 - 7.5 tonnes) | 100% Laden | tonne.km | 0.26396 |  |  | - | Scope 3Freighting goodsHGV (all diesel)Rigid (>3.5 - 7.5 tonnes)100% Ladentonne.km
Scope 3Freighting goods | HGV (all diesel) | Rigid (>3.5 - 7.5 tonnes) | Average laden | tonne.km | 0.56214 |  |  | - | Scope 3Freighting goodsHGV (all diesel)Rigid (>3.5 - 7.5 tonnes)Average ladentonne.km
Scope 3Freighting goods | HGV (all diesel) | Rigid (>7.5 tonnes-17 tonnes) | 0% Laden | tonne.km | 0 |  |  | - | Scope 3Freighting goodsHGV (all diesel)Rigid (>7.5 tonnes-17 tonnes)0% Ladentonne.km
Scope 3Freighting goods | HGV (all diesel) | Rigid (>7.5 tonnes-17 tonnes) | 50% Laden | tonne.km | 0.25909 |  |  | - | Scope 3Freighting goodsHGV (all diesel)Rigid (>7.5 tonnes-17 tonnes)50% Ladentonne.km
Scope 3Freighting goods | HGV (all diesel) | Rigid (>7.5 tonnes-17 tonnes) | 100% Laden | tonne.km | 0.14556 |  |  | - | Scope 3Freighting goodsHGV (all diesel)Rigid (>7.5 tonnes-17 tonnes)100% Ladentonne.km
Scope 3Freighting goods | HGV (all diesel) | Rigid (>7.5 tonnes-17 tonnes) | Average laden | tonne.km | 0.38655 |  |  | - | Scope 3Freighting goodsHGV (all diesel)Rigid (>7.5 tonnes-17 tonnes)Average ladentonne.km
Scope 3Freighting goods | HGV (all diesel) | Rigid (>17 tonnes) | 0% Laden | tonne.km | 0 |  |  | - | Scope 3Freighting goodsHGV (all diesel)Rigid (>17 tonnes)0% Ladentonne.km
Scope 3Freighting goods | HGV (all diesel) | Rigid (>17 tonnes) | 50% Laden | tonne.km | 0.21312 |  |  | - | Scope 3Freighting goodsHGV (all diesel)Rigid (>17 tonnes)50% Ladentonne.km
Scope 3Freighting goods | HGV (all diesel) | Rigid (>17 tonnes) | 100% Laden | tonne.km | 0.1255 |  |  | - | Scope 3Freighting goodsHGV (all diesel)Rigid (>17 tonnes)100% Ladentonne.km
Scope 3Freighting goods | HGV (all diesel) | Rigid (>17 tonnes) | Average laden | tonne.km | 0.18597 |  |  | - | Scope 3Freighting goodsHGV (all diesel)Rigid (>17 tonnes)Average ladentonne.km
Scope 3Freighting goods | HGV (all diesel) | All rigids | 0% Laden | tonne.km | 0 |  |  | - | Scope 3Freighting goodsHGV (all diesel)All rigids0% Ladentonne.km
Scope 3Freighting goods | HGV (all diesel) | All rigids | 50% Laden | tonne.km | 0.22924 |  |  | - | Scope 3Freighting goodsHGV (all diesel)All rigids50% Ladentonne.km
Scope 3Freighting goods | HGV (all diesel) | All rigids | 100% Laden | tonne.km | 0.13346 |  |  | - | Scope 3Freighting goodsHGV (all diesel)All rigids100% Ladentonne.km
Scope 3Freighting goods | HGV (all diesel) | All rigids | Average laden | tonne.km | 0.21345 |  |  | - | Scope 3Freighting goodsHGV (all diesel)All rigidsAverage ladentonne.km
Scope 3Freighting goods | HGV (all diesel) | Articulated (>3.5 - 33t) | 0% Laden | tonne.km | 0 |  |  | - | Scope 3Freighting goodsHGV (all diesel)Articulated (>3.5 - 33t)0% Ladentonne.km
Scope 3Freighting goods | HGV (all diesel) | Articulated (>3.5 - 33t) | 50% Laden | tonne.km | 0.12415 |  |  | - | Scope 3Freighting goodsHGV (all diesel)Articulated (>3.5 - 33t)50% Ladentonne.km
Scope 3Freighting goods | HGV (all diesel) | Articulated (>3.5 - 33t) | 100% Laden | tonne.km | 0.07428 |  |  | - | Scope 3Freighting goodsHGV (all diesel)Articulated (>3.5 - 33t)100% Ladentonne.km
Scope 3Freighting goods | HGV (all diesel) | Articulated (>3.5 - 33t) | Average laden | tonne.km | 0.14013 |  |  | - | Scope 3Freighting goodsHGV (all diesel)Articulated (>3.5 - 33t)Average ladentonne.km
Scope 3Freighting goods | HGV (all diesel) | Articulated (>33t) | 0% Laden | tonne.km | 0 |  |  | - | Scope 3Freighting goodsHGV (all diesel)Articulated (>33t)0% Ladentonne.km
Scope 3Freighting goods | HGV (all diesel) | Articulated (>33t) | 50% Laden | tonne.km | 0.09617 |  |  | - | Scope 3Freighting goodsHGV (all diesel)Articulated (>33t)50% Ladentonne.km
Scope 3Freighting goods | HGV (all diesel) | Articulated (>33t) | 100% Laden | tonne.km | 0.05989 |  |  | - | Scope 3Freighting goodsHGV (all diesel)Articulated (>33t)100% Ladentonne.km
Scope 3Freighting goods | HGV (all diesel) | Articulated (>33t) | Average laden | tonne.km | 0.08032 |  |  | - | Scope 3Freighting goodsHGV (all diesel)Articulated (>33t)Average ladentonne.km
Scope 3Freighting goods | HGV (all diesel) | All artics | 0% Laden | tonne.km | 0 |  |  | - | Scope 3Freighting goodsHGV (all diesel)All artics0% Ladentonne.km
Scope 3Freighting goods | HGV (all diesel) | All artics | 50% Laden | tonne.km | 0.09674 |  |  | - | Scope 3Freighting goodsHGV (all diesel)All artics50% Ladentonne.km
Scope 3Freighting goods | HGV (all diesel) | All artics | 100% Laden | tonne.km | 0.06017 |  |  | - | Scope 3Freighting goodsHGV (all diesel)All artics100% Ladentonne.km
Scope 3Freighting goods | HGV (all diesel) | All artics | Average laden | tonne.km | 0.08153 |  |  | - | Scope 3Freighting goodsHGV (all diesel)All articsAverage ladentonne.km
Scope 3Freighting goods | HGV (all diesel) | All HGVs | 0% Laden | tonne.km | 0 |  |  | - | Scope 3Freighting goodsHGV (all diesel)All HGVs0% Ladentonne.km
Scope 3Freighting goods | HGV (all diesel) | All HGVs | 50% Laden | tonne.km | 0.12145 |  |  | - | Scope 3Freighting goodsHGV (all diesel)All HGVs50% Ladentonne.km
Scope 3Freighting goods | HGV (all diesel) | All HGVs | 100% Laden | tonne.km | 0.07384 |  |  | - | Scope 3Freighting goodsHGV (all diesel)All HGVs100% Ladentonne.km
Scope 3Freighting goods | HGV (all diesel) | All HGVs | Average laden | tonne.km | 0.10614 |  |  | - | Scope 3Freighting goodsHGV (all diesel)All HGVsAverage ladentonne.km
Scope 3Freighting goods | HGV refrigerated (all diesel) | Rigid (>3.5 - 7.5 tonnes) | 0% Laden | tonne.km | 0 |  |  | - | Scope 3Freighting goodsHGV refrigerated (all diesel)Rigid (>3.5 - 7.5 tonnes)0% Ladentonne.km
Scope 3Freighting goods | HGV refrigerated (all diesel) | Rigid (>3.5 - 7.5 tonnes) | 50% Laden | tonne.km | 0.58256 |  |  | - | Scope 3Freighting goodsHGV refrigerated (all diesel)Rigid (>3.5 - 7.5 tonnes)50% Ladentonne.km
Scope 3Freighting goods | HGV refrigerated (all diesel) | Rigid (>3.5 - 7.5 tonnes) | 100% Laden | tonne.km | 0.31437 |  |  | - | Scope 3Freighting goodsHGV refrigerated (all diesel)Rigid (>3.5 - 7.5 tonnes)100% Ladentonne.km
Scope 3Freighting goods | HGV refrigerated (all diesel) | Rigid (>3.5 - 7.5 tonnes) | Average laden | tonne.km | 0.66945 |  |  | - | Scope 3Freighting goodsHGV refrigerated (all diesel)Rigid (>3.5 - 7.5 tonnes)Average ladentonne.km
Scope 3Freighting goods | HGV refrigerated (all diesel) | Rigid (>7.5 tonnes-17 tonnes) | 0% Laden | tonne.km | 0 |  |  | - | Scope 3Freighting goodsHGV refrigerated (all diesel)Rigid (>7.5 tonnes-17 tonnes)0% Ladentonne.km
Scope 3Freighting goods | HGV refrigerated (all diesel) | Rigid (>7.5 tonnes-17 tonnes) | 50% Laden | tonne.km | 0.30854 |  |  | - | Scope 3Freighting goodsHGV refrigerated (all diesel)Rigid (>7.5 tonnes-17 tonnes)50% Ladentonne.km
Scope 3Freighting goods | HGV refrigerated (all diesel) | Rigid (>7.5 tonnes-17 tonnes) | 100% Laden | tonne.km | 0.17337 |  |  | - | Scope 3Freighting goodsHGV refrigerated (all diesel)Rigid (>7.5 tonnes-17 tonnes)100% Ladentonne.km
Scope 3Freighting goods | HGV refrigerated (all diesel) | Rigid (>7.5 tonnes-17 tonnes) | Average laden | tonne.km | 0.46033 |  |  | - | Scope 3Freighting goodsHGV refrigerated (all diesel)Rigid (>7.5 tonnes-17 tonnes)Average ladentonne.km
Scope 3Freighting goods | HGV refrigerated (all diesel) | Rigid (>17 tonnes) | 0% Laden | tonne.km | 0 |  |  | - | Scope 3Freighting goodsHGV refrigerated (all diesel)Rigid (>17 tonnes)0% Ladentonne.km
Scope 3Freighting goods | HGV refrigerated (all diesel) | Rigid (>17 tonnes) | 50% Laden | tonne.km | 0.25375 |  |  | - | Scope 3Freighting goodsHGV refrigerated (all diesel)Rigid (>17 tonnes)50% Ladentonne.km
Scope 3Freighting goods | HGV refrigerated (all diesel) | Rigid (>17 tonnes) | 100% Laden | tonne.km | 0.14947 |  |  | - | Scope 3Freighting goodsHGV refrigerated (all diesel)Rigid (>17 tonnes)100% Ladentonne.km
Scope 3Freighting goods | HGV refrigerated (all diesel) | Rigid (>17 tonnes) | Average laden | tonne.km | 0.22142 |  |  | - | Scope 3Freighting goodsHGV refrigerated (all diesel)Rigid (>17 tonnes)Average ladentonne.km
Scope 3Freighting goods | HGV refrigerated (all diesel) | All rigids | 0% Laden | tonne.km | 0 |  |  | - | Scope 3Freighting goodsHGV refrigerated (all diesel)All rigids0% Ladentonne.km
Scope 3Freighting goods | HGV refrigerated (all diesel) | All rigids | 50% Laden | tonne.km | 0.27294 |  |  | - | Scope 3Freighting goodsHGV refrigerated (all diesel)All rigids50% Ladentonne.km
Scope 3Freighting goods | HGV refrigerated (all diesel) | All rigids | 100% Laden | tonne.km | 0.15895 |  |  | - | Scope 3Freighting goodsHGV refrigerated (all diesel)All rigids100% Ladentonne.km
Scope 3Freighting goods | HGV refrigerated (all diesel) | All rigids | Average laden | tonne.km | 0.25415 |  |  | - | Scope 3Freighting goodsHGV refrigerated (all diesel)All rigidsAverage ladentonne.km
Scope 3Freighting goods | HGV refrigerated (all diesel) | Articulated (>3.5 - 33t) | 0% Laden | tonne.km | 0 |  |  | - | Scope 3Freighting goodsHGV refrigerated (all diesel)Articulated (>3.5 - 33t)0% Ladentonne.km
Scope 3Freighting goods | HGV refrigerated (all diesel) | Articulated (>3.5 - 33t) | 50% Laden | tonne.km | 0.14359 |  |  | - | Scope 3Freighting goodsHGV refrigerated (all diesel)Articulated (>3.5 - 33t)50% Ladentonne.km
Scope 3Freighting goods | HGV refrigerated (all diesel) | Articulated (>3.5 - 33t) | 100% Laden | tonne.km | 0.08594 |  |  | - | Scope 3Freighting goodsHGV refrigerated (all diesel)Articulated (>3.5 - 33t)100% Ladentonne.km
Scope 3Freighting goods | HGV refrigerated (all diesel) | Articulated (>3.5 - 33t) | Average laden | tonne.km | 0.1621 |  |  | - | Scope 3Freighting goodsHGV refrigerated (all diesel)Articulated (>3.5 - 33t)Average ladentonne.km
Scope 3Freighting goods | HGV refrigerated (all diesel) | Articulated (>33t) | 0% Laden | tonne.km | 0 |  |  | - | Scope 3Freighting goodsHGV refrigerated (all diesel)Articulated (>33t)0% Ladentonne.km
Scope 3Freighting goods | HGV refrigerated (all diesel) | Articulated (>33t) | 50% Laden | tonne.km | 0.11121 |  |  | - | Scope 3Freighting goodsHGV refrigerated (all diesel)Articulated (>33t)50% Ladentonne.km
Scope 3Freighting goods | HGV refrigerated (all diesel) | Articulated (>33t) | 100% Laden | tonne.km | 0.06929 |  |  | - | Scope 3Freighting goodsHGV refrigerated (all diesel)Articulated (>33t)100% Ladentonne.km
Scope 3Freighting goods | HGV refrigerated (all diesel) | Articulated (>33t) | Average laden | tonne.km | 0.09289 |  |  | - | Scope 3Freighting goodsHGV refrigerated (all diesel)Articulated (>33t)Average ladentonne.km
Scope 3Freighting goods | HGV refrigerated (all diesel) | All artics | 0% Laden | tonne.km | 0 |  |  | - | Scope 3Freighting goodsHGV refrigerated (all diesel)All artics0% Ladentonne.km
Scope 3Freighting goods | HGV refrigerated (all diesel) | All artics | 50% Laden | tonne.km | 0.11186 |  |  | - | Scope 3Freighting goodsHGV refrigerated (all diesel)All artics50% Ladentonne.km
Scope 3Freighting goods | HGV refrigerated (all diesel) | All artics | 100% Laden | tonne.km | 0.06962 |  |  | - | Scope 3Freighting goodsHGV refrigerated (all diesel)All artics100% Ladentonne.km
Scope 3Freighting goods | HGV refrigerated (all diesel) | All artics | Average laden | tonne.km | 0.09429 |  |  | - | Scope 3Freighting goodsHGV refrigerated (all diesel)All articsAverage ladentonne.km
Scope 3Freighting goods | HGV refrigerated (all diesel) | All HGVs | 0% Laden | tonne.km | 0 |  |  | - | Scope 3Freighting goodsHGV refrigerated (all diesel)All HGVs0% Ladentonne.km
Scope 3Freighting goods | HGV refrigerated (all diesel) | All HGVs | 50% Laden | tonne.km | 0.14208 |  |  | - | Scope 3Freighting goodsHGV refrigerated (all diesel)All HGVs50% Ladentonne.km
Scope 3Freighting goods | HGV refrigerated (all diesel) | All HGVs | 100% Laden | tonne.km | 0.08642 |  |  | - | Scope 3Freighting goodsHGV refrigerated (all diesel)All HGVs100% Ladentonne.km
Scope 3Freighting goods | HGV refrigerated (all diesel) | All HGVs | Average laden | tonne.km | 0.12418 |  |  | - | Scope 3Freighting goodsHGV refrigerated (all diesel)All HGVsAverage ladentonne.km
Scope 3Freighting goods | Freight flights | Domestic, to/from UK | With RF | tonne.km | 4.4936 |  |  | - | Scope 3Freighting goodsFreight flightsDomestic, to/from UKWith RFtonne.km
Scope 3Freighting goods | Freight flights | Domestic, to/from UK | Without RF | tonne.km | 2.3765 |  |  | - | Scope 3Freighting goodsFreight flightsDomestic, to/from UKWithout RFtonne.km
Scope 3Freighting goods | Freight flights | Short-haul, to/from UK | With RF | tonne.km | 2.3023 |  |  | - | Scope 3Freighting goodsFreight flightsShort-haul, to/from UKWith RFtonne.km
Scope 3Freighting goods | Freight flights | Short-haul, to/from UK | Without RF | tonne.km | 1.2172 |  |  | - | Scope 3Freighting goodsFreight flightsShort-haul, to/from UKWithout RFtonne.km
Scope 3Freighting goods | Freight flights | Long-haul, to/from UK | With RF | tonne.km | 1.0189 |  |  | - | Scope 3Freighting goodsFreight flightsLong-haul, to/from UKWith RFtonne.km
Scope 3Freighting goods | Freight flights | Long-haul, to/from UK | Without RF | tonne.km | 0.53867 |  |  | - | Scope 3Freighting goodsFreight flightsLong-haul, to/from UKWithout RFtonne.km
Scope 3Freighting goods | Freight flights | International, to/from non-UK | With RF | tonne.km | 1.0189 |  |  | - | Scope 3Freighting goodsFreight flightsInternational, to/from non-UKWith RFtonne.km
Scope 3Freighting goods | Freight flights | International, to/from non-UK | Without RF | tonne.km | 0.53867 |  |  | - | Scope 3Freighting goodsFreight flightsInternational, to/from non-UKWithout RFtonne.km
Scope 3Freighting goods | Rail | Freight train |  | tonne.km | 0.02782 |  |  | - | Scope 3Freighting goodsRailFreight traintonne.km
Scope 3Freighting goods | Sea tanker | Crude tanker | 200,000+ dwt | tonne.km | 0.00294 |  |  | - | Scope 3Freighting goodsSea tankerCrude tanker200,000+ dwttonne.km
Scope 3Freighting goods | Sea tanker | Crude tanker | 120,000–199,999 dwt | tonne.km | 0.004461 |  |  | - | Scope 3Freighting goodsSea tankerCrude tanker120,000–199,999 dwttonne.km
Scope 3Freighting goods | Sea tanker | Crude tanker | 80,000–119,999 dwt | tonne.km | 0.005982 |  |  | - | Scope 3Freighting goodsSea tankerCrude tanker80,000–119,999 dwttonne.km
Scope 3Freighting goods | Sea tanker | Crude tanker | 60,000–79,999 dwt | tonne.km | 0.007604 |  |  | - | Scope 3Freighting goodsSea tankerCrude tanker60,000–79,999 dwttonne.km
Scope 3Freighting goods | Sea tanker | Crude tanker | 10,000–59,999 dwt | tonne.km | 0.009227 |  |  | - | Scope 3Freighting goodsSea tankerCrude tanker10,000–59,999 dwttonne.km
Scope 3Freighting goods | Sea tanker | Crude tanker | 0–9999 dwt | tonne.km | 0.033763 |  |  | - | Scope 3Freighting goodsSea tankerCrude tanker0–9999 dwttonne.km
Scope 3Freighting goods | Sea tanker | Crude tanker | Average | tonne.km | 0.004572 |  |  | - | Scope 3Freighting goodsSea tankerCrude tankerAveragetonne.km
Scope 3Freighting goods | Sea tanker | Products tanker | 60,000+ dwt | tonne.km | 0.00578 |  |  | - | Scope 3Freighting goodsSea tankerProducts tanker 60,000+ dwttonne.km
Scope 3Freighting goods | Sea tanker | Products tanker | 20,000–59,999 dwt | tonne.km | 0.010443 |  |  | - | Scope 3Freighting goodsSea tankerProducts tanker 20,000–59,999 dwttonne.km
Scope 3Freighting goods | Sea tanker | Products tanker | 10,000–19,999 dwt | tonne.km | 0.018961 |  |  | - | Scope 3Freighting goodsSea tankerProducts tanker 10,000–19,999 dwttonne.km
Scope 3Freighting goods | Sea tanker | Products tanker | 5000–9999 dwt | tonne.km | 0.029607 |  |  | - | Scope 3Freighting goodsSea tankerProducts tanker 5000–9999 dwttonne.km
Scope 3Freighting goods | Sea tanker | Products tanker | 0–4999 dwt | tonne.km | 0.045626 |  |  | - | Scope 3Freighting goodsSea tankerProducts tanker 0–4999 dwttonne.km
Scope 3Freighting goods | Sea tanker | Products tanker | Average | tonne.km | 0.009034 |  |  | - | Scope 3Freighting goodsSea tankerProducts tanker Averagetonne.km
Scope 3Freighting goods | Sea tanker | Chemical tanker | 20,000+ dwt | tonne.km | 0.008517 |  |  | - | Scope 3Freighting goodsSea tankerChemical tanker 20,000+ dwttonne.km
Scope 3Freighting goods | Sea tanker | Chemical tanker | 10,000–19,999 dwt | tonne.km | 0.01095 |  |  | - | Scope 3Freighting goodsSea tankerChemical tanker 10,000–19,999 dwttonne.km
Scope 3Freighting goods | Sea tanker | Chemical tanker | 5000–9999 dwt | tonne.km | 0.015311 |  |  | - | Scope 3Freighting goodsSea tankerChemical tanker 5000–9999 dwttonne.km
Scope 3Freighting goods | Sea tanker | Chemical tanker | 0–4999 dwt | tonne.km | 0.022509 |  |  | - | Scope 3Freighting goodsSea tankerChemical tanker 0–4999 dwttonne.km
Scope 3Freighting goods | Sea tanker | Chemical tanker | Average | tonne.km | 0.010322 |  |  | - | Scope 3Freighting goodsSea tankerChemical tanker Averagetonne.km
Scope 3Freighting goods | Sea tanker | LNG tanker | 200,000+ m3 | tonne.km | 0.00943 |  |  | - | Scope 3Freighting goodsSea tankerLNG tanker200,000+ m3tonne.km
Scope 3Freighting goods | Sea tanker | LNG tanker | 0–199,999 m3 | tonne.km | 0.014701 |  |  | - | Scope 3Freighting goodsSea tankerLNG tanker0–199,999 m3tonne.km
Scope 3Freighting goods | Sea tanker | LNG tanker | Average | tonne.km | 0.011548 |  |  | - | Scope 3Freighting goodsSea tankerLNG tankerAveragetonne.km
Scope 3Freighting goods | Sea tanker | LPG Tanker | 50,000+ m3 | tonne.km | 0.009126 |  |  | - | Scope 3Freighting goodsSea tankerLPG Tanker50,000+ m3tonne.km
Scope 3Freighting goods | Sea tanker | LPG Tanker | 0–49,999 m3 | tonne.km | 0.044105 |  |  | - | Scope 3Freighting goodsSea tankerLPG Tanker0–49,999 m3tonne.km
Scope 3Freighting goods | Sea tanker | LPG Tanker | Average | tonne.km | 0.010382 |  |  | - | Scope 3Freighting goodsSea tankerLPG TankerAveragetonne.km
Scope 3Freighting goods | Cargo ship | Bulk carrier | 200,000+ dwt | tonne.km | 0.002535 |  |  | - | Scope 3Freighting goodsCargo shipBulk carrier200,000+ dwttonne.km
Scope 3Freighting goods | Cargo ship | Bulk carrier | 100,000–199,999 dwt | tonne.km | 0.003042 |  |  | - | Scope 3Freighting goodsCargo shipBulk carrier100,000–199,999 dwttonne.km
Scope 3Freighting goods | Cargo ship | Bulk carrier | 60,000–99,999 dwt | tonne.km | 0.004157 |  |  | - | Scope 3Freighting goodsCargo shipBulk carrier60,000–99,999 dwttonne.km
Scope 3Freighting goods | Cargo ship | Bulk carrier | 35,000–59,999 dwt | tonne.km | 0.00578 |  |  | - | Scope 3Freighting goodsCargo shipBulk carrier35,000–59,999 dwttonne.km
Scope 3Freighting goods | Cargo ship | Bulk carrier | 10,000–34,999 dwt | tonne.km | 0.00801 |  |  | - | Scope 3Freighting goodsCargo shipBulk carrier10,000–34,999 dwttonne.km
Scope 3Freighting goods | Cargo ship | Bulk carrier | 0–9999 dwt | tonne.km | 0.029607 |  |  | - | Scope 3Freighting goodsCargo shipBulk carrier0–9999 dwttonne.km
Scope 3Freighting goods | Cargo ship | Bulk carrier | Average | tonne.km | 0.003539 |  |  | - | Scope 3Freighting goodsCargo shipBulk carrierAveragetonne.km
Scope 3Freighting goods | Cargo ship | General cargo | 10,000+ dwt | tonne.km | 0.012066 |  |  | - | Scope 3Freighting goodsCargo shipGeneral cargo10,000+ dwttonne.km
Scope 3Freighting goods | Cargo ship | General cargo | 5000–9999 dwt | tonne.km | 0.01602 |  |  | - | Scope 3Freighting goodsCargo shipGeneral cargo5000–9999 dwttonne.km
Scope 3Freighting goods | Cargo ship | General cargo | 0–4999 dwt | tonne.km | 0.014093 |  |  | - | Scope 3Freighting goodsCargo shipGeneral cargo0–4999 dwttonne.km
Scope 3Freighting goods | Cargo ship | General cargo | 10,000+ dwt 100+ TEU | tonne.km | 0.011153 |  |  | - | Scope 3Freighting goodsCargo shipGeneral cargo10,000+ dwt 100+ TEUtonne.km
Scope 3Freighting goods | Cargo ship | General cargo | 5000–9999 dwt 100+ TEU | tonne.km | 0.017743 |  |  | - | Scope 3Freighting goodsCargo shipGeneral cargo5000–9999 dwt 100+ TEUtonne.km
Scope 3Freighting goods | Cargo ship | General cargo | 0–4999 dwt 100+ TEU | tonne.km | 0.020076 |  |  | - | Scope 3Freighting goodsCargo shipGeneral cargo0–4999 dwt 100+ TEUtonne.km
Scope 3Freighting goods | Cargo ship | General cargo | Average | tonne.km | 0.013232 |  |  | - | Scope 3Freighting goodsCargo shipGeneral cargoAveragetonne.km
Scope 3Freighting goods | Cargo ship | Container ship | 8000+ TEU | tonne.km | 0.012674 |  |  | - | Scope 3Freighting goodsCargo shipContainer ship8000+ TEUtonne.km
Scope 3Freighting goods | Cargo ship | Container ship | 5000–7999 TEU | tonne.km | 0.016831 |  |  | - | Scope 3Freighting goodsCargo shipContainer ship5000–7999 TEUtonne.km
Scope 3Freighting goods | Cargo ship | Container ship | 3000–4999 TEU | tonne.km | 0.016831 |  |  | - | Scope 3Freighting goodsCargo shipContainer ship3000–4999 TEUtonne.km
Scope 3Freighting goods | Cargo ship | Container ship | 2000–2999 TEU | tonne.km | 0.020278 |  |  | - | Scope 3Freighting goodsCargo shipContainer ship2000–2999 TEUtonne.km
Scope 3Freighting goods | Cargo ship | Container ship | 1000–1999 TEU | tonne.km | 0.032547 |  |  | - | Scope 3Freighting goodsCargo shipContainer ship1000–1999 TEUtonne.km
Scope 3Freighting goods | Cargo ship | Container ship | 0–999 TEU | tonne.km | 0.036805 |  |  | - | Scope 3Freighting goodsCargo shipContainer ship0–999 TEUtonne.km
Scope 3Freighting goods | Cargo ship | Container ship | Average | tonne.km | 0.016142 |  |  | - | Scope 3Freighting goodsCargo shipContainer shipAveragetonne.km
Scope 3Freighting goods | Cargo ship | Vehicle transport | 4000+ CEU | tonne.km | 0.032446 |  |  | - | Scope 3Freighting goodsCargo shipVehicle transport4000+ CEUtonne.km
Scope 3Freighting goods | Cargo ship | Vehicle transport | 0–3999 CEU | tonne.km | 0.058401 |  |  | - | Scope 3Freighting goodsCargo shipVehicle transport0–3999 CEUtonne.km
Scope 3Freighting goods | Cargo ship | Vehicle transport | Average | tonne.km | 0.038579 |  |  | - | Scope 3Freighting goodsCargo shipVehicle transportAveragetonne.km
Scope 3Freighting goods | Cargo ship | RoRo-Ferry | 2000+ LM | tonne.km | 0.050189 |  |  | - | Scope 3Freighting goodsCargo shipRoRo-Ferry2000+ LMtonne.km
Scope 3Freighting goods | Cargo ship | RoRo-Ferry | 0–1999 LM | tonne.km | 0.061139 |  |  | - | Scope 3Freighting goodsCargo shipRoRo-Ferry0–1999 LMtonne.km
Scope 3Freighting goods | Cargo ship | RoRo-Ferry | Average | tonne.km | 0.051659 |  |  | - | Scope 3Freighting goodsCargo shipRoRo-FerryAveragetonne.km
Scope 3Freighting goods | Cargo ship | Large RoPax ferry | Average | tonne.km | 0.37667 |  |  | - | Scope 3Freighting goodsCargo shipLarge RoPax ferryAveragetonne.km
Scope 3Freighting goods | Cargo ship | Refrigerated cargo | All dwt | tonne.km | 0.01308 |  |  | - | Scope 3Freighting goodsCargo shipRefrigerated cargo All dwttonne.km

## Employees commuting
Employees commuting ¦ Scope 3
Transportation of employees between their homes and their worksites.
For an indication of size, for Type, refer to Assumptions in the "Info and Sources" tab.
Enter the total distance (for passenger.km or miles units, use # of passengers * km/miles)
| Vehicle | Type | Fuel | Unit | Factors | Total distance | kg CO2e
Scope 3Business travel- land | Cars (by size) | Small car | Diesel |  | Select Unit |  | - | Scope 3Business travel- landCars (by size)Small carDiesel
Scope 3Business travel- land | Cars (by size) | Small car | Petrol |  | Select Unit |  | - | Scope 3Business travel- landCars (by size)Small carPetrol
Scope 3Business travel- land | Cars (by size) | Small car | Hybrid |  | Select Unit |  | - | Scope 3Business travel- landCars (by size)Small carHybrid
Scope 3Business travel- land | Cars (by size) | Small car | CNG |  | Select Unit |  | - | Scope 3Business travel- landCars (by size)Small carCNG
Scope 3Business travel- land | Cars (by size) | Small car | LPG |  | Select Unit |  | - | Scope 3Business travel- landCars (by size)Small carLPG
Scope 3Business travel- land | Cars (by size) | Small car | Unknown |  | Select Unit |  | - | Scope 3Business travel- landCars (by size)Small carUnknown
Scope 3Business travel- land | Cars (by size) | Small car | Plug-in Hybrid Electric Vehicle |  | Select Unit |  | - | Scope 3Business travel- landCars (by size)Small carPlug-in Hybrid Electric Vehicle
Scope 3Business travel- land | Cars (by size) | Small car | Battery Electric Vehicle |  | Select Unit |  | - | Scope 3Business travel- landCars (by size)Small carBattery Electric Vehicle
Scope 3Business travel- land | Cars (by size) | Medium car | Diesel |  | Select Unit |  | - | Scope 3Business travel- landCars (by size)Medium carDiesel
Scope 3Business travel- land | Cars (by size) | Medium car | Petrol |  | Select Unit |  | - | Scope 3Business travel- landCars (by size)Medium carPetrol
Scope 3Business travel- land | Cars (by size) | Medium car | Hybrid |  | Select Unit |  | - | Scope 3Business travel- landCars (by size)Medium carHybrid
Scope 3Business travel- land | Cars (by size) | Medium car | CNG |  | Select Unit |  | - | Scope 3Business travel- landCars (by size)Medium carCNG
Scope 3Business travel- land | Cars (by size) | Medium car | LPG |  | Select Unit |  | - | Scope 3Business travel- landCars (by size)Medium carLPG
Scope 3Business travel- land | Cars (by size) | Medium car | Unknown |  | Select Unit |  | - | Scope 3Business travel- landCars (by size)Medium carUnknown
Scope 3Business travel- land | Cars (by size) | Medium car | Plug-in Hybrid Electric Vehicle |  | Select Unit |  | - | Scope 3Business travel- landCars (by size)Medium carPlug-in Hybrid Electric Vehicle
Scope 3Business travel- land | Cars (by size) | Medium car | Battery Electric Vehicle |  | Select Unit |  | - | Scope 3Business travel- landCars (by size)Medium carBattery Electric Vehicle
Scope 3Business travel- land | Cars (by size) | Large car | Diesel |  | Select Unit |  | - | Scope 3Business travel- landCars (by size)Large carDiesel
Scope 3Business travel- land | Cars (by size) | Large car | Petrol |  | Select Unit |  | - | Scope 3Business travel- landCars (by size)Large carPetrol
Scope 3Business travel- land | Cars (by size) | Large car | Hybrid |  | Select Unit |  | - | Scope 3Business travel- landCars (by size)Large carHybrid
Scope 3Business travel- land | Cars (by size) | Large car | CNG |  | Select Unit |  | - | Scope 3Business travel- landCars (by size)Large carCNG
Scope 3Business travel- land | Cars (by size) | Large car | LPG |  | Select Unit |  | - | Scope 3Business travel- landCars (by size)Large carLPG
Scope 3Business travel- land | Cars (by size) | Large car | Unknown |  | Select Unit |  | - | Scope 3Business travel- landCars (by size)Large carUnknown
Scope 3Business travel- land | Cars (by size) | Large car | Plug-in Hybrid Electric Vehicle |  | Select Unit |  | - | Scope 3Business travel- landCars (by size)Large carPlug-in Hybrid Electric Vehicle
Scope 3Business travel- land | Cars (by size) | Large car | Battery Electric Vehicle |  | Select Unit |  | - | Scope 3Business travel- landCars (by size)Large carBattery Electric Vehicle
Scope 3Business travel- land | Cars (by size) | Average car | Diesel |  | Select Unit |  | - | Scope 3Business travel- landCars (by size)Average carDiesel
Scope 3Business travel- land | Cars (by size) | Average car | Petrol |  | Select Unit |  | - | Scope 3Business travel- landCars (by size)Average carPetrol
Scope 3Business travel- land | Cars (by size) | Average car | Hybrid |  | Select Unit |  | - | Scope 3Business travel- landCars (by size)Average carHybrid
Scope 3Business travel- land | Cars (by size) | Average car | CNG |  | Select Unit |  | - | Scope 3Business travel- landCars (by size)Average carCNG
Scope 3Business travel- land | Cars (by size) | Average car | LPG |  | Select Unit |  | - | Scope 3Business travel- landCars (by size)Average carLPG
Scope 3Business travel- land | Cars (by size) | Average car | Unknown |  | Select Unit |  | - | Scope 3Business travel- landCars (by size)Average carUnknown
Scope 3Business travel- land | Cars (by size) | Average car | Plug-in Hybrid Electric Vehicle |  | Select Unit |  | - | Scope 3Business travel- landCars (by size)Average carPlug-in Hybrid Electric Vehicle
Scope 3Business travel- land | Cars (by size) | Average car | Battery Electric Vehicle |  | Select Unit |  | - | Scope 3Business travel- landCars (by size)Average carBattery Electric Vehicle
Scope 3Business travel- land | Motorbike | Small |  |  | Select Unit |  | - | Scope 3Business travel- landMotorbikeSmall
Scope 3Business travel- land | Motorbike | Medium |  |  | Select Unit |  | - | Scope 3Business travel- landMotorbikeMedium
Scope 3Business travel- land | Motorbike | Large |  |  | Select Unit |  | - | Scope 3Business travel- landMotorbikeLarge
Scope 3Business travel- land | Motorbike | Average |  |  | Select Unit |  | - | Scope 3Business travel- landMotorbikeAverage
Scope 3Business travel- land | Taxis | Regular taxi |  |  | Select Unit |  | - | Scope 3Business travel- landTaxisRegular taxi
Scope 3Business travel- land | Taxis | Black cab |  |  | Select Unit |  | - | Scope 3Business travel- landTaxisBlack cab
Scope 3Business travel- land | Bus | Average local bus |  | passenger.km | 0.0965 |  | - | Scope 3Business travel- landBusAverage local buspassenger.km
Scope 3Business travel- land | Bus | Coach |  | passenger.km | 0.02733 |  | - | Scope 3Business travel- landBusCoachpassenger.km
Scope 3Business travel- land | Rail | National rail |  | passenger.km | 0.03549 |  | - | Scope 3Business travel- landRailNational railpassenger.km
Scope 3Business travel- land | Rail | International rail |  | passenger.km | 0.00446 |  | - | Scope 3Business travel- landRailInternational railpassenger.km
Scope 3Business travel- land | Rail | Light rail and tram |  | passenger.km | 0.02861 |  | - | Scope 3Business travel- landRailLight rail and trampassenger.km
Scope 3Business travel- land | Rail | London Underground |  | passenger.km | 0.02781 |  | - | Scope 3Business travel- landRailLondon Undergroundpassenger.km
Scope 3Business travel- sea | Ferry | Foot passenger |  | passenger.km | 0.018738 |  | - | Scope 3Business travel- seaFerryFoot passengerpassenger.km
Scope 3Business travel- sea | Ferry | Car passenger |  | passenger.km | 0.12952 |  | - | Scope 3Business travel- seaFerryCar passengerpassenger.km
Scope 3Business travel- sea | Ferry | Average (all passenger) |  | passenger.km | 0.11286 |  | - | Scope 3Business travel- seaFerryAverage (all passenger)passenger.km

## Food
Food consumption ¦ Scope 3
Food provided by the organization to be consumed by the employees (e.g. canteens)
Enter the amount for each type of food.
Type | Unit | Factors | Amount | kg CO2e
1 standard breakfast | breakfast | 0.84 |  | 0
1 gourmet breakfast | breakfast | 2.33 |  | 0
1 cold or hot snack | hot snack | 2.02 |  | 0
1 average meal | meal | 4.7 |  | 0
Non-alcoholic beverage | litre | 0.2 |  | 0
Alcoholic beverage | litre | 1.87 |  | 0
1 hot snack (burger + frites) | hot snack | 2.77 |  | 0
1 sandwich | sandwich | 1.27 |  | 0
Meal, vegan | meal | 1.69 |  | 0
Meal, vegetarian | meal | 2.85 |  | 0
Meal, with beef | meal | 6.93 |  | 0
Meal, with chicken | meal | 3.39 |  | 0

## Homeworking
Homeworking ¦ Scope 3
The emission factors consider the energy consumption of the workstation, lighting, and cooling or heating Find further comments on the cell's title
Assumptions: 48 (working weeks) * 5 days per week = 240 working days per year 240 (days/year) * 8 hours = 1,920 working hours per year 1,920 Working Hours / 12 = 160 working hours per month More assumptions in the "Info and sources" tab.
Type of home office | Country | Unit | Consumption kWh/hour | Factors | Number of employees | % Working regime (For full-time: 100%) | % Working from home (e.g. 50% from home) | Number of months | kg CO2e
|  | kWh | Select Type of home office | Select country |  |  |  |  | - | Office equipment | With cooling | kWh | 3.65
|  | kWh | Select Type of home office | Select country |  |  |  |  | - |  | With heating | kWh | 5.15
|  | kWh | Select Type of home office | Select country |  |  |  |  | - |  | No heating/No cooling | kWh | 0.15
|  | kWh | Select Type of home office | Select country |  |  |  |  | -
|  | kWh | Select Type of home office | Select country |  |  |  |  | -
|  | kWh | Select Type of home office | Select country |  |  |  |  | -
|  | kWh | Select Type of home office | Select country |  |  |  |  | -
|  | kWh | Select Type of home office | Select country |  |  |  |  | -
|  | kWh | Select Type of home office | Select country |  |  |  |  | -
|  | kWh | Select Type of home office | Select country |  |  |  |  | -
|  | kWh | Select Type of home office | Select country |  |  |  |  | -
|  | kWh | Select Type of home office | Select country |  |  |  |  | -
|  | kWh | Select Type of home office | Select country |  |  |  |  | -
|  | kWh | Select Type of home office | Select country |  |  |  |  | -
|  | kWh | Select Type of home office | Select country |  |  |  |  | -
|  | kWh | Select Type of home office | Select country |  |  |  |  | -
|  | kWh | Select Type of home office | Select country |  |  |  |  | -
|  | kWh | Select Type of home office | Select country |  |  |  |  | -
|  | kWh | Select Type of home office | Select country |  |  |  |  | -
|  | kWh | Select Type of home office | Select country |  |  |  |  | -
|  | kWh | Select Type of home office | Select country |  |  |  |  | -
|  | kWh | Select Type of home office | Select country |  |  |  |  | -
|  | kWh | Select Type of home office | Select country |  |  |  |  | -
|  | kWh | Select Type of home office | Select country |  |  |  |  | -
|  | kWh | Select Type of home office | Select country |  |  |  |  | -
|  | kWh | Select Type of home office | Select country |  |  |  |  | -
|  | kWh | Select Type of home office | Select country |  |  |  |  | -
|  | kWh | Select Type of home office | Select country |  |  |  |  | -
|  | kWh | Select Type of home office | Select country |  |  |  |  | -
|  | kWh | Select Type of home office | Select country |  |  |  |  | -
|  | kWh | Select Type of home office | Select country |  |  |  |  | -
|  | kWh | Select Type of home office | Select country |  |  |  |  | -
|  | kWh | Select Type of home office | Select country |  |  |  |  | -
|  | kWh | Select Type of home office | Select country |  |  |  |  | -
|  | kWh | Select Type of home office | Select country |  |  |  |  | -
|  | kWh | Select Type of home office | Select country |  |  |  |  | -
|  | kWh | Select Type of home office | Select country |  |  |  |  | -
|  | kWh | Select Type of home office | Select country |  |  |  |  | -
|  | kWh | Select Type of home office | Select country |  |  |  |  | -
|  | kWh | Select Type of home office | Select country |  |  |  |  | -
|  | kWh | Select Type of home office | Select country |  |  |  |  | -
|  | kWh | Select Type of home office | Select country |  |  |  |  | -
|  | kWh | Select Type of home office | Select country |  |  |  |  | -
|  | kWh | Select Type of home office | Select country |  |  |  |  | -
|  | kWh | Select Type of home office | Select country |  |  |  |  | -
|  | kWh | Select Type of home office | Select country |  |  |  |  | -
|  | kWh | Select Type of home office | Select country |  |  |  |  | -
|  | kWh | Select Type of home office | Select country |  |  |  |  | -
|  | kWh | Select Type of home office | Select country |  |  |  |  | -
|  | kWh | Select Type of home office | Select country |  |  |  |  | -
|  | kWh | Select Type of home office | Select country |  |  |  |  | -
|  | kWh | Select Type of home office | Select country |  |  |  |  | -
|  | kWh | Select Type of home office | Select country |  |  |  |  | -
|  | kWh | Select Type of home office | Select country |  |  |  |  | -
|  | kWh | Select Type of home office | Select country |  |  |  |  | -
|  | kWh | Select Type of home office | Select country |  |  |  |  | -
|  | kWh | Select Type of home office | Select country |  |  |  |  | -
|  | kWh | Select Type of home office | Select country |  |  |  |  | -
|  | kWh | Select Type of home office | Select country |  |  |  |  | -
|  | kWh | Select Type of home office | Select country |  |  |  |  | -
|  | kWh | Select Type of home office | Select country |  |  |  |  | -
|  | kWh | Select Type of home office | Select country |  |  |  |  | -
|  | kWh | Select Type of home office | Select country |  |  |  |  | -
|  | kWh | Select Type of home office | Select country |  |  |  |  | -
|  | kWh | Select Type of home office | Select country |  |  |  |  | -
|  | kWh | Select Type of home office | Select country |  |  |  |  | -
|  | kWh | Select Type of home office | Select country |  |  |  |  | -
|  | kWh | Select Type of home office | Select country |  |  |  |  | -
|  | kWh | Select Type of home office | Select country |  |  |  |  | -
|  | kWh | Select Type of home office | Select country |  |  |  |  | -
|  | kWh | Select Type of home office | Select country |  |  |  |  | -
|  | kWh | Select Type of home office | Select country |  |  |  |  | -
|  | kWh | Select Type of home office | Select country |  |  |  |  | -
|  | kWh | Select Type of home office | Select country |  |  |  |  | -
|  | kWh | Select Type of home office | Select country |  |  |  |  | -
|  | kWh | Select Type of home office | Select country |  |  |  |  | -
|  | kWh | Select Type of home office | Select country |  |  |  |  | -
|  | kWh | Select Type of home office | Select country |  |  |  |  | -
|  | kWh | Select Type of home office | Select country |  |  |  |  | -
|  | kWh | Select Type of home office | Select country |  |  |  |  | -
|  | kWh | Select Type of home office | Select country |  |  |  |  | -
|  | kWh | Select Type of home office | Select country |  |  |  |  | -
|  | kWh | Select Type of home office | Select country |  |  |  |  | -
|  | kWh | Select Type of home office | Select country |  |  |  |  | -
|  | kWh | Select Type of home office | Select country |  |  |  |  | -
|  | kWh | Select Type of home office | Select country |  |  |  |  | -
|  | kWh | Select Type of home office | Select country |  |  |  |  | -
|  | kWh | Select Type of home office | Select country |  |  |  |  | -
|  | kWh | Select Type of home office | Select country |  |  |  |  | -
|  | kWh | Select Type of home office | Select country |  |  |  |  | -
|  | kWh | Select Type of home office | Select country |  |  |  |  | -
|  | kWh | Select Type of home office | Select country |  |  |  |  | -
|  | kWh | Select Type of home office | Select country |  |  |  |  | -
|  | kWh | Select Type of home office | Select country |  |  |  |  | -
|  | kWh | Select Type of home office | Select country |  |  |  |  | -
Note on H5: 40h/week: 100% 30h/week: 75% 20h/week: 50% ...
Note on I5: e.g. I work 3 days from home and 2 from the office. Entry: 60%