## 5-1s1
This spreadsheet contains sheet 1 of Worksheet 5-1, in accordance with the
Revised 1996 IPCC Guidelines for National Greenhouse Gas Inventories.
|  | MODULE | LAND USE CHANGE AND FORESTRY
|  | SUBMODULE | CHANGES IN FOREST AND OTHER WOODY BIOMASS STOCKS
|  | WORKSHEET | 5-1
|  | SHEET | 1 OF 3
|  | COUNTRY | Grenada
|  | YEAR | 1994
STEP 1
|  |  | A | B | C | D | E
|  |  | Area of Forest/Biomass Stocks | Annual Growth Rate | Annual Biomass Increment | Carbon Fraction of Dry Matter | Total Carbon Uptake Increment
|  |  | (kha) | (t dm/ha) | (kt dm) |  | (kt C)
[5 empty] | C=(A x B) |  | E=(C x D)
Tropical | Plantations | Acacia spp. |  |  | 0 |  | 0
|  | Eucalyptus spp. |  |  | 0 |  | 0
|  | Tectona grandis |  |  | 0 |  | 0
|  | Pinus spp |  |  | 0 |  | 0
|  | Pinus caribaea |  |  | 0 |  | 0
|  | Mixed Hardwoods | 5.72 | 6.8 | 38.896 | 0.5 | 19.448
|  | Mixed Fast- Growing Hardwoods | 0.19 | 12.5 | 2.375 | 0.5 | 1.1875
|  | Mixed Softwoods | 1.23 | 14.5 | 17.835 | 0.5 | 8.9175
| Other Forests | Moist |  |  | 0 |  | 0
|  | Seasonal |  |  | 0 |  | 0
|  | Dry |  |  | 0 |  | 0
| Other (specify) |  |  |  | 0 |  | 0
Temperate | Plantations | Douglas fir |  |  | 0 |  | 0
|  | Loblolly pine |  |  | 0 |  | 0
| Commercial | Evergreen |  |  | 0 |  | 0
|  | Deciduous |  |  | 0 |  | 0
| Other |  |  |  | 0 |  | 0
Boreal |  |  |  |  | 0 |  | 0
|  |  | A | B
Non-Forest Trees (specify type) |  |  | Number of Trees (1000s of trees) | Annual Growth Rate (kt dm/1000
trees)
agricultural | trees, |  | 223.11 |  | 0 | 0.5 | 0
[5 empty] | 0 |  | 0
[6 empty] | Total | 29.553

## 5-1s2
This spreadsheet contains sheet 2 of Worksheet 5-1, in accordance with the
Revised 1996 IPCC Guidelines for National Greenhouse Gas Inventories.
MODULE | LAND USE CHANGE AND FORESTRY
SUBMODULE | CHANGES IN FOREST AND OTHER WOODY BIOMASS STOCKS
WORKSHEET | 5-1
SHEET | 2 OF 3
COUNTRY | Grenada
YEAR | 1994
STEP 2
| F | G | H | I | J | K | L | M
Harvest Categories (specify) | Commercial Harvest (if applicable) | Biomass Conversion/ Expansion Ratio | Total Biomass Removed in Commercial Harvest | Total Traditional Fuelwood Consumed | Total Other Wood Use | Total Biomass Consumption | Wood Removed From Forest Clearing | Total Biomass Consumption From Stocks
(if applicable)
| (1000 m3 roundwood) | (t dm/m3) | (kt dm) | (kt dm) | (kt dm) | (kt dm) | (kt dm) | (kt dm)
|  |  | H = (F x G) | FAO data |  | K = (H + I + J) | (From column M, Worksheet 5- 2, sheet 3) | M = K - L
|  |  | 0 | 0.16 |  | 0.16
|  |  | 0 |  |  | 0
|  |  | 0 |  |  | 0
|  |  | 0 |  |  | 0
|  |  | 0 |  |  | 0
|  |  | 0 |  |  | 0
|  |  | 0 |  |  | 0
|  |  | 0 |  |  | 0
|  |  | 0 |  |  | 0
|  |  | 0 |  |  | 0
|  |  | 0 |  |  | 0
|  |  | 0 |  |  | 0
|  |  | 0 |  |  | 0
|  |  | 0 |  |  | 0
|  |  | 0 |  |  | 0
|  |  | 0 |  |  | 0
|  |  | 0 |  |  | 0
|  |  | 0 |  |  | 0
|  |  | 0 |  |  | 0
|  |  | 0 |  |  | 0
|  |  | 0 |  |  | 0
Totals | 0 |  | 0 | 0.16 | 0 | 0.16 | 0 | 0.16

## 5-1s3
This spreadsheet contains sheet 3 of Worksheet 5-1, in accordance with the
Revised 1996 IPCC Guidelines for National Greenhouse Gas Inventories.
MODULE | LAND USE AND FORESTRY
SUBMODULE | CHANGES IN FOREST AND OTHER
WOODY BIOMASS STOCKS
WORKSHEET | 5-1
SHEET | 3 OF 3
COUNTRY | Grenada
YEAR | 1994
STEP 3 |  | STEP 4
N | O | P | Q
Carbon | Annual Carbon | Net Annual | Convert to CO2
Fraction | Release | Carbon Uptake | Annual Emission
|  | (+) or Release (-) | (-) or Removal (+)
| (kt C) | (kt C) | (Gg CO2)
| O = (M x N) | P = (E - O) | Q = (P x [44/12])
0.5 | 0.08 | 29.473 | 108.07

## 5-2s1
This spreadsheet contains sheet 1 of Worksheet 5-2, in accordance with the
Revised 1996 IPCC Guidelines for National Greenhouse Gas Inventories.
| MODULE | LAND-USE CHANGE AND FORESTRY
| SUBMODULE | FOREST AND GRASSLAND CONVERSION - CO2 FROM BIOMASS
| WORKSHEET | 5-2
| SHEET | 1 OF 5 BIOMASS CLEARED
| COUNTRY | Grenada
| YEAR | 1994
STEP 1
|  | A | B | C | D | E
Vegetation types |  | Area Converted Annually | Biomass Before Conversion | Biomass After Conversion | Net Change in Biomass Density | Annual Loss of Biomass
|  | (kha) | (t dm/ha) | (t dm/ha) | (t dm/ha) | (kt dm)
[5 empty] | D = (B - C) | E = (A x D)
Tropical | Wet/Very Moist |  |  |  | 0 | 0
| Moist, short dry season |  |  |  | 0 | 0
| Moist, long dry season | 5.5 | 90 | 10 | 80 | 440
| Dry |  |  |  | 0 | 0
| Montane Moist |  |  |  | 0 | 0
| Montane Dry |  |  |  | 0 | 0
Tropical Savanna/Grasslands |  |  |  |  | 0 | 0
Temperate | Coniferous |  |  |  | 0 | 0
| Broadleaf |  |  |  | 0 | 0
Grasslands |  |  |  |  | 0 | 0
Boreal | Mixed Broadleaf/ Coniferous |  |  |  | 0 | 0
| Coniferous |  |  |  | 0 | 0
| Forest-tundra |  |  |  | 0 | 0
Grasslands/Tundra |  |  |  |  | 0 | 0
Other |  |  |  |  | 0 | 0
| Subtotals | 5.5 |  |  | 80 | 440

## 5-2s2
This spreadsheet contains sheet 2 of Worksheet 5-2, in accordance with the
Revised 1996 IPCC Guidelines for National Greenhouse Gas Inventories.
| MODULE | LAND-USE CHANGE AND FORESTRY
| SUBMODULE | FOREST AND GRASSLAND CONVERSION - CO2 FROM BIOMASS
| WORKSHEET | 5-2
| SHEET | 2 OF 5 CARBON RELEASED BY ON-SITE BURNING
| COUNTRY | Grenada
| YEAR | 1994
STEP 2
|  | F | G | H | I | J | K
Vegegation types |  | Fraction of Biomass Burned on Site | Quantity of Biomass Burned on Site | Fraction of Biomass Oxidised on Site | Quantity of Biomass Oxidised on Site | Carbon Fraction of Above- ground Biomass (burned on | Quantity of Carbon Released (from biomass burned)
|  |  | (kt dm) |  | (kt dm) | site) | (kt C)
|  |  | G = (E x F) |  | I = (G x H) |  | K = (I x J)
Tropical | Wet/Very Moist |  | 0 |  | 0 |  | 0
| Moist, short dry season |  | 0 |  | 0 |  | 0
| Moist, long dry season |  | 0 |  | 0 |  | 0
| Dry |  | 0 |  | 0 |  | 0
| Montane Moist |  | 0 |  | 0 |  | 0
| Montane Dry |  | 0 |  | 0 |  | 0
Tropical Savanna/Grasslands |  |  | 0 |  | 0 |  | 0
Temperate | Coniferous |  | 0 |  | 0 |  | 0
| Broadleaf |  | 0 |  | 0 |  | 0
Grasslands |  |  | 0 |  | 0 |  | 0
Boreal | Mixed Broadleaf/Coniferous |  | 0 |  | 0 |  | 0
| Coniferous |  | 0 |  | 0 |  | 0
| Forest-tundra |  | 0 |  | 0 |  | 0
Grasslands/Tundra |  |  | 0 |  | 0 |  | 0
Other |  |  | 0 |  | 0 |  | 0
[6 empty] | Subtotal | 0

## 5-2s3
This spreadsheet contains sheet 3 of Worksheet 5-2, in accordance with the
Revised 1996 IPCC Guidelines for National Greenhouse Gas Inventories.
| MODULE | LAND-USE CHANGE AND FORESTRY
| SUBMODULE | FOREST AND GRASSLAND CONVERSION - CO2 FROM BIOMASS
| WORKSHEET | 5-2
| SHEET | 3 OF 5 CARBON RELEASED BY OFF-SITE BURNING
| COUNTRY | Grenada
| YEAR | 1994
|  | STEP 3 | [5 empty] | STEP 4
|  | L | M | N | O | P | Q | R
Vegetation types |  | Fraction of Biomass Burned off Site | Quantity of Biomass Burned off Site | Fraction of Biomass Oxidised off Site | Quantity of Biomass Oxidised off Site | Carbon Fraction of Above- ground Biomass (burned off site) | Quantity of Carbon Released (from biomass burned off site) | Total Carbon Released (from on and off site burning)
|  |  | (kt dm) |  | (kt dm) |  | (kt C) | (kt C)
|  |  | M = (E x L) |  | O = (M x N) |  | Q = (O x P) | R = (K + Q)
Tropical | Wet/Very Moist |  | 0 |  | 0 |  | 0 | 0
| Moist, short dry season |  | 0 |  | 0 |  | 0 | 0
| Moist, long dry season |  | 0 |  | 0 |  | 0 | 0
| Dry |  | 0 |  | 0 |  | 0 | 0
| Montane Moist |  | 0 |  | 0 |  | 0 | 0
| Montane Dry |  | 0 |  | 0 |  | 0 | 0
Tropical
Savanna/Grasslands |  |  | 0 |  | 0 |  | 0 | 0
Temperate | Coniferous |  | 0 |  | 0 |  | 0 | 0
| Broadleaf |  | 0 |  | 0 |  | 0 | 0
Grasslands |  |  | 0 |  | 0 |  | 0 | 0
Boreal | Mixed Broadleaf/ Coniferous |  | 0 |  | 0 |  | 0 | 0
| Coniferous |  | 0 |  | 0 |  | 0 | 0
| Forest- tundra |  | 0 |  | 0 |  | 0 | 0
Grasslands/Tundra |  |  | 0 |  | 0 |  | 0 | 0
Other |  |  | 0 |  | 0 |  | 0 | 0
|  | Subtotals | 0 |  |  |  | 0 | 0

## 5-2s4
This spreadsheet contains sheet 4 of Worksheet 5-2, in accordance with the
Revised 1996 IPCC Guidelines for National Greenhouse Gas Inventories.
| MODULE | LAND-USE CHANGE AND FORESTRY
| SUBMODULE | FOREST AND GRASSLAND CONVERSION - CO2 FROM BIOMASS
| WORKSHEET | 5-2
| SHEET | 4 OF 5 CARBON RELEASED BY DECAY OF BIOMASS
| COUNTRY | Grenada
| YEAR | 1994
STEP 5
|  | A | B | C | D | E | F | G | H | I
Vegetation types |  | Average Area Converted (10 Year Average) | Biomass Before Conversion | Biomass After Conversion | Net Change in Biomass Density | Average Annual Loss of Biomass | Fraction Left to Decay | Quantity of Biomass Left to Decay | Carbon Fraction in Above- ground Biomass | Carbon Released from Decay of Above-ground Biomass
|  | (kha) | (t dm/ha) | (t dm/ha) | (t dm/ha) | (kt dm) |  | (kt dm) |  | (kt C)
[5 empty] | D = (B-C) | E = (A x D) |  | G = (E x F) |  | I = (G x H)
Tropical | Wet/Very Moist | STEP 5 D: 0; STEP 5 E: 0; STEP 5 G: 0; STEP 5 I: 0
| Moist, short dry season | STEP 5 D: 0; STEP 5 E: 0; STEP 5 G: 0; STEP 5 I: 0
| Moist, long dry season | -0.2 | 90 | 10 | 80 | -16 | 0.5 | -8 | 0.5 | -4
| Dry | STEP 5 D: 0; STEP 5 E: 0; STEP 5 G: 0; STEP 5 I: 0
| Montane Moist | STEP 5 D: 0; STEP 5 E: 0; STEP 5 G: 0; STEP 5 I: 0
| Montane Dry | STEP 5 D: 0; STEP 5 E: 0; STEP 5 G: 0; STEP 5 I: 0
Tropical
Savanna/Grasslands |  | STEP 5 D: 0; STEP 5 E: 0; STEP 5 G: 0; STEP 5 I: 0
Temperate | Coniferous | STEP 5 D: 0; STEP 5 E: 0; STEP 5 G: 0; STEP 5 I: 0
| Broadleaf | STEP 5 D: 0; STEP 5 E: 0; STEP 5 G: 0; STEP 5 I: 0
Grasslands |  | STEP 5 D: 0; STEP 5 E: 0; STEP 5 G: 0; STEP 5 I: 0
Boreal | Mixed Broadleaf/ Coniferous | STEP 5 D: 0; STEP 5 E: 0; STEP 5 G: 0; STEP 5 I: 0
| Coniferous | STEP 5 D: 0; STEP 5 E: 0; STEP 5 G: 0; STEP 5 I: 0
| Forest-tundra | STEP 5 D: 0; STEP 5 E: 0; STEP 5 G: 0; STEP 5 I: 0
Grasslands/Tundra |  | STEP 5 D: 0; STEP 5 E: 0; STEP 5 G: 0; STEP 5 I: 0
Other |  | STEP 5 D: 0; STEP 5 E: 0; STEP 5 G: 0; STEP 5 I: 0
[9 empty] | Subtotal | -4

## 5-2s5
This spreadsheet contains sheet 5 of Worksheet 5-2, in accordance with the
Revised 1996 IPCC Guidelines for National Greenhouse Gas Inventories.
MODULE | LAND-USE CHANGE AND FORESTRY
SUBMODULE | FOREST AND GRASSLAND CONVERSION - CO2 FROM BIOMASS
WORKSHEET | 5-2
SHEET | 5 OF 5 SUMMARY AND CONVERSION TO CO2
COUNTRY | Grenada
YEAR | 1994
STEP 6
A | B | C | D
Immediate Release | Delayed Emissions | Total Annual Carbon | Total Annual CO2
From Burning | From Decay | Release | Release
(kt C) | (kt C) | (kt C) | (Gg CO2)
(10-year average)
|  | C = A + B | D = C x (44/12)
0 | -4 | -4 | -14.6667

## 5-3s1
This spreadsheet contains Worksheet 5-3, in accordance with the
Revised 1996 IPCC Guidelines for National Greenhouse Gas Inventories.
|  | MODULE | LAND-USE CHANGE AND FORESTRY
|  | SUBMODULE | ON-SITE BURNING OF FORESTS - NON-CO2 TRACE GASES FROM
BURNING BIOMASS
|  | WORKSHEET | 5-3
|  | SHEET | 1 OF 1 NON-CO2 GAS EMISSIONS
|  | COUNTRY | Grenada
|  | YEAR | 1994
STEP 1 |  |  | STEP 2
A | B | C |  | D | E | F | G
Quantity of Carbon Released | Nitrogen- Carbon Ratio | Total Nitrogen Released |  | Trace Gas Emissions Ratios | Trace Gas Emissions | Conversion Ratio | Trace Gas Emissions from Burning of Cleared Forests
(kt C) |  | (kt N) |  |  | (kt C) |  | (Gg CH4, CO)
(From column K, sheet 2 of Worksheet 5-2) |  | C = (A x B) |  |  | E = (A x D) |  | G = (E x F)
|  |  | CH4 |  | 0 | 16/12 | 0
|  |  | CO |  | 0 | 28/12 | 0
[5 empty] | (kt N) |  | (Gg N2O, NOx)
0 |  | 0 |  |  | E = (C x D) |  | G = (E x F)
|  |  | N2O |  | 0 | 44/28 | 0
|  |  | NOx |  | 0 | 46/14 | 0

## 5-4s1
This spreadsheet contains sheet 1 of Worksheet 5-4, in accordance with the
Revised 1996 IPCC Guidelines for National Greenhouse Gas Inventories.
| MODULE | LAND-USE CHANGE AND FORESTRY
| SUBMODULE | ABANDONMENT OF MANAGED LANDS
| WORKSHEET | 5-4
| SHEET | 1 OF 3 CARBON UPTAKE BY ABOVEGROUND REGROWTH - FIRST 20 YEARS
| COUNTRY | Grenada
| YEAR | 1994
STEP 1
|  | A | B | C | D | E
Vegetation types |  | 20-Year Total Area Abandoned and Regrowing | Annual Rate of Aboveground Biomass Growth | Annual Aboveground Biomass Growth | Carbon Fraction of Aboveground Biomass | Annual Carbon Uptake in Aboveground Biomass
|  | (kha) | (t dm/ha) | (kt dm) |  | (kt C)
|  |  |  | C = (A x B) |  | E = (C x D)
Tropical | Wet/Very Moist |  |  | 0 |  | 0
| Moist, short dry season |  |  | 0 |  | 0
| Moist, long dry season |  | 4 | 0 | 0.5 | 0
| Dry |  |  | 0 |  | 0
| Montane Moist |  |  | 0 |  | 0
| Montane Dry |  |  | 0 |  | 0
Tropical Savanna/Grasslands |  |  |  | 0 |  | 0
Temperate | Coniferous |  |  | 0 |  | 0
| Broadleaf |  |  | 0 |  | 0
Grasslands |  |  |  | 0 |  | 0
Boreal | Mixed Broadleaf/Coniferous |  |  | 0 |  | 0
| Coniferous |  |  | 0 |  | 0
| Forest tundra |  |  | 0 |  | 0
Grasslands/Tundra |  |  |  | 0 |  | 0
Other |  |  |  | 0 |  | 0
[5 empty] | Subtotal | 0

## 5-4s2
This spreadsheet contains sheet 2 of Worksheet 5-4, in accordance with the
Revised 1996 IPCC Guidelines for National Greenhouse Gas Inventories.
| MODULE | LAND-USE CHANGE AND FORESTRY
| SUBMODULE | ABANDONMENT OF MANAGED LANDS
| WORKSHEET | 5-4
| SHEET | 2 OF 3 CARBON UPTAKE BY ABOVEGROUND REGROWTH - > 20 YEARS
| COUNTRY | Grenada
| YEAR | 1994
STEP 2
|  | G | H | I | J | K
Vegetation types |  | Total Area Abandoned for more than Twenty Years | Annual Rate of Aboveground Biomass Growth | Annual Aboveground Biomass Growth | Carbon Fraction of Aboveground Biomass | Annual Carbon Uptake in Aboveground Biomass
|  | (kha) | (t dm/ha) | (kt dm) |  | (kt C)
|  |  |  | I = (G x H) |  | K = (I x J)
Tropical | Wet/Very Moist |  |  | 0 |  | 0
| Moist, short dry season |  |  | 0 |  | 0
| Moist, long dry season | 0 | 4 | 0 | 0.5 | 0
| Dry |  |  | 0 |  | 0
| Montane Moist |  |  | 0 |  | 0
| Montane Dry |  |  | 0 |  | 0
Tropical Savanna/Grasslands |  |  |  | 0 |  | 0
Temperate | Coniferous |  |  | 0 |  | 0
| Broadleaf |  |  | 0 |  | 0
Grasslands |  |  |  | 0 |  | 0
Boreal | Mixed
| Broadleaf/Coniferous |  |  | 0 |  | 0
| Coniferous |  |  | 0 |  | 0
| Forest tundra |  |  | 0 |  | 0
Grasslands/Tundra |  |  |  | 0 |  | 0
Other |  |  |  | 0 |  | 0
[5 empty] | Subtotal | 0

## 5-4s3
This spreadsheet contains sheet 3 of Worksheet 5-4, in accordance with the
Revised 1996 IPCC Guidelines for National Greenhouse Gas Inventories.
MODULE | LAND-USE CHANGE AND FORESTRY
SUBMODULE | ABANDONMENT OF MANAGED LANDS
WORKSHEET | 5-4
SHEET | 3 OF 3 TOTAL CO2 REMOVALS FROM ABANDONED LANDS
COUNTRY | Grenada
YEAR | 1994
STEP 3
L | M
Total Carbon Uptake from Abandoned Lands | Total Carbon Dioxide Uptake
(kt C) | (Gg CO2)
L = (E + K) | M = (L x (44/12))
0

## 5-5s1
This spreadsheet contains sheet 1 of Worksheet 5-5, in accordance with the |  |  |  |  | ERROR: Land Areas Do Not Match
Revised 1996 IPCC Guidelines for National Greenhouse Gas Inventories.
| MODULE | LAND-USE CHANGE AND FORESTRY
| SUBMODULE | CHANGE IN SOIL CARBON FOR MINERAL SOILS
| WORKSHEET | 5-5
| SHEET | 1 OF 4
| COUNTRY | Grenada
| YEAR | 1994
STEPS 1 AND 2 |  |  |  |  | STEP 3
A | B | C | D | E | F | G | H
Land-use/ Management | Soil type | Soil Carbon | Land Area | Land Area | Soil Carbon | Soil Carbon | Net change in Soil Carbon in
Systems |  | (t) | (t-20) | (t) | (t-20) |  | Mineral Soils
|  | (Mg C/ha) | (Mha) | (Mha) | (Tg) | (t) | (Tg per 20 yr)
(Tg)
[5 empty] | F = (C x D) | G = (C x E) | H = (G - F)
All Systems | High activity soils |  | 0 | 0 | 0 | 0 | 0
| Low activity soils |  | 0 | 0 | 0 | 0 | 0
| Sandy |  | 0 | 0 | 0 | 0 | 0
| Volcanic |  | 0.017 | 0 | 0.8 | 0.63 | -0.17
| Wetland (Aquic) |  | 0 | 0 | 0 | 0 | 0
| Totals |  | 0.017 | 0 |  |  | -0.17
Note: that land areas in columns D and E, summed over all land-use/management systems used in the inventory should be equal.
Total land areas within each soil type, across all land-use systems, should also remain constant over the inventory period.
Note: All land managment systems identified in this worksheet will also be identified in the supplemental sheet 5-5A. If certain land
management systems are agriculturally impacted please input data in the appropriate section identified by that land management system in the
supplemental worksheet 5-5A.
| High activity soils | 0 | 0 | 0 | 0 | 0 | 0
| Low activity soils | 0 | 0 | 0 | 0 | 0 | 0
| Sandy | 0 | 0 | 0 | 0 | 0 | 0
Farming | Volcanic | 42 | 0.014 | 0.01 | 0.59 | 0.42 | -0.17
| Wetland (Aquic) | 0 | 0 | 0 | 0 | 0 | 0
| SubTotal |  | 0.014 | 0.01 |  |  | -0.17
| High activity soils | 0 | 0 | 0 | 0 | 0 | 0
| Low activity soils | 0 | 0 | 0 | 0 | 0 | 0
| Sandy | 0 | 0 | 0 | 0 | 0 | 0
Forestry | Volcanic | 70 | 0.003 | 0.003 | 0.21 | 0.21 | 0
| Wetland (Aquic) | 0 |  | 0 | 0 | 0 | 0
| SubTotal |  | 0.003 | 0.003 |  |  | 0
| High activity soils | 0 |  |  | 0 | 0 | 0
| Low activity soils | 0 |  |  | 0 | 0 | 0
| Sandy | 0 |  |  | 0 | 0 | 0
| Volcanic | 0 |  |  | 0 | 0 | 0
| Wetland (Aquic) | 0 |  |  | 0 | 0 | 0
| SubTotal |  | 0 | 0 |  |  | 0
| High activity soils | 0 |  |  | 0 | 0 | 0
| Low activity soils | 0 |  |  | 0 | 0 | 0
| Sandy | 0 |  |  | 0 | 0 | 0
| Volcanic | 0 |  |  | 0 | 0 | 0
| Wetland (Aquic) | 0 |  |  | 0 | 0 | 0
| SubTotal |  | 0 | 0 |  |  | 0
| High activity soils | 0 |  |  | 0 | 0 | 0
| Low activity soils | 0 |  |  | 0 | 0 | 0
| Sandy | 0 |  |  | 0 | 0 | 0
| Volcanic | 0 |  |  | 0 | 0 | 0
| Wetland (Aquic) | 0 |  |  | 0 | 0 | 0
| SubTotal |  | 0 | 0 |  |  | 0
| High activity soils | 0 |  |  | 0 | 0 | 0
| Low activity soils | 0 |  |  | 0 | 0 | 0
| Sandy | 0 |  |  | 0 | 0 | 0
| Volcanic | 0 |  |  | 0 | 0 | 0
| Wetland (Aquic) | 0 |  |  | 0 | 0 | 0
| SubTotal |  | 0 | 0 |  |  | 0
| High activity soils | 0 |  |  | 0 | 0 | 0
| Low activity soils | 0 |  |  | 0 | 0 | 0
| Sandy | 0 |  |  | 0 | 0 | 0
| Volcanic | 0 |  |  | 0 | 0 | 0
| Wetland (Aquic) | 0 |  |  | 0 | 0 | 0
| SubTotal |  | 0 | 0 |  |  | 0
| High activity soils | 0 |  |  | 0 | 0 | 0
| Low activity soils | 0 |  |  | 0 | 0 | 0
| Sandy | 0 |  |  | 0 | 0 | 0
| Volcanic | 0 |  |  | 0 | 0 | 0
| Wetland (Aquic) | 0 |  |  | 0 | 0 | 0
| SubTotal |  | 0 | 0 |  |  | 0
| High activity soils | 0 |  |  | 0 | 0 | 0
| Low activity soils | 0 |  |  | 0 | 0 | 0
| Sandy | 0 |  |  | 0 | 0 | 0
| Volcanic | 0 |  |  | 0 | 0 | 0
| Wetland (Aquic) | 0 |  |  | 0 | 0 | 0
| SubTotal |  | 0 | 0 |  |  | 0
| High activity soils | 0 |  |  | 0 | 0 | 0
| Low activity soils | 0 |  |  | 0 | 0 | 0
| Sandy | 0 |  |  | 0 | 0 | 0
| Volcanic | 0 |  |  | 0 | 0 | 0
| Wetland (Aquic) | 0 |  |  | 0 | 0 | 0
| SubTotal |  | 0 | 0 |  |  | 0
| High activity soils | 0 |  |  | 0 | 0 | 0
| Low activity soils | 0 |  |  | 0 | 0 | 0
| Sandy | 0 |  |  | 0 | 0 | 0
| Volcanic | 0 |  |  | 0 | 0 | 0
| Wetland (Aquic) | 0 |  |  | 0 | 0 | 0
| SubTotal |  | 0 | 0 |  |  | 0
| High activity soils | 0 |  |  | 0 | 0 | 0
| Low activity soils | 0 |  |  | 0 | 0 | 0
| Sandy | 0 |  |  | 0 | 0 | 0
| Volcanic | 0 |  |  | 0 | 0 | 0
| Wetland (Aquic) | 0 |  |  | 0 | 0 | 0
| SubTotal |  | 0 | 0 |  |  | 0
| High activity soils | 0 |  |  | 0 | 0 | 0
| Low activity soils | 0 |  |  | 0 | 0 | 0
| Sandy | 0 |  |  | 0 | 0 | 0
| Volcanic | 0 |  |  | 0 | 0 | 0
| Wetland (Aquic) | 0 |  |  | 0 | 0 | 0
| SubTotal |  | 0 | 0 |  |  | 0
| High activity soils | 0 |  |  | 0 | 0 | 0
| Low activity soils | 0 |  |  | 0 | 0 | 0
| Sandy | 0 |  |  | 0 | 0 | 0
| Volcanic | 0 |  |  | 0 | 0 | 0
| Wetland (Aquic) | 0 |  |  | 0 | 0 | 0
| SubTotal |  | 0 | 0 |  |  | 0
| High activity soils | 0 |  |  | 0 | 0 | 0
| Low activity soils | 0 |  |  | 0 | 0 | 0
| Sandy | 0 |  |  | 0 | 0 | 0
| Volcanic | 0 |  |  | 0 | 0 | 0
| Wetland (Aquic) | 0 |  |  | 0 | 0 | 0
| SubTotal |  | 0 | 0 |  |  | 0
| High activity soils | 0 |  |  | 0 | 0 | 0
| Low activity soils | 0 |  |  | 0 | 0 | 0
| Sandy | 0 |  |  | 0 | 0 | 0
| Volcanic | 0 |  |  | 0 | 0 | 0
| Wetland (Aquic) | 0 |  |  | 0 | 0 | 0
| SubTotal |  | 0 | 0 |  |  | 0
| High activity soils | 0 |  |  | 0 | 0 | 0
| Low activity soils | 0 |  |  | 0 | 0 | 0
| Sandy | 0 |  |  | 0 | 0 | 0
| Volcanic | 0 |  |  | 0 | 0 | 0
| Wetland (Aquic) | 0 |  |  | 0 | 0 | 0
| SubTotal |  | 0 | 0 |  |  | 0
| High activity soils | 0 |  |  | 0 | 0 | 0
| Low activity soils | 0 |  |  | 0 | 0 | 0
| Sandy | 0 |  |  | 0 | 0 | 0
| Volcanic | 0 |  |  | 0 | 0 | 0
| Wetland (Aquic) | 0 |  |  | 0 | 0 | 0
| SubTotal |  | 0 | 0 |  |  | 0
| High activity soils | 0 |  |  | 0 | 0 | 0
| Low activity soils | 0 |  |  | 0 | 0 | 0
| Sandy | 0 |  |  | 0 | 0 | 0
| Volcanic | 0 |  |  | 0 | 0 | 0
| Wetland (Aquic) | 0 |  |  | 0 | 0 | 0
| SubTotal |  | 0 | 0 |  |  | 0
| High activity soils | 0 |  |  | 0 | 0 | 0
| Low activity soils | 0 |  |  | 0 | 0 | 0
| Sandy | 0 |  |  | 0 | 0 | 0
| Volcanic | 0 |  |  | 0 | 0 | 0
| Wetland (Aquic) | 0 |  |  | 0 | 0 | 0
| SubTotal |  | 0 | 0 |  |  | 0
| High activity soils | 0 |  |  | 0 | 0 | 0
| Low activity soils | 0 |  |  | 0 | 0 | 0
| Sandy | 0 |  |  | 0 | 0 | 0
| Volcanic | 0 |  |  | 0 | 0 | 0
| Wetland (Aquic) | 0 |  |  | 0 | 0 | 0
| SubTotal |  | 0 | 0 |  |  | 0
| High activity soils | 0 |  |  | 0 | 0 | 0
| Low activity soils | 0 |  |  | 0 | 0 | 0
| Sandy | 0 |  |  | 0 | 0 | 0
| Volcanic | 0 |  |  | 0 | 0 | 0
| Wetland (Aquic) | 0 |  |  | 0 | 0 | 0
| SubTotal |  | 0 | 0 |  |  | 0
| High activity soils | 0 |  |  | 0 | 0 | 0
| Low activity soils | 0 |  |  | 0 | 0 | 0
| Sandy | 0 |  |  | 0 | 0 | 0
| Volcanic | 0 |  |  | 0 | 0 | 0
| Wetland (Aquic) | 0 |  |  | 0 | 0 | 0
| SubTotal |  | 0 | 0 |  |  | 0
| High activity soils | 0 |  |  | 0 | 0 | 0
| Low activity soils | 0 |  |  | 0 | 0 | 0
| Sandy | 0 |  |  | 0 | 0 | 0
| Volcanic | 0 |  |  | 0 | 0 | 0
| Wetland (Aquic) | 0 |  |  | 0 | 0 | 0
| SubTotal |  | 0 | 0 |  |  | 0
| High activity soils | 0 |  |  | 0 | 0 | 0
| Low activity soils | 0 |  |  | 0 | 0 | 0
| Sandy | 0 |  |  | 0 | 0 | 0
| Volcanic | 0 |  |  | 0 | 0 | 0
| Wetland (Aquic) | 0 |  |  | 0 | 0 | 0
| SubTotal |  | 0 | 0 |  |  | 0
| High activity soils | 0 |  |  | 0 | 0 | 0
| Low activity soils | 0 |  |  | 0 | 0 | 0
| Sandy | 0 |  |  | 0 | 0 | 0
| Volcanic | 0 |  |  | 0 | 0 | 0
| Wetland (Aquic) | 0 |  |  | 0 | 0 | 0
| SubTotal |  | 0 | 0 |  |  | 0
| High activity soils | 0 |  |  | 0 | 0 | 0
| Low activity soils | 0 |  |  | 0 | 0 | 0
| Sandy | 0 |  |  | 0 | 0 | 0
| Volcanic | 0 |  |  | 0 | 0 | 0
| Wetland (Aquic) | 0 |  |  | 0 | 0 | 0
| SubTotal |  | 0 | 0 |  |  | 0
| High activity soils | 0 |  |  | 0 | 0 | 0
| Low activity soils | 0 |  |  | 0 | 0 | 0
| Sandy | 0 |  |  | 0 | 0 | 0
| Volcanic | 0 |  |  | 0 | 0 | 0
| Wetland (Aquic) | 0 |  |  | 0 | 0 | 0
| SubTotal |  | 0 | 0 |  |  | 0
| High activity soils | 0 |  |  | 0 | 0 | 0
| Low activity soils | 0 |  |  | 0 | 0 | 0
| Sandy | 0 |  |  | 0 | 0 | 0
| Volcanic | 0 |  |  | 0 | 0 | 0
| Wetland (Aquic) | 0 |  |  | 0 | 0 | 0
| SubTotal |  | 0 | 0 |  |  | 0

## 5-5A
This spreadsheet contains Worksheet 5-5A (supplemental), in accordance with the
Revised 1996 IPCC Guidelines for National Greenhouse Gas Inventories.
|  | MODULE | LAND-USE CHANGE AND FORESTRY
|  | SUBMODULE | SOIL CARBON FOR AGRICULTURALLY IMPACTED LANDS
|  | WORKSHEET | 5-5A (SUPPLEMENTAL)
|  | SHEET | 1 OF 1
|  | COUNTRY | Grenada
|  | YEAR | 1994
A | B | C |  | D | E | F | G
Land-use/ Management Systems | Soil type | Soil Carbon under Native Vegetation |  | Base Factor | Tillage Factor | Input Factors | Soil Carbon in Agriculturally Impacted Lands
|  | (Mg C/ha) |  |  |  |  | (Mg C/ha)
G = (C x D x E x F)
All Systems | High Activity Soils |  |  | 0 | 0 | 0 | 0
| Low Activity Soils |  | 0 | 0 | 0 | 0 | 0
| Sandy |  | 0 | 0 | 0 | 0 | 0
farming | Volcanic |  | 70 | 0.6 | 1 | 1 | 42
| Wetland (Aquic) |  | 0 | 0 | 0 | 0 | 0
0 | High Activity Soils | [5 empty] | 0
| Low Activity Soils | [5 empty] | 0
| Sandy | [5 empty] | 0
| Volcanic | [5 empty] | 0
| Wetland (Aquic) | [5 empty] | 0
0 | High Activity Soils | [5 empty] | 0
| Low Activity Soils | [5 empty] | 0
| Sandy | [5 empty] | 0
| Volcanic | [5 empty] | 0
| Wetland (Aquic) | [5 empty] | 0
0 | High Activity Soils | [5 empty] | 0
| Low Activity Soils | [5 empty] | 0
| Sandy | [5 empty] | 0
| Volcanic | [5 empty] | 0
| Wetland (Aquic) | [5 empty] | 0
0 | High Activity Soils | [5 empty] | 0
| Low Activity Soils | [5 empty] | 0
| Sandy | [5 empty] | 0
| Volcanic | [5 empty] | 0
| Wetland (Aquic) | [5 empty] | 0
0 | High Activity Soils | [5 empty] | 0
| Low Activity Soils | [5 empty] | 0
| Sandy | [5 empty] | 0
| Volcanic | [5 empty] | 0
| Wetland (Aquic) | [5 empty] | 0
0 | High Activity Soils | [5 empty] | 0
| Low Activity Soils | [5 empty] | 0
| Sandy | [5 empty] | 0
| Volcanic | [5 empty] | 0
| Wetland (Aquic) | [5 empty] | 0
0 | High Activity Soils | [5 empty] | 0
| Low Activity Soils | [5 empty] | 0
| Sandy | [5 empty] | 0
| Volcanic | [5 empty] | 0
| Wetland (Aquic) | [5 empty] | 0
0 | High Activity Soils | [5 empty] | 0
| Low Activity Soils | [5 empty] | 0
| Sandy | [5 empty] | 0
| Volcanic | [5 empty] | 0
| Wetland (Aquic) | [5 empty] | 0
0 | High Activity Soils | [5 empty] | 0
| Low Activity Soils | [5 empty] | 0
| Sandy | [5 empty] | 0
| Volcanic | [5 empty] | 0
| Wetland (Aquic) | [5 empty] | 0
0 | High Activity Soils | [5 empty] | 0
| Low Activity Soils | [5 empty] | 0
| Sandy | [5 empty] | 0
| Volcanic | [5 empty] | 0
| Wetland (Aquic) | [5 empty] | 0
0 | High Activity Soils | [5 empty] | 0
| Low Activity Soils | [5 empty] | 0
| Sandy | [5 empty] | 0
| Volcanic | [5 empty] | 0
| Wetland (Aquic) | [5 empty] | 0
0 | High Activity Soils | [5 empty] | 0
| Low Activity Soils | [5 empty] | 0
| Sandy | [5 empty] | 0
| Volcanic | [5 empty] | 0
| Wetland (Aquic) | [5 empty] | 0
0 | High Activity Soils | [5 empty] | 0
| Low Activity Soils | [5 empty] | 0
| Sandy | [5 empty] | 0
| Volcanic | [5 empty] | 0
| Wetland (Aquic) | [5 empty] | 0
0 | High Activity Soils | [5 empty] | 0
| Low Activity Soils | [5 empty] | 0
| Sandy | [5 empty] | 0
| Volcanic | [5 empty] | 0
| Wetland (Aquic) | [5 empty] | 0
0 | High Activity Soils | [5 empty] | 0
| Low Activity Soils | [5 empty] | 0
| Sandy | [5 empty] | 0
| Volcanic | [5 empty] | 0
| Wetland (Aquic) | [5 empty] | 0
0 | High Activity Soils | [5 empty] | 0
| Low Activity Soils | [5 empty] | 0
| Sandy | [5 empty] | 0
| Volcanic | [5 empty] | 0
| Wetland (Aquic) | [5 empty] | 0
0 | High Activity Soils | [5 empty] | 0
| Low Activity Soils | [5 empty] | 0
| Sandy | [5 empty] | 0
| Volcanic | [5 empty] | 0
| Wetland (Aquic) | [5 empty] | 0
0 | High Activity Soils | [5 empty] | 0
| Low Activity Soils | [5 empty] | 0
| Sandy | [5 empty] | 0
| Volcanic | [5 empty] | 0
| Wetland (Aquic) | [5 empty] | 0
0 | High Activity Soils | [5 empty] | 0
| Low Activity Soils | [5 empty] | 0
| Sandy | [5 empty] | 0
| Volcanic | [5 empty] | 0
| Wetland (Aquic) | [5 empty] | 0
0 | High Activity Soils | [5 empty] | 0
| Low Activity Soils | [5 empty] | 0
| Sandy | [5 empty] | 0
| Volcanic | [5 empty] | 0
| Wetland (Aquic) | [5 empty] | 0
0 | High Activity Soils | [5 empty] | 0
| Low Activity Soils | [5 empty] | 0
| Sandy | [5 empty] | 0
| Volcanic | [5 empty] | 0
| Wetland (Aquic) | [5 empty] | 0
0 | High Activity Soils | [5 empty] | 0
| Low Activity Soils | [5 empty] | 0
| Sandy | [5 empty] | 0
| Volcanic | [5 empty] | 0
| Wetland (Aquic) | [5 empty] | 0
0 | High Activity Soils | [5 empty] | 0
| Low Activity Soils | [5 empty] | 0
| Sandy | [5 empty] | 0
| Volcanic | [5 empty] | 0
| Wetland (Aquic) | [5 empty] | 0
0 | High Activity Soils | [5 empty] | 0
| Low Activity Soils | [5 empty] | 0
| Sandy | [5 empty] | 0
| Volcanic | [5 empty] | 0
| Wetland (Aquic) | [5 empty] | 0
0 | High Activity Soils | [5 empty] | 0
| Low Activity Soils | [5 empty] | 0
| Sandy | [5 empty] | 0
| Volcanic | [5 empty] | 0
| Wetland (Aquic) | [5 empty] | 0
0 | High Activity Soils | [5 empty] | 0
| Low Activity Soils | [5 empty] | 0
| Sandy | [5 empty] | 0
| Volcanic | [5 empty] | 0
| Wetland (Aquic) | [5 empty] | 0
0 | High Activity Soils | [5 empty] | 0
| Low Activity Soils | [5 empty] | 0
| Sandy | [5 empty] | 0
| Volcanic | [5 empty] | 0
| Wetland (Aquic) | [5 empty] | 0
0 | High Activity Soils | [5 empty] | 0
| Low Activity Soils | [5 empty] | 0
| Sandy | [5 empty] | 0
| Volcanic | [5 empty] | 0
| Wetland (Aquic) | [5 empty] | 0
0 | High Activity Soils | [5 empty] | 0
| Low Activity Soils | [5 empty] | 0
| Sandy | [5 empty] | 0
| Volcanic | [5 empty] | 0
| Wetland (Aquic) | [5 empty] | 0

## 5-5s2
This spreadsheet contains sheet 2 of Worksheet 5-5, in accordance with the
Revised 1996 IPCC Guidelines for National Greenhouse Gas Inventories.
MODULE | LAND-USE CHANGE AND FORESTRY
SUBMODULE | CARBON EMISSIONS FROM INTENSIVELY-MANAGED ORGANIC SOILS
WORKSHEET | 5-5
SHEET | 2 OF 4
COUNTRY | Grenada
YEAR | 1994
STEP 4
| A | B | C
Agricultural Use of Organic Soils | Land Area | Annual Loss Rate (Mg C/ha/yr) | Net Carbon Loss from Organic Soils
| (ha) | (Default) | (Mg/yr)
C = (A x B)
Cool temperate
Upland crops |  |  | 0
Pasture/Forest |  |  | 0
Warm temperate
Upland crops |  |  | 0
Pasture/Forest |  |  | 0
Tropical
Upland crops |  | 20 | 0
Pasture/Forest |  |  | 0
|  | Total | 0

## 5-5s3
This spreadsheet contains sheet 3 of Worksheet 5-5, in accordance with the
Revised 1996 IPCC Guidelines for National Greenhouse Gas Inventories.
MODULE | LAND-USE CHANGE AND FORESTRY
SUBMODULE | CARBON EMISSIONS FROM LIMING OF AGRICULTURAL SOILS
WORKSHEET | 5-5
SHEET | 3 OF 4
COUNTRY | Grenada
YEAR | 1994
STEP 5
| A | B | C
Type of lime | Total Annual Amount of Lime | Carbon Conversion Factor | Carbon Emissions from Liming
| (Mg) |  | (Mg C)
C = (A x B)
Limestone Ca(CO3) | 0.01 | 0.12 | 0.0012
Dolomite CaMg(CO3)2 | 0 | 0.122 | 0
|  | Total | 0.0012

## 5-5s4
This spreadsheet contains sheet 4 of Worksheet 5-5, in accordance with the
Revised 1996 IPCC Guidelines for National Greenhouse Gas Inventories.
MODULE | LAND-USE CHANGE AND FORESTRY
SUBMODULE | CALCULATION OF TOTAL CO2-C EMISSIONS FROM AGRICULTURALLY-
IMPACTED SOILS
WORKSHEET | 5-5
SHEET | 4 OF 4
COUNTRY | Grenada
YEAR | 1994
STEP 6
| A | B | C | D
Source | Worksheet | Unit | Total Annual | Convert to Total
| values | Conversion | Carbon | Annual CO2
|  | Factor | Emissions | Emission
|  |  | (Gg) | (Gg/yr)
|  |  | C = (A x B) | D= C x (44/12)
Total Net Change in Soil Carbon in Mineral Soils | -0.17 | -50 | 8.5 | 31.1667
Total Net Carbon Loss from Organic Soils | 0 | 0.001 | 0 | 0
Carbon Emissions from Liming | 0.0012 | 0.001 | 1.2e-06 | 4.4e-06
|  |  | Total | 31.1667