## Title & version
Draft Methodological tool- Sampling and Surveys
Appendix 5: Sample Size Calculator

## SRS - Mean
Sample Size Determination for a Mean Parameter |  | confidence/precision criterion
Survey design: Simple random sampling |  | 90/10
Calculation method: Precision via confidence interval
Instruction for using this calculator
Input information in cells coloured in orange
Outputs are displayed in cells coloured in green
Input | Value | Notes
Expected mean | 3.5
Expected standard deviation | 2.5
Confidence level | 90% | e.g. for 90% enter 90
z multiplier | 1.6449 | determined by confidence level
Relative precision | 10% | e.g. for 10% enter 10
Population size, N | 420000
Predicted sample size, n | 138 | rounded up to nearest integer
Note: 1. Requirements for sampling are defined either in the applicable DRAFT Tool: Sampling and Survey with the applicable methodology having precedence. Specific guidance (e.g. the minimum sample size, confidence/precision) in the applicable methodology, if any, shall be followed. 2. If the sample size calculation returns a value of less than 30 samples, a minimum sample size of 30 shall be chosen when the parameter of interest is a proportion. If the parameter of interest is a numeric mean value (i.e. not a proportion or percentage) the Student’s t-distribution shall be used if the resulting sample size is less than 30. 3. It is good practice to employ oversampling at the design stage, not only to compensate for any attrition, outliers or non-response associated with the sample, but also to prevent a situation at the analysis stage where the required reliability is not achieved and additional sampling efforts would be required.
Calculator to check if the precision has been met or not after a sampling survey is conducted
Input | Value | Notes
Actual sample size | 140
Sample mean | 3.4686
Sample standard deviation | 1.7557
Standard error of the mean | 0.14836
t-value | 1.6559 | t-value associated with confidence level
Abosolute precision | 0.24567
Relative precision | 7.083%
Note: If the estimates from the actual samples fail to achieve the target minimum levels of precision (e.g. 10%), measures indicated in para. 16 of the sampling standard (ver. 4.1) shall be followed.
Methodological tool- Sampling and Surveys (Draft)

## SRS - Proportion
Sample Size Determination for a Proportion Parameter |  | confidence/precision criterion
Survey design: Simple random sampling |  | 90/10
Calculation method: Precision via confidence interval
Instruction for using this calculator
Input information in cells coloured in orange
Outputs are displayed in cells coloured in green
Input | Value | Notes
Expected proportion, p | 0.5 | enter on a decimal scale
Confidence level | 90% | e.g. for 90% enter 90
z multiplier | 1.6449 | determined by confidence level
Relative precision | 10% | e.g. for 10% enter 10
Population size, N | 640000
Predicted sample size, n | 271 | rounded up to nearest integer
Note: 1. Requirements for sampling are defined either in the applicable DRAFT Tool: Sampling and Survey with the applicable methodology having precedence. Specific guidance (e.g. the minimum sample size, confidence/precision) in the applicable methodology, if any, shall be followed. (See para. 9 and 10 of the sampling standard (ver. 4.1)) 2. If the sample size calculation returns a value of less than 30 samples, a minimum sample size of 30 shall be chosen when the parameter of interest is a proportion. If the parameter of interest is a numeric mean value (i.e. not a proportion or percentage) the Student’s t-distribution shall be used if the resulting sample size is less than 30. 3. It is good practice to employ oversampling at the design stage, not only to compensate for any attrition, outliers or non-response associated with the sample, but also to prevent a situation at the analysis stage where the required reliability is not achieved and additional sampling efforts would be required.
Calculator to check if the precision has been met or not after a sampling survey is conducted
Input | Value | Notes
Actual sample size | 274
Sample proportion | 0.5803
Standard error of the proportion | 0.029808
Precision associated with a proportion | 0.049029
Relative precision | 8.449%
Note: If the estimates from the actual samples fail to achieve the target minimum levels of precision (e.g. 10%), measures indicated in para. 16 of the sampling standard (ver. 4.1) shall be followed.
Methodological tool- Sampling and Surveys (Draft)

## Stratified - Mean
Sample Size Determination for a Mean Parameter |  | confidence/precision criterion | number of strata | 3
Survey design: Stratified random sampling |  | 95/10
Calculation method: Precision via confidence interval |  |  | stratum | expected | expected standard | population | proportional
Based on proportional allocation |  |  | number | mean, m | deviation, s | size, g | allocation
|  |  | 1 | 0.2 | 0.06 | 30000 | 16
Instruction for using this calculator |  |  | 2 | 0.05 | 0.09 | 10000 | 6
Input information in cells coloured in orange |  |  | 3 | 0.3 | 0.03 | 20000 | 11
Outputs are displayed in cells coloured in green |  |  | 4 |  |  |  | 0
|  |  | 5 |  |  |  | 0
Input | Value | Notes | 6 |  |  |  | 0
Confidence level | 95% | e.g. for 90% enter 90 | 7 |  |  |  | 0
Relative precision | 10% | e.g. for 10% enter 10 | 8 |  |  |  | 0
z multiplier | 1.96 | determined by confidence level | 9 |  |  |  | 0
Overall mean | 0.20833 | determined by stratum inputs | 10 |  |  |  | 0
Overall variance | 0.00345 | determined by stratum inputs
V, ratio of variance to mean squared | 0.079488 | determined by stratum inputs
Population size, N | 60000 | determined by stratum inputs
Predicted sample size, n | 31 | rounded up to nearest integer
Individual stratum sample sizes in column H summing to | 33 | FINAL SAMPLE SIZE
Note: 1. Requirements for sampling are defined either in the applicable DRAFT Tool: Sampling and Survey with the applicable methodology having precedence. Specific guidance (e.g. the minimum sample size, confidence/precision) in the applicable methodology, if any, shall be followed. (See para. 9 and 10 of the sampling standard (ver. 4.1)) 2. If the sample size calculation returns a value of less than 30 samples, a minimum sample size of 30 shall be chosen when the parameter of interest is a proportion. If the parameter of interest is a numeric mean value (i.e. not a proportion or percentage) the Student’s t-distribution shall be used if the resulting sample size is less than 30. 3. It is good practice to employ oversampling at the design stage, not only to compensate for any attrition, outliers or non-response associated with the sample, but also to prevent a situation at the analysis stage where the required reliability is not achieved and additional sampling efforts would be required.
Calculator to check if the precision has been met or not after a sampling survey is conducted |  |  | stratum | sample | sample standard | population | actual
|  |  | number | mean, m | deviation, s | size, g | sample size
Input | Value | Notes | 1 | 0.22 | 0.07 | 30000 | 42 | 2.9126e-05
Overall mean | 0.21333 | determined by stratum inputs | 2 | 0.06 | 0.06 | 10000 | 12 | 8.3233e-06
Population size, N | 60000 | determined by stratum inputs | 3 | 0.28 | 0.04 | 20000 | 25 | 7.1022e-06
Standard error of the stratified estimated overall mean | 0.0066747 |  | 4 |  |  |  |  | #DIV/0!
Relative precision | 6.132% |  | 5 |  |  |  |  | #DIV/0!
|  |  | 6 |  |  |  |  | #DIV/0!
|  |  | 7 |  |  |  |  | #DIV/0!
|  |  | 8 |  |  |  |  | #DIV/0!
|  |  | 9 |  |  |  |  | #DIV/0!
|  |  | 10 |  |  |  |  | #DIV/0!
Note: If the estimates from the actual samples fail to achieve the target minimum levels of precision (e.g. 10%), measures indicated draft Tool: Sampling and Survey shall be followed.
Methodological tool- Sampling and Surveys (Draft)
Note on G11: Input value on a decimal scale
Note on G33: Input value on a decimal scale

## Stratified - Proportion
Sample Size Determination for a Proportion Parameter |  | confidence/precision criterion | number of strata | 3
Survey design: Stratified random sampling |  | 95/10
Calculation method: Precision via confidence interval |  |  | stratum | expected | population | proportional
Based on proportional allocation |  |  | number | proportion, p | size, g | allocation
|  |  | 1 | 0.84 | 30000 | 35
Instruction for using this calculator |  |  | 2 | 0.73 | 10000 | 12
Input information in cells coloured in orange |  |  | 3 | 0.91 | 20000 | 23
Outputs are displayed in cells coloured in green |  |  | 4 |  |  | 0
|  |  | 5 |  |  | 0
Input | Value | Notes | 6 |  |  | 0
Confidence level | 95% | e.g. for 90% enter 90 | 7 |  |  | 0
Relative precision | 10% | e.g. for 10% enter 10 | 8 |  |  | 0
z multiplier | 1.96 | determined by confidence level | 9 |  |  | 0
Overall proportion | 0.845 | determined by stratum inputs | 10 |  |  | 0
Overall variance | 0.12735 | determined by stratum inputs
V, ratio of variance to proportion squared | 0.17836 | determined by stratum inputs
Population size, N | 60000 | determined by stratum inputs
Predicted sample size, n | 69 | rounded up to nearest integer
Individual stratum sample sizes in column G summing to | 70 | FINAL SAMPLE SIZE
Note: 1. Requirements for sampling are defined either in the applicable Draft Tool: Sampling and Survey, with the applicable methodology having precedence. Specific guidance (e.g. the minimum sample size, confidence/precision) in the applicable methodology, if any, shall be followed. 2. If the sample size calculation returns a value of less than 30 samples, a minimum sample size of 30 shall be chosen when the parameter of interest is a proportion. If the parameter of interest is a numeric mean value (i.e. not a proportion or percentage) the Student’s t-distribution shall be used if the resulting sample size is less than 30. 3. It is good practice to employ oversampling at the design stage, not only to compensate for any attrition, outliers or non-response associated with the sample, but also to prevent a situation at the analysis stage where the required reliability is not achieved and additional sampling efforts would be required.
Calculator to check if the precision has been met or not after a sampling survey is conducted |  |  | stratum | sample | population | actual
|  |  | number | proportion, p | size, g | sample size
Input | Value | Notes | 1 | 0.83 | 30000 | 42 | 0.00083871
Overall proportion | 0.84667 | determined by stratum inputs | 2 | 0.75 | 10000 | 12 | 0.00043351
Population size, N | 60000 | determined by stratum inputs | 3 | 0.92 | 20000 | 25 | 0.0003267
Standard error of the stratified estimated overall proportion | 0.039986 |  | 4 |  |  |  | #DIV/0!
Relative precision | 9.257% |  | 5 |  |  |  | #DIV/0!
|  |  | 6 |  |  |  | #DIV/0!
|  |  | 7 |  |  |  | #DIV/0!
|  |  | 8 |  |  |  | #DIV/0!
|  |  | 9 |  |  |  | #DIV/0!
|  |  | 10 |  |  |  | #DIV/0!
Note: If the estimates from the actual samples fail to achieve the target minimum levels of precision (e.g. 10%), measures indicated in draft Tool: Sampling and Survey shall be followed.
Methodological tool- Sampling and Surveys (Draft)
Note on G11: Input value on a decimal scale
Note on G33: Input value on a decimal scale

## Doc Info
Document information
Version | Date | Description
01.1 | 2026-07-13 | MEP 014, Annex 05. Appendix 5 is updated to include web-link to the sampling size calculator.
01.0 | 2026-07-01 | MEP 014, Annex 05. A call for input on this document will be issued following the conclusion of the MEP 014 meeting. Any input received will be considered by the MEP for the further development of this document at a future meeting.
Decision Class: Regulatory
Document Type: Guideline
Business Function: Methodology
Keywords: A6.4 mechanism, best practices, methodologies, sampling
validation
Draft Methodological tool- Sampling and Surveys