## IEA-EUROSTAT-CRT categories
Annex V.1 Detailed discussion of methodology and data for estimating CO2 emissions from fossil fuel combustion – stationary combustion
Correspondence between Energy Balance and the CRT categories
The following sector allocation was applied in the calculation worksheets:
Table 3. 1 Correspondence between the IEA/EUROSTAT format energy balances and the CRT categories
IEA/EUROSTAT Energy Balance category | CRT category
SOLID FUELS
Transformation sector
Main Activity Producer Electricity Plants | 1A1a
Main Activity Producer CHP Plants | 1A1a
Main Activity Producer Heat Plants | 1A1a
Autoproducer Electricity Plants | 1A2g
Autoproducer CHP Plants | 1A2g
Autoproducer Heat Plants | 1A2g
Patent Fuel Plants (Transformation)
Coke Ovens (Transformation)
BKB Plants (Transformation)
Gas Works (Transformation)
Blast Furnaces (Transformation)
Coal Liquefaction Plants (Transformation)
For Blended Natural Gas
Non-specified (Transformation)
Energy sector
Own Use in Electricity, CHP and Heat Plants | 1A1a
Coal Mines | 1A1c
Patent Fuel Plants (Energy) | 1A1c
Coke Ovens (Energy) | 1A1c
BKB Plants (Energy) | 1A1c
Gas Works (Energy)
Blast Furnaces (Energy) | 1A2a
Petroleum Refineries | 1A1b
Coal Liquefaction Plants (Energy)
Non-specified (Energy) | 1A1c
Industry sector
Iron and Steel | 1A2a
Chemical (including Petrochemical) | 1A2c
Non-Ferrous Metals | 1A2b
Non-Metallic Minerals | 1A2f
Transport Equipment | 1A2g
Machinery | 1A2g
Mining and Quarrying | 1A2g
Food, Beverages and Tobacco | 1A2e
Paper, Pulp and Printing | 1A2d
Wood and Wood Products | 1A2g
Construction | 1A2g
Textiles and Leather | 1A2g
Non-specified (Industry) | 1A2g
Other sectors
Commercial and Public Services | 1A4a
Residential | 1A4b
Agriculture/Forestry | 1A4c
Fishing | 1A4c
Non-specified (Other) | 1A5a
LIQUID FUELS
Refinery Fuel | 1A1b
Energy Use in Petrochemical Sector | 1A2c
Transformation sector
Main Activity Producer Electricity Plants | 1A1a
Autoproducer Electricity Plants | 1A2g
Main Activity Producer CHP Plants | 1A1a
Autoproducer CHP Plants | 1A2g
Main Activity Producer Heat Plants | 1A1a
Autoproducer Heat Plants | 1A2g
Gas Works (Transformation)
For Blended Natural Gas
Coke Ovens (Transformation)
Blast Furnaces (Transformation)
Petrochemical Industry
Patent Fuel Plants (Transformation)
Non-specified (Transformation)
Energy sector
Coal Mines | 1A1c
Oil and Gas Extraction | 1A1c
Coke Ovens (Energy) | 1A1c
Blast Furnaces (Energy) | 1A2a
Gas Works (Energy)
Own Use in Electricity, CHP and Heat Plants | 1A1a
Non-specified (Energy) | 1A1c
Industry sector
Iron and Steel | 1A2a
Chemical (including Petrochemical) | 1A2c
Non-Ferrous Metals | 1A2b
Non-Metallic Minerals | 1A2f
Transport Equipment | 1A2g
Machinery | 1A2g
Mining and Quarrying | 1A2g
Food, Beverages and Tobacco | 1A2e
Paper, Pulp and Printing | 1A2d
Wood and Wood Products | 1A2g
Construction | 1A2g
Textiles and Leather | 1A2g
Non-specified (Industry) | 1A2g
Other sectors
Commercial and Public Services | 1A4a
Residential | 1A4b
Agriculture/Forestry | 1A4c
Fishing | 1A4c
Non-specified (Other) | 1A5a
GASEOUS FUELS
Transformation sector
Main Activity Producer Electricity Plants | 1A1a
Autoproducer Electricity Plants | 1A2g
Main Activity Producer CHP Plants | 1A1a
Autoproducer CHP Plants | 1A2g
Main Activity Producer Heat Plants | 1A1a
Autoproducer Heat Plants | 1A2g
Gas Works (Transformation)
Coke Ovens (Transformation)
Blast Furnaces (Transformation)
Gas-to-Liquids (GTL) Plants (Transformation)
Non-specified (Transformation)
Energy sector
Coal Mines | 1A1c
Oil and Gas Extraction | 1A1c
Petroleum Refineries | 1A1b
Coke Ovens (Energy) | 1A1c
Blast Furnaces (Energy) | 1A2a
Gas Works (Energy)
Own Use in Electricity, CHP and Heat Plants | 1A1a
Liquefaction (LNG) / Regasification Plants
Gas-to-Liquids (GTL) Plants (Energy)
Non-specified (Energy) | 1A1c
Industry sector
Iron and Steel | 1A2a
Chemical (including Petrochemical) | 1A2c
Non-Ferrous Metals | 1A2b
Non-Metallic Minerals | 1A2f
Transport Equipment | 1A2g
Machinery | 1A2g
Mining and Quarrying | 1A2g
Food, Beverages and Tobacco | 1A2e
Paper, Pulp and Printing | 1A2d
Wood and Wood Products | 1A2g
Construction | 1A2g
Textiles and Leather | 1A2g
Non-specified (Industry) | 1A2g
Other sectors
Commercial and Public Services | 1A4a
Residential | 1A4b
Agriculture/Forestry | 1A4c
Fishing | 1A4c
Non-specified (Other) | 1A4c
Total Final Consumption (Non-Energy Use)
BIOMASS AND OTHER FUELS
Transformation
Main activity producer electricity plants | 1A1a
Autoproducer electricity plants | 1A2g
Main activity producer CHP plants | 1A1a
Autoproducer CHP plants | 1A2g
Main activity producer heat plants | 1A1a
Autoproducer heat plants | 1A2g
Heat pumps
Electric boilers
Chemical heat for electricity production
Patent fuel plants | 1A1c
Coke ovens
Gas works
Blast furnaces | 1A2a
Petrochemical plants
BKB plants
Oil refineries
Coal liquefaction plants
Gas-to-liquids (GTL) plants
For blended natural gas
Charcoal production plants
Non-specified (transformation)
Energy industry own use
Coal mines | 1A1c
Oil and gas extraction
Patent fuel plants | 1A1c
Coke ovens | 1A1c
Gas works
Gasification plants for biogas
Blast furnaces | 1A2a
BKB plants | 1A1c
Oil refineries
Coal liquefaction plants
Liquefaction (LNG) / regasification plants
Gas-to-liquids (GTL) plants
Own use in electricity, CHP and heat plants | 1A1a
Used for pumped storage
Nuclear industry
Charcoal production plants
Non-specified (energy)
Industry
Iron and steel | 1A2a
Chemical and petrochemical | 1A2c
Non-ferrous metals | 1A2b
Non-metallic minerals | 1A2f
Transport equipment | 1A2g
Machinery | 1A2g
Mining and quarrying | 1A2g
Food and tobacco | 1A2e
Paper, pulp and print | 1A2d
Wood and wood products | 1A2g
Construction | 1A2g
Textile and leather | 1A2g
Non-specified (industry) | 1A2g
Other
Residential | 1A4b
Commercial and public services | 1A4a
Agriculture/forestry | 1A4c
Fishing | 1A4c
Non-specified (other) | 1A5a
For the sectoral approach were considered all fuels for which there was reported energy consumption. These fuels are as follows:
SOLID FUELS
· anthracite;
· coking coal;
· other bituminous coal;
· sub-bituminous coal;
· lignite/brown coal;
· coke oven coke;
· patent fuel;
· BKB/PB;
· coke oven gas;
· blast furnace gas;
· peat.
LIQUID FUELS
· crude Oil;
· refinery gas;
· LPG;
· motor gasoline;
· aviation gasoline;
· kerosene type jet fuel;
· transport diesel;
· residual fuel oil;
· petroleum coke;
· other products;
· natural gas liquids;
· naphtha;
· other kerosene;
· heating and other gasoil;
· white spirit and SBP.
GASEOUS FUELS
· natural gas dry.
OTHER FUELS
· industrial wastes.
BIOMASS
· solid biomass;
· gas biomass.
All the used NCVs to convert the fuel consumption reported in natural units to energy units, in the stationary combustion, are found in the energy balances (see the Annex 4). For those fuels reported on the EU-ETS reports, national values of the net calorific power were derived and used as conversion parameters in the concerned activities. Therefore, for the solid fuels, other bituminous coal, lignite, coke_oven_coke and for the liquid fuels, transport diesel, refinery gas, residual fuel oil, petroleum coke, heating and other gasoil, national values of the net calorific power were derived from the EU-ETS reports. For EU-ETS period 2007-2010, annually determination of the NCVs weighted averages values were used and, for the rest of the time series, the averages of the EU-ETS period were used. For the above solid fuels, the obtained net calorific power values from the EU-ETS activities in correspondence with the Energy Balance sectoral activities were used. For the above liquid fuels, the averages of the net calorific values in correspondence with the Energy Balance sectoral activities were used.
For the solid fuels, the NCVs were applied to the appropriate sectors, according to the following allocation:
IEA/EUROSTAT Energy Balance Category | NCVs
Indigenous Production
Underground Production
Surface Production
From Other Sources
From Other Sources - Oil
From Other Sources - Natural Gas
From Other Sources - Renewables
Total Imports (Balance)
Total Exports (Balance)
International Marine Bunkers
Stock Changes (National Territory)
Inland Consumption (Calculated)
Statistical Differences
Transformation Sector
Main Activity Producer Electricity Plants | Used in Main Activity Plants (net)
Main Activity Producer CHP Plants | Used in Main Activity Plants (net)
Main Activity Producer Heat Plants | Used in Main Activity Plants (net)
Autoproducer Electricity Plants | Used in industry (net)
Autoproducer CHP Plants | Used in industry (net)
Autoproducer Heat Plants | Used in industry (net)
Patent Fuel Plants (Transformation)
Coke Ovens (Transformation)
BKB Plants (Transformation)
Gas Works (Transformation)
Blast Furnaces (Transformation)
Coal Liquefaction Plants (Transformation)
For Blended Natural Gas
Non-specified (Transformation)
Energy Sector
Own Use in Electricity, CHP and Heat Plants | Used in Main Activity Plants (net)
Coal Mines | Production (net)
Patent Fuel Plants (Energy) | Production (net)
Coke Ovens (Energy) | Used in coke ovens (net)
BKB Plants (Energy) | Production (net)
Gas Works (Energy)
Blast Furnaces (Energy) | Used in blast furnaces (net)
Petroleum Refineries | Used in industry (net)
Coal Liquefaction Plants (Energy)
Non-specified (Energy) | For Other Uses (net)
Distribution Losses
Total Final Consumption
Total Non-Energy Use
Non-Energy Use Industry/Transformation/Energy
Of which: Non-Energy Use-Chemical/Petrochem
Non-Energy Use in Transport
Non-Energy Use in Other Sectors
Final Energy Consumption
Industry Sector
Iron and Steel | Used in industry (net)
Chemical (including Petrochemical) | Used in industry (net)
Non-Ferrous Metals | Used in industry (net)
Non-Metallic Minerals | Used in industry (net)
Transport Equipment | Used in industry (net)
Machinery | Used in industry (net)
Mining and Quarrying | Used in industry (net)
Food, Beverages and Tobacco | Used in industry (net)
Paper, Pulp and Printing | Used in industry (net)
Wood and Wood Products | Used in industry (net)
Construction | Used in industry (net)
Textiles and Leather | Used in industry (net)
Non-specified (Industry) | Used in industry (net)
Other Sectors
Commercial and Public Services | For Other Uses (net)
Residential | For Other Uses (net)
Agriculture/Forestry | For Other Uses (net)
Fishing | For Other Uses (net)
Non-specified (Other) | For Other Uses (net)

## CO2 EFs
The emission factors, for the analyzed fuels, were applied as default using Tier 1 approach, according with the IPCC provision (IPCC 2006 Guidelines, Volume 2, Chapter 2 – Stationary Combustion: Table 2.2 – Energy Industries, Table 2.3 – Manufacturing industries and construction, Table 2.4 – Commercial/Institutional, Table 2.5 – Residential and Agriculture/ Forestry/ Fishing/ Fishing farms, are used).
For the following fuels were applied country-specific emission factors, in order to use a Tier 2 approach:
· lignite;
· natural gas;
· refinery gas;
· other bituminous coal;
· coke oven coke;
· transport diesel;
· residual fuel oil;
· heating and other gasoil;
· petroleum coke;
· motor gasoline*;
· industrial wastes.
* For the motor gasoline fuel the country-specific emission factor was calculated based on the carbon content provided by the Romanian Ministry of Economy.
Based on EU-ETS reporting of the fuel consumption, estimated emissions and plant specific emission factors and using the methodology provided through the Study “Elaboration/ documentation of national emission factors/ other parameters relevant to National Greenhouse Gas Inventory (NGHGI) Sectors Energy, Industrial Processes, Agriculture and Waste, values to allow for the higher tier calculation methods implementation” the country specific emission factors were calculated. The resulted values of the CS EFs are presented in the following tables:
Table 3. 2 The determination of the country-specific CO2 emission factors for stationary combustion, based on EU-ETS reporting
SOLID FUELS
OTHER BITUMINOUS COAL
Years / Categories | 2007 |  | 2008 |  | 2009 |  | 2010 |  | 2007-2010 |  | 2011 |  | 2012 |  | 2013 |  | 2014 |  | 2015 |  | 2016 |  | 2017 |  | 2018 |  | 2019 |  | 2020 |  | 2021 |  | 2022 |  | 2023 |  | 2024
| EF Ox | EF | EF Ox | EF | EF Ox | EF | EF Ox | EF | EF Ox | EF | EF Ox | EF | EF Ox | EF | EF Ox | EF | EF Ox | EF | EF Ox | EF | EF Ox | EF | EF Ox | EF | EF Ox | EF | EF Ox | EF | EF Ox | EF | EF Ox | EF | EF Ox | EF | EF Ox | EF | EF Ox | EF
1A1a | 91.9981 | 92.4425 | 92.5847 | 92.9161 | 94.8067 | 94.806 | 97.4428 | 97.83 | 93.8605 | 94.1448 | 85.6452 | 87.3834 | 0 | 0 | 90.5507 | 91.1198 | 95.6006 | 95.6006 | 94.0636 | 94.0636 | 92.1846 | 93.0687 | 92.9639 | 95.021 | 92.8316 | 94.1173 | 93.9626 | 95.2615 | 92.2303 | 93.73 | 93.4807 | 94.76 | 91.7731 | 92.42 | 92.1213 | 94.29
1A1b
1A1c
1A2a
1A2b
1A2c
1A2d
1A2e | [12 empty] | 98.4755 | 98.475 | 85.9831 | 88.46 | 83.0197 | 87.38 | 90.8176 | 93.53 | 89.5843 | 93.59 | 89.6463 | 93.9
1A2f | 94.5051 | 94.5 | 97.2777 | 97.2757 | 95.3404 | 95.3663 | 96.9164 | 93.9984 | 96.3712 | 95.5574 | 94.9727 | 94.9724 | 93.0182 | 93.0183 | 93.6004 | 93.6004 | 91.9816 | 91.9816 | 91.3342 | 91.3342 | 93.1827 | 93.1827 | 94.9788 | 94.9788 | 94.9964 | 94.9964 | 93.1421 | 93.1421 | 93.8248 | 93.8248 | 94.0618 | 94.0618 | 93.9647 | 93.9647 | 94.6971 | 94.6971 | 93.1664 | 93.1664
1A2g
WA EF | 92.9664 | 93.2372 | 95.847 | 95.9467 | 95.186 | 95.2043 | 97.0374 | 94.8789 | 95.5585 | 95.1002 | 91.0772 | 91.803 | 93.334 | 93.3341 | 91.792 | 92.1814 | 92.7811 | 93.1364 | 92.4356 | 92.6142 | 92.2996 | 93.1592 | 93.3537 | 94.918 | 93.6228 | 94.4386 | 93.6186 | 94.373 | 93.0584 | 93.7793 | 93.899 | 94.2574 | 93.0814 | 93.3421 | 93.838 | 94.5613 | 93.1664 | 93.1664
Carbon content |  | 25.4283 |  | 26.1673 |  | 25.9648 |  | 25.8761 |  | 25.9364 |  | 25.0372 |  | 25.4547 |  | 25.1404 |  | 25.4008 |  | 25.2584 |  | 25.407 |  | 25.8867 |  | 25.756 |  | 25.7381 |  | 25.5762 |  | 25.7066 |  | 25.4569 |  | 25.7894 | 0 | 25.409
SUB-BITUMINOUS COAL
Years / Categories | 2007 |  | 2008 |  | 2009 |  | 2010 |  | 2007-2010 |  | 2011 |  | 2012 |  | 2013 |  | 2014 |  | 2015 |  | 2016 |  | 2017 |  | 2018 |  | 2019 |  | 2020 |  | 2021 |  | 2022 |  | 2023 |  | 2024
| EF Ox | EF | EF Ox | EF | EF Ox | EF | EF Ox | EF | EF Ox | EF | EF Ox | EF | EF Ox | EF | EF Ox | EF | EF Ox | EF | EF Ox | EF | EF Ox | EF | EF Ox | EF | EF Ox | EF | EF Ox | EF | EF Ox | EF | EF Ox | EF | EF Ox | EF | EF Ox | EF | EF Ox | EF
1A1a | 93.7506 | 93.75 | 92.7888 | 92.7888 | 92.5685 | 93.8346 | 92.0497 | 92.9329 | 92.8571 | 93.3232 | 91.9807 | 92.7039 | 93.3041 | 93.8145 | 93.5182 | 94.2667 | 92.5404 | 93.5621 | 91.1061 | 92.1544 | 92.582 | 93.2676 | 92.0567 | 92.8699 | 92.0189 | 93.5229 | 92.4161 | 94.4306 | 92.7867 | 93.8057 | 92.7939 | 93.8091 | 92.2348 | 92.9607 | 91.7294 | 93.521 | 91.5764 | 93.35
1A1b
1A1c
1A2a
1A2b
1A2c
1A2d
1A2e
1A2f
1A2g
WA EF | 93.7506 | 93.75 | 92.7888 | 92.7888 | 92.5685 | 93.8346 | 92.0497 | 92.9329 | 92.8571 | 93.3232 | 91.9807 | 92.7039 | 93.3041 | 93.8145 | 93.5182 | 94.2667 | 92.5404 | 93.5621 | 91.1061 | 92.1544 | 92.582 | 93.2676 | 92.0567 | 92.8699 | 92.0189 | 93.5229 | 92.4161 | 94.4306 | 92.7867 | 93.8057 | 92.7939 | 93.8091 | 92.2348 | 92.9607 | 91.7294 | 93.521 | 91.5764 | 93.35
Carbon content |  | 25.5682 |  | 25.306 |  | 25.5913 |  | 25.3453 |  | 25.4518 |  | 25.2829 |  | 25.5858 |  | 25.7091 |  | 25.5169 |  | 25.133 |  | 25.4366 |  | 25.3281 |  | 25.5062 |  | 25.7538 |  | 25.5834 |  | 25.5843 |  | 25.3529 |  | 25.5057 |  | 25.4591
LIGNITE
Years / Categories | 2007 |  | 2008 |  | 2009 |  | 2010 |  | 2007-2010 |  | 2011 |  | 2012 |  | 2013 |  | 2014 |  | 2015 |  | 2016 |  | 2017 |  | 2018 |  | 2019 |  | 2020 |  | 2021 |  | 2022 |  | 2023 |  | 2024
| EF Ox | EF | EF Ox | EF | EF Ox | EF | EF Ox | EF | EF Ox | EF | EF Ox | EF | EF Ox | EF | EF Ox | EF | EF Ox | EF | EF Ox | EF | EF Ox | EF | EF Ox | EF | EF Ox | EF | EF Ox | EF | EF Ox | EF | EF Ox | EF | EF Ox | EF | EF Ox | EF | EF Ox | EF
1A1a excl. sub-bituminous | 98.4365 | 103.452 | 94.7577 | 100.6931 | 91.51 | 98.3165 | 91.5111 | 98.6384 | 94.3169 | 100.4536 | 86.4053 | 94.7478 | 91.4553 | 98.3355 | 91.3684 | 98.5718 | 90.9828 | 98.2167 | 89.6197 | 98.0646 | 89.4743 | 98.0464 | 88.6854 | 98.0777 | 85.9472 | 97.6429 | 82.713 | 96.8033 | 81.2392 | 96.4847 | 79.1235 | 95.7562 | 78.0357 | 96.1329 | 79.7697 | 98.3106 | 78.1476 | 96.4609
1A1b | [26 empty] | 107.27 | 107.27 | 103.65 | 103.65 | 105 | 105 | 100.4217 | 100.4217 | 54.203 | 96.1558 | 97.3124 | 99.2547
1A1c
1A2a
1A2b
1A2c
1A2d
1A2e
1A2f | [14 empty] | 97.2907 | 97.2907 | 98.1147 | 98.1147 | 99.7869 | 99.7869 | 99.9586 | 99.9586 | 101.8252 | 101.8252 | 93.7471 | 93.7471 | 98.5256 | 98.5256 | 96.9896 | 96.9896 | 96.7035 | 96.7035 | 97.0369 | 97.0369
1A2g
WA EF | 98.4365 | 103.452 | 94.7577 | 100.6931 | 91.51 | 98.3165 | 91.5111 | 98.6384 | 94.3169 | 100.4536 | 86.4053 | 94.7478 | 91.4553 | 98.3355 | 91.3779 | 98.5697 | 91.0008 | 98.2165 | 89.6435 | 98.0687 | 89.5337 | 98.0573 | 88.7374 | 98.0926 | 86.0284 | 97.6023 | 82.9623 | 96.8329 | 81.5165 | 96.4988 | 79.3866 | 95.7744 | 78.2422 | 96.1451 | 79.7479 | 98.3088 | 78.1677 | 96.4638
Carbon content |  | 28.2142 |  | 27.4617 |  | 26.8136 |  | 26.9014 |  | 27.3964 |  | 25.8403 |  | 26.8188 |  | 26.8827 |  | 26.7863 |  | 26.746 |  | 26.7429 |  | 26.7525 |  | 26.6188 |  | 26.409 |  | 26.3179 |  | 26.1203 |  | 26.2214 |  | 26.8115 |  | 26.3083
COKE_OVEN_COKE
Years / Categories | 2007 |  | 2008 |  | 2009 |  | 2010 |  | 2007-2010 |  | 2011 |  | 2012 |  | 2013 |  | 2014 |  | 2015 |  | 2016 |  | 2017 |  | 2018 |  | 2019 |  | 2020 |  | 2021 |  | 2022 |  | 2023 |  | 2024
| EF Ox | EF | EF Ox | EF | EF Ox | EF | EF Ox | EF | EF Ox | EF | EF Ox | EF | EF Ox | EF | EF Ox | EF | EF Ox | EF | EF Ox | EF | EF Ox | EF | EF Ox | EF | EF Ox | EF | EF Ox | EF | EF Ox | EF | EF Ox | EF | EF Ox | EF | EF Ox | EF | EF Ox | EF
1A1a
1A1b
1A1c
1A2a
1A2b
1A2c
1A2d
1A2e | 93.9848 | 94.5 | 84.4589 | 84.3315 | 95.9676 | 95.83 | 107.1615 | 107.1487 | 94.9864 | 94.9117 | 108.3344 | 108.3316 | 109.1268 | 109.1267 | 97.9626 | 98.6682 | 108.2828 | 108.2828 | 106.24 | 106.24 | 104.25 | 104.25 | 107.21 | 107.21
1A2f | [10 empty] | 96.3296 | 96.3296 | 94.4302 | 94.4302 | 94.2452 | 94.2452 | [6 empty] | 95.7411 | 95.7411 | 96.1647 | 96.1647 | 96.3799 | 96.3799 | 95.7591 | 95.7591 | 94.7888 | 94.7888 | 95.1502 | 95.1502 | 94.6835 | 94.6835 | 94.0852 | 94.0852
1A2g
WA EF | 93.9848 | 94.5 | 84.4589 | 84.3315 | 95.9676 | 95.83 | 107.1615 | 107.1487 | 94.9864 | 94.9117 | 97.2135 | 97.2132 | 94.7757 | 94.7757 | 95.1876 | 95.3665 | 108.2828 | 108.2828 | 106.24 | 106.24 | 104.25 | 104.25 | 96.1601 | 96.1601 | 96.1647 | 96.1647 | 96.3799 | 96.3799 | 95.7591 | 95.7591 | 94.7888 | 94.7888 | 95.1502 | 95.1502 | 94.6835 | 94.6835 | 94.0852 | 94.0852
Carbon content |  | 25.7727 |  | 22.9995 |  | 26.1355 |  | 29.2224 |  | 25.885 |  | 26.5127 |  | 25.8479 |  | 26.009 |  | 29.5317 |  | 28.9745 |  | 28.4318 |  | 26.2255 |  | 26.2267 |  | 26.2854 |  | 26.1161 |  | 25.8515 |  | 25.9501 |  | 25.8228 |  | 25.6596
LIQUID FUELS
REFINERY GAS
Years / Categories | 2007 |  | 2008 |  | 2009 |  | 2010 |  | 2007-2010 |  | 2011 |  | 2012 |  | 2013 |  | 2014 |  | 2015 |  | 2016 |  | 2017 |  | 2018 |  | 2019 |  | 2020 |  | 2021 |  | 2022 |  | 2023 |  | 2024
| EF Ox | EF | EF Ox | EF | EF Ox | EF | EF Ox | EF | EF Ox | EF | EF Ox | EF | EF Ox | EF | EF Ox | EF | EF Ox | EF | EF Ox | EF | EF Ox | EF | EF Ox | EF | EF Ox | EF | EF Ox | EF | EF Ox | EF | EF Ox | EF | EF Ox | EF | EF Ox | EF | EF Ox | EF
1A1a | [6 empty] | 57.08 | 57.08 | 57.08 | 57.08 | 57.3043 | 57.3043 | 56.5005 | 56.5005 | 57.0271 | 57.0271 | 56.267 | 56.267 | 56.3611 | 56.3611 | 55.863 | 55.863 | 57.034 | 57.034 | 57.0323 | 57.0323 | 55.8845 | 55.8845 | 57.1261 | 57.1261 | 57.0718 | 57.0718 | 58.532 | 58.532 | 56.8125 | 56.8125
1A1b | 54.5318 | 54.8058 | 54.5421 | 54.5421 | 57.9412 | 57.9412 | 57.8314 | 57.8314 | 56.0857 | 56.1692 | 57.219 | 57.7501 | 56.8602 | 56.8602 | 58.1609 | 58.1609 | 57.5458 | 57.4886 | 56.3823 | 55.0711 | 56.4412 | 56.4133 | 55.5041 | 55.4392 | 56.1234 | 55.8755 | 55.803 | 55.6291 | 56.7768 | 56.6961 | 56.8313 | 56.7288 | 58.3029 | 57.0958 | 57.4174 | 57.4174 | 57.3113 | 57.3109
1A1c
1A2a
1A2b
1A2c
1A2d
1A2e
1A2f
1A2g
WA EF | 54.5318 | 54.8058 | 54.5421 | 54.5421 | 57.9412 | 57.9412 | 57.7454 | 57.7454 | 56.1137 | 56.1949 | 57.2339 | 57.6723 | 56.8047 | 56.8047 | 58.0443 | 58.0443 | 57.4061 | 57.3551 | 56.3804 | 55.1912 | 56.3784 | 56.3535 | 55.6735 | 55.6158 | 56.2155 | 55.9926 | 55.8094 | 55.6491 | 56.8055 | 56.7315 | 56.8485 | 56.7533 | 58.3147 | 57.1695 | 57.3656 | 57.3656 | 57.3113 | 57.3109
Carbon content |  | 14.947 |  | 14.8751 |  | 15.8022 |  | 15.7487 |  | 15.3259 |  | 15.7288 |  | 15.4922 |  | 15.8303 |  | 15.6423 |  | 15.0522 |  | 15.3691 |  | 15.1679 |  | 15.2707 |  | 15.177 |  | 15.4722 |  | 15.4782 |  | 15.5917 |  | 15.6452 |  | 15.6303
TRANSPORT DIESEL
Years / Categories | 2007 |  | 2008 |  | 2009 |  | 2010 |  | 2007-2010 |  | 2011 |  | 2012 |  | 2013 |  | 2014 |  | 2015 |  | 2016 |  | 2017 |  | 2018 |  | 2019 |  | 2020 |  | 2021 |  | 2022 |  | 2023 |  | 2024
| EF Ox | EF | EF Ox | EF | EF Ox | EF | EF Ox | EF | EF Ox | EF | EF Ox | EF | EF Ox | EF | EF Ox | EF | EF Ox | EF | EF Ox | EF | EF Ox | EF | EF Ox | EF | EF Ox | EF | EF Ox | EF | EF Ox | EF | EF Ox | EF | EF Ox | EF | EF Ox | EF | EF Ox | EF
1A1a | 73.2471 | 74 | 77.5288 | 72.0714 | 74.2226 | 74.041 | 73.2929 | 72.748 | 74.9338 | 73.124 | 72.9242 | 72.9241 | 73.5633 | 73.5635 | 70.6586 | 70.6586 | 73.6132 | 72.6916 | 73.6132 | 72.6916 | 73.6132 | 72.6916 | 73.6132 | 72.6916 | 73.6132 | 72.6916 | 73.6132 | 72.6916 | 73.6132 | 72.6916 | 73.6132 | 72.6916 | 73.6132 | 72.6916 | 73.6132 | 72.6916 | 73.6132 | 72.6916
1A1b
1A1c | 73.63 | 74 | 72.42 | 72.42 |  |  |  |  | 73.1268 | 73.3429 | [6 empty] | 73.1268 | 73.3429 | 73.1268 | 73.3429 | 73.1268 | 73.3429 | 73.1268 | 73.3429 | 73.1268 | 73.3429 | 73.1268 | 73.3429 | 73.1268 | 73.3429 | 73.1268 | 73.3429 | 73.1268 | 73.3429 | 73.1268 | 73.3429 | 73.1268 | 73.3429
1A2a
1A2b
1A2c
1A2d
1A2e
1A2f
1A2g
WA EF | 73.6294 | 74 | 73.4283 | 72.3512 | 74.2226 | 74.041 | 73.2929 | 72.748 | 73.5969 | 73.2859 | 72.9242 | 72.9241 | 73.5633 | 73.5635 | 70.6586 | 70.6586 | 73.3255 | 73.0768 | 73.3255 | 73.0768 | 73.3255 | 73.0768 | 73.3255 | 73.0768 | 73.3255 | 73.0768 | 73.3255 | 73.0768 | 73.3255 | 73.0768 | 73.3255 | 73.0768 | 73.3255 | 73.0768 | 73.3255 | 73.0768 | 73.3255 | 73.0768
Carbon content |  | 20.1818 |  | 19.7321 |  | 20.193 |  | 19.8404 |  | 19.9871 |  | 19.8884 |  | 20.0628 |  | 19.2705 |  | 19.93 |  | 19.93 |  | 19.93 |  | 19.93 |  | 19.93 |  | 19.93 |  | 19.93 |  | 19.93 |  | 19.93 |  | 19.93 |  | 19.93
For each year in part from the period 2014-2024, the weighted average value of 2007-2013 will be used.
RESIDUAL FUEL OIL
Years / Categories | 2007 |  | 2008 |  | 2009 |  | 2010 |  | 2007-2010 |  | 2011 |  | 2012 |  | 2013 |  | 2014 |  | 2015 |  | 2016 |  | 2017 |  | 2018 |  | 2019 |  | 2020 |  | 2021 |  | 2022 |  | 2023 |  | 2024
| EF Ox | EF | EF Ox | EF | EF Ox | EF | EF Ox | EF | EF Ox | EF | EF Ox | EF | EF Ox | EF | EF Ox | EF | EF Ox | EF | EF Ox | EF | EF Ox | EF | EF Ox | EF | EF Ox | EF | EF Ox | EF | EF Ox | EF | EF Ox | EF | EF Ox | EF | EF Ox | EF | EF Ox | EF
1A1a | 78.0304 | 78.4225 | 77.6824 | 77.6674 | 77.7318 | 77.6946 | 79.0708 | 79.0665 | 78.0262 | 78.1169 | 78.8149 | 78.8147 | 78.5697 | 78.5696 | 78.582 | 78.582 | 78.818 | 78.818 | 78.6923 | 78.6923 | 78.8181 | 78.8181 | 78.588 | 78.588 | 79.1 | 79.1 | 79.4067 | 79.4067 | 78.319 | 78.319 | 77.648 | 77.648 | 82.7638 | 82.7638 | 79.217 | 79.217 | 83.1933 | 83.1933
1A1b | 78.1455 | 78.4354 | 75.869 | 76.1548 | 78.4588 | 78.4227 | 80.7482 | 80.7104 | 77.9679 | 78.1388 | 80.2659 | 80.2702 | 80.2117 | 80.2116 | 80.994 | 80.9941 | 83.4306 | 83.4307 | 79.3183 | 79.3183 | 79.6776 | 79.6776 | 80.176 | 80.176 | 81.1674 | 81.1674 | 79.1103 | 79.1103 | 79.7655 | 79.7655 | 79.1827 | 79.1827 | 0 | 0 | 77.634 | 77.634
1A1c
1A2a
1A2b | 79.7061 | 80.102 | [6 empty] | 79.7061 | 80.102
1A2c
1A2d | 85.9779 | 86.4 | 84.5868 | 84.86 |  |  |  |  | 85.0672 | 85.3918
1A2e | 78.9453 | 79.2893 | 78.5433 | 78.5381 | 80.1119 | 79.5925 | 75.0673 | 75.0651 | 78.5397 | 78.7759 | 76.953 | 76.9495 | 77.0252 | 77.03 |  |  | 79.71 | 79.71
1A2f |  |  | 75.2423 | 75.7405 |  |  |  |  | 75.2423 | 75.7405
1A2g |  |  |  |  | 78.3098 | 78.31 | 78.3099 | 78.31 | 78.3099 | 78.31 |  |  | 78.31 | 78.31 | 78.23 | 78.23 |  |  | 79.9583 | 79.9583 | [14 empty] | 95.6 | 95.6
WA EF | 78.2284 | 78.5711 | 76.8594 | 77.0064 | 77.9592 | 77.9216 | 79.707 | 79.6884 | 78.0551 | 78.1893 | 79.0889 | 79.0896 | 79.2436 | 79.2435 | 79.6077 | 79.6078 | 80.2914 | 80.2914 | 78.7535 | 78.7535 | 78.9994 | 78.9994 | 78.8517 | 78.8517 | 79.7696 | 79.7696 | 79.3236 | 79.3236 | 78.3388 | 78.3388 | 78.1093 | 78.1093 | 82.7638 | 82.7638 | 79.3981 | 79.3981 | 83.1933 | 83.1933
Carbon content |  | 21.4285 |  | 21.0018 |  | 21.2514 |  | 21.7332 |  | 21.3243 |  | 21.5699 |  | 21.6119 |  | 21.7112 |  | 21.8977 |  | 21.4782 |  | 21.5453 |  | 21.505 |  | 21.7553 |  | 21.6337 |  | 21.3651 |  | 21.3025 |  | 22.5719 |  | 21.654 |  | 22.6891
HEATING AND OTHER GASOIL
Years / Categories | 2007 |  | 2008 |  | 2009 |  | 2010 |  | 2007-2010 |  | 2011 |  | 2012 |  | 2013 |  | 2014 |  | 2015 |  | 2016 |  | 2017 |  | 2018 |  | 2019 |  | 2020 |  | 2021 |  | 2022 |  | 2023 |  | 2024
| EF Ox | EF | EF Ox | EF | EF Ox | EF | EF Ox | EF | EF Ox | EF | EF Ox | EF | EF Ox | EF | EF Ox | EF | EF Ox | EF | EF Ox | EF | EF Ox | EF | EF Ox | EF | EF Ox | EF | EF Ox | EF | EF Ox | EF | EF Ox | EF | EF Ox | EF | EF Ox | EF | EF Ox | EF
1A1a | 74.9571 | 74.945 | 79.9671 | 79.1244 | 74.6475 | 74.446 | 73.6678 | 73.6608 | 74.3238 | 74.2042 | 73.2946 | 73.3086 | 74.0768 | 74.08 | 74.3218 | 74.2027 | 74.3218 | 74.2027 | 74.3218 | 74.2027 | 74.3218 | 74.2027 | 74.3218 | 74.2027 | 74.3218 | 74.2027 | 74.3218 | 74.2027 | 74.3218 | 74.2027 | 74.3218 | 74.2027 | 74.3218 | 74.2027 | 74.3218 | 74.2027 | 74.3218 | 74.2027
1A1b
1A1c
1A2a
1A2b
1A2c
1A2d
1A2e | 73.4579 | 73.7251 | 73.1721 | 73.3 | 0 | 0 | 73.7101 | 73.3 | 73.4132 | 73.5464 |  |  |  |  | 73.4132 | 73.5464 | 73.4132 | 73.5464 | 73.4132 | 73.5464 | 73.4132 | 73.5464 | 73.4132 | 73.5464 | 73.4132 | 73.5464 | 73.4132 | 73.5464 | 73.4132 | 73.5464 | 73.4132 | 73.5464 | 73.4132 | 73.5464 | 73.4132 | 73.5464 | 73.4132 | 73.5464
1A2f
1A2g
WA EF | 74.3587 | 74.4581 | 78.5045 | 77.8707 | 74.6475 | 74.446 | 73.6681 | 73.658 | 74.2995 | 74.1867 | 73.2946 | 73.3086 | 74.0768 | 74.08 | 74.2976 | 74.1853 | 74.2976 | 74.1853 | 74.2976 | 74.1853 | 74.2976 | 74.1853 | 74.2976 | 74.1853 | 74.2976 | 74.1853 | 74.2976 | 74.1853 | 74.2976 | 74.1853 | 74.2976 | 74.1853 | 74.2976 | 74.1853 | 74.2976 | 74.1853 | 74.2976 | 74.1853
Carbon content |  | 20.3068 |  | 21.2375 |  | 20.3035 |  | 20.0886 |  | 20.2327 |  | 19.9933 |  | 20.2036 |  | 20.2323 |  | 20.2323 |  | 20.2323 |  | 20.2323 |  | 20.2323 |  | 20.2323 |  | 20.2323 |  | 20.2323 |  | 20.2323 |  | 20.2323 |  | 20.2323 |  | 20.2323
For each year in part from the period 2013-2024, the weighted average value of 2007-2012 will be used.
PETROLEUM COKE
Years / Categories | 2007 |  | 2008 |  | 2009 |  | 2010 |  | 2007-2010 |  | 2011 |  | 2012 |  | 2013 |  | 2014 |  | 2015 |  | 2016 |  | 2017 |  | 2018 |  | 2019 |  | 2020 |  | 2021 |  | 2022 |  | 2023 |  | 2024
| EF Ox | EF | EF Ox | EF | EF Ox | EF | EF Ox | EF | EF Ox | EF | EF Ox | EF | EF Ox | EF | EF Ox | EF | EF Ox | EF | EF Ox | EF | EF Ox | EF | EF Ox | EF | EF Ox | EF | EF Ox | EF | EF Ox | EF | EF Ox | EF | EF Ox | EF | EF Ox | EF | EF Ox | EF
1A1a | [10 empty] | 113.61 | 113.61 | 103.335 | 103.335 | 95.8133 | 95.8133 | 93.2064 | 94.72 | 99.7617 | 101.78 | 100.4741 | 102.8901 | 98.7087 | 101.5 | 91.777 | 93.784 | 94.3838 | 96.435
1A1b | [26 empty] | 91.4675 | 93.2378 | 91.7075 | 94.0782 | 88.5709 | 91.395 | 86.5693 | 89.3942 | 88.7624 | 91.9913 | 96.3157 | 101.295
1A1c
1A2a
1A2b
1A2c
1A2d
1A2e
1A2f |  |  | 94.5202 | 94.338 | 91.8529 | 91.8544 | 94.0239 | 94.0211 | 93.7337 | 93.6344 | 93.2494 | 93.2495 | 92.502 | 92.5019 | 91.4368 | 91.4368 | 92.0443 | 92.0443 | 93.5355 | 93.5355 | 94.1617 | 94.1617 | 94.0086 | 94.0086 | 94.7368 | 94.7368 | 94.359 | 94.359 | 94.033 | 94.033 | 93.6834 | 93.6834 | 94.8926 | 94.8926 | 97.2988 | 97.2988 | 96.7868 | 96.7868
1A2g
WA EF | 0 | 0 | 94.5202 | 94.338 | 91.8529 | 91.8544 | 94.0239 | 94.0211 | 93.7337 | 93.6344 | 98.4979 | 98.498 | 96.8303 | 96.8302 | 92.7981 | 92.7981 | 92.3436 | 92.7336 | 94.9272 | 95.3783 | 95.5548 | 96.088 | 95.0536 | 95.6741 | 94.0557 | 94.5175 | 93.9021 | 94.2947 | 93.5284 | 94.0428 | 92.6379 | 93.2154 | 92.3003 | 93.1801 | 93.9392 | 95.21 | 96.5943 | 98.629
Carbon content |  |  |  | 25.7285 |  | 25.0512 |  | 25.6421 |  | 25.5366 |  | 26.8631 |  | 26.4082 |  | 25.3086 |  | 25.291 |  | 26.0123 |  | 26.2058 |  | 26.0929 |  | 25.7775 |  | 25.7167 |  | 25.648 |  | 25.4224 |  | 25.4127 |  | 25.9664 |  | 26.8988
GASEOUS FUELS
NATURAL GAS
Years / Categories | 2007 |  | 2008 |  | 2009 |  | 2010 |  | 2007-2010 |  | 2011 |  | 2012 |  | 2013 |  | 2014 |  | 2015 |  | 2016 |  | 2017 |  | 2018 |  | 2019 |  | 2020 |  | 2021 |  | 2022 |  | 2023 |  | 2024
| EF Ox | EF | EF Ox | EF | EF Ox | EF | EF Ox | EF | EF Ox | EF | EF Ox | EF | EF Ox | EF | EF Ox | EF | EF Ox | EF | EF Ox | EF | EF Ox | EF | EF Ox | EF | EF Ox | EF | EF Ox | EF | EF Ox | EF | EF Ox | EF | EF Ox | EF | EF Ox | EF | EF Ox | EF
1A1a | 54.7015 | 55.1893 | 55.9895 | 55.9935 | 55.6532 | 55.6617 | 55.457 | 55.5165 | 55.4153 | 55.5787 | 55.4915 | 55.4909 | 55.5598 | 55.5633 | 55.5589 | 55.5604 | 55.515 | 55.5147 | 55.2575 | 55.542 | 55.7066 | 55.7066 | 55.6337 | 55.6337 | 55.6485 | 55.6485 | 55.68 | 55.68 | 55.6395 | 55.6395 | 55.4861 | 55.4861 | 55.495 | 55.495 | 55.4802 | 55.4802 | 55.493 | 55.493
1A1b | 53.4796 | 55.5858 | 53.9188 | 55.8132 | 54.0884 | 56.6056 | 56.7305 | 56.7305 | 54.1196 | 55.9956 | 56.3385 | 56.4427 | 57.0553 | 57.0553 | 55.9188 | 55.9188 | 55.784 | 55.784 | 55.7092 | 55.7092 | 55.7917 | 55.7917 | 55.7423 | 55.7423 | 55.7959 | 55.7959 | 55.9796 | 55.9796 | 56.0671 | 56.0671 | 55.7952 | 55.7952 | 56.0002 | 56.0002 | 58.1506 | 56.6622 | 55.5007 | 55.5004
1A1c | 56.3101 | 56.6049 | 56.6074 | 56.022 | 56.6074 | 56.6814 | 56.3403 | 56.3821 | 56.4406 | 56.437 | 56.206 | 56.3555 | 56.3725 | 56.4572 | 55.4 | 55.4 | 55.597 | 55.597 | 55.6906 | 55.6906 | 55.8207 | 55.8207 | 55.8208 | 55.8208 | 55.8283 | 55.8283 | 55.9472 | 55.9472 | 55.926 | 55.926 | 55.9631 | 55.9631 | 56.0159 | 56.0159 | 56.0491 | 56.0491 | 55.8727 | 55.8727
1A2a | 55.1332 | 55.3973 | 55.3367 | 55.3357 | 52.5652 | 55.1698 | 55.3356 | 55.3869 | 54.3916 | 55.3077 | 55.3908 | 55.4183 | 55.407 | 55.407 | 55.3547 | 55.3547 | 55.9347 | 55.9349 | 55.9128 | 55.9128 | 56.1937 | 56.1937 | 56.4221 | 56.2885 | 56.1967 | 56.1967 | 56.1111 | 56.1111 | 56.0618 | 56.0618 | 55.9007 | 55.9007 | 55.9892 | 55.9892 | 55.9524 | 55.9524 | 55.7641 | 55.7641
1A2b | 55.0538 | 55.326 | 55.2313 | 55.2169 | 56.1047 | 56.1384 | 53.634 | 56.1094 | 54.3613 | 55.859 | 55.8893 | 55.8892 | 56.1683 | 56.1682 | 55.8292 | 55.8292 | 56.0827 | 56.0827 | 56.144 | 56.144 | 56.4766 | 56.4766 | 56.3399 | 56.3399 | 56.2134 | 56.2134 | 55.5823 | 55.5823 | 56.2329 | 56.2329 | 56.2533 | 56.2533 | 56.2649 | 56.2649 | 56.6245 | 56.6245 | 56.6486 | 56.6486
1A2c | 54.9512 | 55.0753 | 55.0541 | 55.1859 | 54.8162 | 54.8624 | 55.7095 | 55.7081 | 55.0136 | 55.1078 | 55.494 | 55.5098 | 55.4717 | 55.4764 | 55.4696 | 55.4693 | 55.5527 | 52.57 | 55.1767 | 55.1792 | 55.2123 | 55.2091 | 55.371 | 55.368 | 55.2095 | 55.2072 | 55.1888 | 55.1929 | 55.3531 | 55.355 | 55.1621 | 55.1649 | 55.3959 | 55.3948 | 55.4468 | 55.4455 | 55.1338 | 55.1254
1A2d | 54.8074 | 55.0756 | 55.4353 | 55.2903 | 55.3072 | 55.3099 | 55.2551 | 55.271 | 55.1972 | 55.2311 | 55.3359 | 55.3357 | 55.3274 | 55.3272 | [10 empty] | 52.082 | 52.082 | 53.437 | 53.437 | 53.265 | 52.1 | 53.265 | 53.265 | 53.489 | 53.489 | 54.0319 | 54.0319 | 55.1203 | 55.1203
1A2e | 54.7461 | 54.4403 | 55.2929 | 55.2884 | 55.4946 | 55.4953 | 55.1911 | 55.1937 | 55.2607 | 55.2215 | 55.3824 | 55.3823 | 55.3125 | 55.3106 | 55.1077 | 55.1077 | 55.596 | 55.596 | 55.3691 | 55.3691 | 55.5315 | 55.5315 | 55.5457 | 55.5457 | 55.6005 | 55.6005 | 55.7203 | 55.7203
1A2f | 54.8041 | 55.3703 | 55.1246 | 55.1395 | 55.4753 | 55.4769 | 55.3889 | 55.5689 | 55.2184 | 55.3612 | 55.3468 | 55.3394 | 55.2896 | 55.3034 | 55.2898 | 55.2898 | 55.5189 | 55.5189 | 55.6034 | 55.6034 | 55.6725 | 55.6725 | 55.7772 | 55.7772 | 55.6981 | 55.6981 | 55.5149 | 55.5149 | 55.477 | 55.477 | 55.3928 | 55.3928 | 55.4121 | 55.4121 | 55.4315 | 55.4315 | 55.5321 | 55.5321
1A2g | 55.2766 | 55.4561 | 55.2162 | 55.2162 | 55.2786 | 55.2951 | 55.3266 | 55.3392 | 55.278 | 55.3141 | 55.2917 | 55.2916 | 55.2715 | 55.2714 | 55.247 | 55.247 | 55.6225 | 55.6225 | 55.914 | 55.914 | 56.2856 | 56.2856 | 55.6905 | 55.6905 | 56.136 | 56.136 | 55.8524 | 55.8524 | 54.4071 | 54.4071 | 54.6701 | 54.6701 | 54.5101 | 54.5101 | 56.2065 | 56.2065 | 56.2683 | 56.2683
WA EF | 54.7431 | 55.2477 | 55.5325 | 55.6688 | 55.1909 | 55.4865 | 55.4617 | 55.639 | 55.2096 | 55.498 | 55.5304 | 55.5403 | 55.5784 | 55.5845 | 55.5247 | 55.5256 | 55.5906 | 54.9057 | 55.3758 | 55.56 | 55.7283 | 55.7279 | 55.6972 | 55.6861 | 55.6029 | 55.6024 | 55.5812 | 55.5821 | 55.5764 | 55.571 | 55.469 | 55.4695 | 55.5418 | 55.5417 | 55.5921 | 55.5529 | 55.4966 | 55.4958
Carbon content |  | 15.0676 |  | 15.1824 |  | 15.1327 |  | 15.1743 |  | 15.1358 |  | 15.1474 |  | 15.1594 |  | 15.1433 |  | 14.9743 |  | 15.1527 |  | 15.1985 |  | 15.1871 |  | 15.1643 |  | 15.1587 |  | 15.1557 |  | 15.128 |  | 15.1477 |  | 15.1508 |  | 15.1352
OTHER FUELS
INDUSTRIAL WASTES
Years / Categories | 2007 |  | 2008 |  | 2009 |  | 2010 |  | 2007-2010 |  | 2011 |  | 2012 |  | 2013 |  | 2014 |  | 2015 |  | 2016 |  | 2017 |  | 2018 |  | 2019 |  | 2020 |  | 2021 |  | 2022 |  | 2023 |  | 2024
| EF Ox | EF | EF Ox | EF | EF Ox | EF | EF Ox | EF | EF Ox | EF | EF Ox | EF | EF Ox | EF | EF Ox | EF | EF Ox | EF | EF Ox | EF | EF Ox | EF | EF Ox | EF | EF Ox | EF | EF Ox | EF | EF Ox | EF | EF Ox | EF | EF Ox | EF | EF Ox | EF | EF Ox | EF
1A1a
1A1b
1A1c
1A2a
1A2b
1A2c
1A2d | [20 empty] | 22.2671 | 49.1462 | 14.4178 | 39.4081 | 26.5421 | 78.0248 | 27.877 | 81.3579 | 27.5501 | 86.5755 | 28.3304 | 105.0396 | 38.7309 | 109.2454 | 35.015 | 90.7972 | 24.8428 | 66.3075
1A2e
1A2f | 83.565 | 83.565 | 83.3561 | 83.3561 | 83.1573 | 83.1573 | 82.593 | 82.593 | 83.0744 | 83.0744 |  |  |  |  | 88.5759 | 88.5759 | 91.2977 | 91.2977 | 92.1389 | 92.1389 | 94.1971 | 94.1971 | 94.7824 | 94.7824 | 93.1885 | 93.1885 | 87.9534 | 87.9534 | 87.6667 | 87.6667 | 86.132 | 86.132 | 90.5698 | 90.5698 | 89.4762 | 89.4762 | 88.3594 | 88.3594
1A2g
WA EF | 83.565 | 83.565 | 83.3561 | 83.3561 | 83.1573 | 83.1573 | 82.593 | 82.593 | 83.0744 | 83.0744 | 83.0744 | 83.0744 | 83.0744 | 83.0744 | 88.5759 | 88.5759 | 91.2977 | 91.2977 | 92.1389 | 92.1389 | 92.5783 | 93.1832 | 93.1765 | 93.6759 | 91.6886 | 92.8473 | 86.1669 | 87.7573 | 86.2857 | 87.6417 | 85.2149 | 86.432 | 89.7346 | 90.8707 | 88.1615 | 89.508 | 87.4324 | 88.0376
Carbon content |  | 22.7905 |  | 22.7335 |  | 22.6793 |  | 22.5254 |  | 22.6567 |  | 22.6567 |  | 22.6567 |  | 24.1571 |  | 24.8994 |  | 25.1288 |  | 25.4136 |  | 25.548 |  | 25.322 |  | 23.9338 |  | 23.9023 |  | 23.5724 |  | 24.7829 |  | 24.4113 |  | 24.0102
*Motor gasoline country-specific emission factor is calculated based on the carbon content provided by the Romanian Ministry of Economy;
**For the emission estimates of the 2007-2023 inventory years, the country specific CO2 emission factors associated to the each year value determinations, for the available fuels and corresponding categories, are used.
Abbreviations used:
EF Ox - emission factor with oxidation included; EF - emission factor without oxidation; WA EF - weighted average of the emission factors.

## Comparison IEF and CS EFs
The values of the CO2 emission factors used from the monitoring reports of the economic operators under the EU-ETS scheme represent laboratory analyzes and come from type B and C installations (the CO2 emissions in the range of 50.000 tonne and 500.000 tonne - the type B and emissions over 500.000 tonne - the type C). The CO2 EFs values presented in the tables below come from the sum of the EF values from all operators for the same fuel in the same category for each year and are taken from the analysis bulletins. The values of the default emission factors (IEFs) varies depending on the number of the installations whose activity data is summed for the calculation of the CO2 emissions.
SOLID FUELS
OTHER BITUMINOUS COAL |  |  |  | SUB-BITUMINOUS COAL |  |  |  | LIGNITE |  |  |  | COKE_OVEN_COKE
Years | WA EF [tCO2/TJ] |  |  | Years | WA EF [tCO2/TJ] |  |  | Years | WA EF [tCO2/TJ] |  |  | Years | WA EF [tCO2/TJ]
|  | NGHGI Inventory | 2006 IPCC Range |  |  | NGHGI Inventory | 2006 IPCC Range |  |  | NGHGI Inventory | 2006 IPCC Range |  |  | NGHGI Inventory | 2006 IPCC Range
|  | kg/GJ |  |  |  | kg/GJ |  |  |  | kg/GJ |  |  |  | kg/GJ
2007-2010 | EF Ox | 95.5585 | 89,50 ÷ 99,70 | 2007-2010 | EF Ox | 92.8571 | 92,80 ÷ 100 | 2007-2010 | EF Ox | 94.3169 | 90,90 ÷ 115 | 2007-2010 | EF Ox | 94.9864 | 95,70 ÷ 119
| EF | 95.1002 |  |  | EF | 93.3232 |  |  | EF | 100.4536 |  |  | EF | 94.9117
2007 | EF Ox | 92.9664 |  | 2007 | EF Ox | 93.7506 |  | 2007 | EF Ox | 98.4365 |  | 2007 | EF Ox | 93.9848
| EF | 93.2372 |  |  | EF | 93.75 |  |  | EF | 103.452 |  |  | EF | 94.5
2008 | EF Ox | 95.847 |  | 2008 | EF Ox | 92.7888 |  | 2008 | EF Ox | 94.7577 |  | 2008 | EF Ox | 84.4589
| EF | 95.9467 |  |  | EF | 92.7888 |  |  | EF | 100.6931 |  |  | EF | 84.3315
2009 | EF Ox | 95.186 |  | 2009 | EF Ox | 92.5685 |  | 2009 | EF Ox | 91.51 |  | 2009 | EF Ox | 95.9676
| EF | 95.2043 |  |  | EF | 93.8346 |  |  | EF | 98.3165 |  |  | EF | 95.83
2010 | EF Ox | 97.0374 |  | 2010 | EF Ox | 92.0497 |  | 2010 | EF Ox | 91.5111 |  | 2010 | EF Ox | 107.1615
| EF | 94.8789 |  |  | EF | 92.9329 |  |  | EF | 98.6384 |  |  | EF | 107.1487
2011 | EF Ox | 91.0772 |  | 2011 | EF Ox | 91.9807 |  | 2011 | EF Ox | 86.4053 |  | 2011 | EF Ox | 97.2135
| EF | 91.803 |  |  | EF | 92.7039 |  |  | EF | 94.7478 |  |  | EF | 97.2132
2012 | EF Ox | 93.334 |  | 2012 | EF Ox | 93.3041 |  | 2012 | EF Ox | 91.4553 |  | 2012 | EF Ox | 94.7757
| EF | 93.3341 |  |  | EF | 93.8145 |  |  | EF | 98.3355 |  |  | EF | 94.7757
2013 | EF Ox | 91.792 |  | 2013 | EF Ox | 93.5182 |  | 2013 | EF Ox | 91.3779 |  | 2013 | EF Ox | 95.1876
| EF | 92.1814 |  |  | EF | 94.2667 |  |  | EF | 98.5697 |  |  | EF | 95.3665
2014 | EF Ox | 92.7811 |  | 2014 | EF Ox | 92.5404 |  | 2014 | EF Ox | 91.0008 |  | 2014 | EF Ox | 108.2828
| EF | 93.1364 |  |  | EF | 93.5621 |  |  | EF | 98.2165 |  |  | EF | 108.2828
2015 | EF Ox | 92.4356 |  | 2015 | EF Ox | 91.1061 |  | 2015 | EF Ox | 89.6435 |  | 2015 | EF Ox | 106.24
| EF | 92.6142 |  |  | EF | 92.1544 |  |  | EF | 98.0687 |  |  | EF | 106.24
2016 | EF Ox | 92.2996 |  | 2016 | EF Ox | 92.582 |  | 2016 | EF Ox | 89.5337 |  | 2016 | EF Ox | 104.25
| EF | 93.1592 |  |  | EF | 93.2676 |  |  | EF | 98.0573 |  |  | EF | 104.25
2017 | EF Ox | 93.3537 |  | 2017 | EF Ox | 92.0567 |  | 2017 | EF Ox | 88.7374 |  | 2017 | EF Ox | 96.1601
| EF | 94.918 |  |  | EF | 92.8699 |  |  | EF | 98.0926 |  |  | EF | 96.1601
2018 | EF Ox | 93.6228 |  | 2018 | EF Ox | 92.0189 |  | 2018 | EF Ox | 86.0284 |  | 2018 | EF Ox | 96.1647
| EF | 94.4386 |  |  | EF | 93.5229 |  |  | EF | 97.6023 |  |  | EF | 96.1647
2019 | EF Ox | 93.6186 |  | 2019 | EF Ox | 92.4161 |  | 2019 | EF Ox | 82.9623 |  | 2019 | EF Ox | 96.3799
| EF | 94.373 |  |  | EF | 94.4306 |  |  | EF | 96.8329 |  |  | EF | 96.3799
2020 | EF Ox | 93.0584 |  | 2020 | EF Ox | 92.7867 |  | 2020 | EF Ox | 81.5165 |  | 2020 | EF Ox | 95.7591
| EF | 93.7793 |  |  | EF | 93.8057 |  |  | EF | 96.4988 |  |  | EF | 95.7591
2021 | EF Ox | 93.899 |  | 2021 | EF Ox | 92.7939 |  | 2021 | EF Ox | 79.3866 |  | 2021 | EF Ox | 94.7888
| EF | 94.2574 |  |  | EF | 93.8091 |  |  | EF | 95.7744 |  |  | EF | 94.7888
2022 | EF Ox | 93.0814 |  | 2022 | EF Ox | 92.2348 |  | 2022 | EF Ox | 78.2422 |  | 2022 | EF Ox | 95.1502
| EF | 93.3421 |  |  | EF | 92.9607 |  |  | EF | 96.1451 |  |  | EF | 95.1502
2023 | EF Ox | 93.838 |  | 2023 | EF Ox | 91.7294 |  | 2023 | EF Ox | 79.7479 |  | 2023 | EF Ox | 94.6835
| EF | 94.5613 |  |  | EF | 93.521 |  |  | EF | 98.3088 |  |  | EF | 94.6835
2024 | EF Ox | 93.1664 |  | 2024 | EF Ox | 91.5764 |  | 2024 | EF Ox | 78.1677 |  | 2024 | EF Ox | 94.0852
| EF | 93.1664 |  |  | EF | 93.35 |  |  | EF | 96.4638 |  |  | EF | 94.0852
LIQUID FUELS
REFINERY GAS |  |  |  | TRANSPORT DIESEL |  |  |  | RESIDUAL FUEL OIL |  |  |  | HEATING AND OTHER GASOIL |  |  |  | PETROLEUM COKE
Years | WA EF [tCO2/TJ] |  |  | Years | WA EF [tCO2/TJ] |  |  | Years | WA EF [tCO2/TJ] |  |  | Years | WA EF [tCO2/TJ] |  |  | Years | WA EF [tCO2/TJ]
|  | NGHGI Inventory | 2006 IPCC Range |  |  | NGHGI Inventory | 2006 IPCC Range |  |  | NGHGI Inventory | 2006 IPCC Range |  |  | NGHGI Inventory | 2006 IPCC Range |  |  | NGHGI Inventory | 2006 IPCC Range
|  | kg/GJ |  |  |  | kg/GJ |  |  |  | kg/GJ |  |  |  | kg/GJ |  |  |  | kg/GJ
2007-2010 | EF Ox | 56.1137 | 48,20 ÷ 69,00 | 2007-2010 | EF Ox | 73.5969 | 72,60 ÷ 74,80 | 2007-2010 | EF Ox | 78.0551 | 75,50 ÷ 78,80 | 2007-2010 | EF Ox | 74.2995 | 72,60 ÷ 74,80 | 2007-2010 | EF Ox | 93.7337 | 82,90 ÷ 115
| EF | 56.1949 |  |  | EF | 73.2859 |  |  | EF | 78.1893 |  |  | EF | 74.1867 |  |  | EF | 93.6344
2007 | EF Ox | 54.5318 |  | 2007 | EF Ox | 73.6294 |  | 2007 | EF Ox | 78.2284 |  | 2007 | EF Ox | 74.3587 |  | 2007 | EF Ox | 0
| EF | 54.8058 |  |  | EF | 74 |  |  | EF | 78.5711 |  |  | EF | 74.4581 |  |  | EF | 0
2008 | EF Ox | 54.5421 |  | 2008 | EF Ox | 73.4283 |  | 2008 | EF Ox | 76.8594 |  | 2008 | EF Ox | 78.5045 |  | 2008 | EF Ox | 94.5202
| EF | 54.5421 |  |  | EF | 72.3512 |  |  | EF | 77.0064 |  |  | EF | 77.8707 |  |  | EF | 94.338
2009 | EF Ox | 57.9412 |  | 2009 | EF Ox | 74.2226 |  | 2009 | EF Ox | 77.9592 |  | 2009 | EF Ox | 74.6475 |  | 2009 | EF Ox | 91.8529
| EF | 57.9412 |  |  | EF | 74.041 |  |  | EF | 77.9216 |  |  | EF | 74.446 |  |  | EF | 91.8544
2010 | EF Ox | 57.7454 |  | 2010 | EF Ox | 73.2929 |  | 2010 | EF Ox | 79.707 |  | 2010 | EF Ox | 73.6681 |  | 2010 | EF Ox | 94.0239
| EF | 57.7454 |  |  | EF | 72.748 |  |  | EF | 79.6884 |  |  | EF | 73.658 |  |  | EF | 94.0211
2011 | EF Ox | 57.2339 |  | 2011 | EF Ox | 72.9242 |  | 2011 | EF Ox | 79.0889 |  | 2011 | EF Ox | 73.2946 |  | 2011 | EF Ox | 98.4979
| EF | 57.6723 |  |  | EF | 72.9241 |  |  | EF | 79.0896 |  |  | EF | 73.3086 |  |  | EF | 98.498
2012 | EF Ox | 56.8047 |  | 2012 | EF Ox | 73.5633 |  | 2012 | EF Ox | 79.2436 |  | 2012 | EF Ox | 74.0768 |  | 2012 | EF Ox | 96.8303
| EF | 56.8047 |  |  | EF | 73.5635 |  |  | EF | 79.2435 |  |  | EF | 74.08 |  |  | EF | 96.8302
2013 | EF Ox | 58.0443 |  | 2013 | EF Ox | 70.6586 |  | 2013 | EF Ox | 79.6077 |  | 2013 | EF Ox | 74.2976 |  | 2013 | EF Ox | 92.7981
| EF | 58.0443 |  |  | EF | 70.6586 |  |  | EF | 79.6078 |  |  | EF | 74.1853 |  |  | EF | 92.7981
2014 | EF Ox | 57.4061 |  | 2014 | EF Ox | 73.3255 |  | 2014 | EF Ox | 80.2914 |  | 2014 | EF Ox | 74.2976 |  | 2014 | EF Ox | 92.3436
| EF | 57.3551 |  |  | EF | 73.0768 |  |  | EF | 80.2914 |  |  | EF | 74.1853 |  |  | EF | 92.7336
2015 | EF Ox | 56.3804 |  | 2015 | EF Ox | 73.3255 |  | 2015 | EF Ox | 78.7535 |  | 2015 | EF Ox | 74.2976 |  | 2015 | EF Ox | 94.9272
| EF | 55.1912 |  |  | EF | 73.0768 |  |  | EF | 78.7535 |  |  | EF | 74.1853 |  |  | EF | 95.3783
2016 | EF Ox | 56.3784 |  | 2016 | EF Ox | 73.3255 |  | 2016 | EF Ox | 78.9994 |  | 2016 | EF Ox | 74.2976 |  | 2016 | EF Ox | 95.5548
| EF | 56.3535 |  |  | EF | 73.0768 |  |  | EF | 78.9994 |  |  | EF | 74.1853 |  |  | EF | 96.088
2017 | EF Ox | 55.6735 |  | 2017 | EF Ox | 73.3255 |  | 2017 | EF Ox | 78.8517 |  | 2017 | EF Ox | 74.2976 |  | 2017 | EF Ox | 95.0536
| EF | 55.6158 |  |  | EF | 73.0768 |  |  | EF | 78.8517 |  |  | EF | 74.1853 |  |  | EF | 95.6741
2018 | EF Ox | 56.2155 |  | 2018 | EF Ox | 73.3255 |  | 2018 | EF Ox | 79.7696 |  | 2018 | EF Ox | 74.2976 |  | 2018 | EF Ox | 94.0557
| EF | 55.9926 |  |  | EF | 73.0768 |  |  | EF | 79.7696 |  |  | EF | 74.1853 |  |  | EF | 94.5175
2019 | EF Ox | 55.8094 |  | 2019 | EF Ox | 73.3255 |  | 2019 | EF Ox | 79.3236 |  | 2019 | EF Ox | 74.2976 |  | 2019 | EF Ox | 93.9021
| EF | 55.6491 |  |  | EF | 73.0768 |  |  | EF | 79.3236 |  |  | EF | 74.1853 |  |  | EF | 94.2947
2020 | EF Ox | 56.8055 |  | 2020 | EF Ox | 73.3255 |  | 2020 | EF Ox | 78.3388 |  | 2020 | EF Ox | 74.2976 |  | 2020 | EF Ox | 93.5284
| EF | 56.7315 |  |  | EF | 73.0768 |  |  | EF | 78.3388 |  |  | EF | 74.1853 |  |  | EF | 94.0428
2021 | EF Ox | 56.8485 |  | 2021 | EF Ox | 73.3255 |  | 2021 | EF Ox | 78.1093 |  | 2021 | EF Ox | 74.2976 |  | 2021 | EF Ox | 92.6379
| EF | 56.7533 |  |  | EF | 73.0768 |  |  | EF | 78.1093 |  |  | EF | 74.1853 |  |  | EF | 93.2154
2022 | EF Ox | 58.3147 |  | 2022 | EF Ox | 73.3255 |  | 2022 | EF Ox | 82.7638 |  | 2022 | EF Ox | 74.2976 |  | 2022 | EF Ox | 92.3003
| EF | 57.1695 |  |  | EF | 73.0768 |  |  | EF | 82.7638 |  |  | EF | 74.1853 |  |  | EF | 93.1801
2023 | EF Ox | 57.3656 |  | 2023 | EF Ox | 73.3255 |  | 2023 | EF Ox | 79.3981 |  | 2023 | EF Ox | 74.2976 |  | 2023 | EF Ox | 93.9392
| EF | 57.3656 |  |  | EF | 73.0768 |  |  | EF | 79.3981 |  |  | EF | 74.1853 |  |  | EF | 95.21
2024 | EF Ox | 57.3113 |  | 2024 | EF Ox | 73.3255 |  | 2024 | EF Ox | 83.1933 |  | 2024 | EF Ox | 74.2976 |  | 2024 | EF Ox | 96.5943
| EF | 57.3109 |  |  | EF | 73.0768 |  |  | EF | 83.1933 |  |  | EF | 74.1853 |  |  | EF | 98.629
GASEOUS FUELS
NATURAL GAS
Years | WA EF [tCO2/TJ]
|  | NGHGI Inventory | 2006 IPCC Range
kg/GJ
2007-2010 | EF Ox | 55.2096 | 54,30 ÷ 58,30
| EF | 55.498
2007 | EF Ox | 54.7431
| EF | 55.2477
2008 | EF Ox | 55.5325
| EF | 55.6688
2009 | EF Ox | 55.1909
| EF | 55.4865
2010 | EF Ox | 55.4617
| EF | 55.639
2011 | EF Ox | 55.5304
| EF | 55.5403
2012 | EF Ox | 55.5784
| EF | 55.5845
2013 | EF Ox | 55.5247
| EF | 55.5256
2014 | EF Ox | 55.5906
| EF | 54.9057
2015 | EF Ox | 55.3758
| EF | 55.56
2016 | EF Ox | 55.7283
| EF | 55.7279
2017 | EF Ox | 55.6972
| EF | 55.6861
2018 | EF Ox | 55.6029
| EF | 55.6024
2019 | EF Ox | 55.5812
| EF | 55.5821
2020 | EF Ox | 55.5764
| EF | 55.571
2021 | EF Ox | 55.469
| EF | 55.4695
2022 | EF Ox | 55.5418
| EF | 55.5417
2023 | EF Ox | 55.5921
| EF | 55.5529
2024 | EF Ox | 55.4966
| EF | 55.4958
OTHER FUELS
INDUSTRIAL WASTES
Years | WA EF
|  | NGHGI Inventory | 2006 IPCC Range
kg/TJ
2007-2010 | EF Ox | 83.0744 | 110.000 ÷ 183.000
| EF | 83.0744
2007 | EF Ox | 83.565
| EF | 83.565
2008 | EF Ox | 83.3561
| EF | 83.3561
2009 | EF Ox | 83.1573
| EF | 83.1573
2010 | EF Ox | 82.593
| EF | 82.593
2011 | EF Ox | 83.0744
| EF | 83.0744
2012 | EF Ox | 83.0744
| EF | 83.0744
2013 | EF Ox | 88.5759
| EF | 88.5759
2014 | EF Ox | 91.2977
| EF | 91.2977
2015 | EF Ox | 92.1389
| EF | 92.1389
2016 | EF Ox | 92.5783
| EF | 93.1832
2017 | EF Ox | 93.1765
| EF | 93.6759
2018 | EF Ox | 91.6886
| EF | 92.8473
2019 | EF Ox | 86.1669
| EF | 87.7573
2020 | EF Ox | 86.2857
| EF | 87.6417
2021 | EF Ox | 85.2149
| EF | 86.432
2022 | EF Ox | 89.7346
| EF | 90.8707
2023 | EF Ox | 88.1615
| EF | 89.508
2024 | EF Ox | 87.4324
| EF | 88.0376
GASEOUS FUELS

## NCVs
The NCVs, for the analyzed fuels, were applied as default using Tier 1 approach, according with the IPCC provision (IPCC 2006 Guidelines, Volume 2, Chapter 2 – Stationary Combustion: Table 2.2 – Energy Industries, Table 2.3 – Manufacturing industries and construction, Table 2.4 – Commercial/Institutional, Table 2.5 – Residential and Agriculture/ Forestry/ Fishing/ Fishing farms, are used).
For the following fuels were applied NCVs, in order to use a Tier 2 approach:
· other bituminous coal;
· sub-bituminous coal;
· lignite;
· coke oven coke;
· refinery gas;
· transport diesel;
· residual fuel oil;
· heating and other gasoil;
· petroleum coke;
· natural gas;
· industrial wastes.
Based on EU-ETS reporting of the fuel consumption, estimated emissions and plant specific emission factors and using the methodology provided through the Study “Elaboration/ documentation of national emission factors/ other parameters relevant to National Greenhouse Gas Inventory (NGHGI) Sectors Energy, Industrial Processes, Agriculture and Waste, values to allow for the higher tier calculation methods implementation” the country specific emission factors were calculated. The resulted values of the NCVs are presented in the following tables:
COUNTRY-SPECIFIC Net Calorific Values FOR STATIONARY COMBUSTION [MJ/t; MJ/Nm3]
SOLID FUELS
Other bituminous coal | 1990-2006 | 2007 | 2008 | 2009 | 2010 | 2011 | 2012 | 2013 | 2014 | 2015 | 2016 | 2017 | 2018 | 2019 | 2020 | 2021 | 2022 | 2023 | 2024
1A1a | 23648.9252 | 22959 | 24530.6383 | 23757.0625 | 23349 | 24427.4584 | 23397.4365 | 24264.6945 | 23247.29 | 23998.5 | 24238.5 | 23254.9856 | 23831.29 | 25115.33 | 25516 | 24177 | 24186 | 25942
1A1b
1A1c
1A2a
1A2b
1A2c
1A2d
1A2e | 2012: 24683; 2013: 29560; 2014: 29873; 2015: 28950; 2016: 27250; 2017: 25650
1A2f | 24668.6113 | 24554.9336 | 25150.8719 | 24919.2208 | 24049.419 | 24179.7728 | 23322.8125 | 22997.4288 | 22975.6459 | 22545.1434 | 23069.1513 | 25805.5187 | 25645.2083 | 23605.248 | 24169.1924 | 24180.9107 | 23053.3572 | 22135.6721 | 23023.1646
1A2g
WA EF | 24241.2787 | 23550.2003 | 24958.4923 | 24571.6547 | 23884.7674 | 24282.6023 | 23397.4365 | 23843.139 | 23534.6502 | 23478.6312 | 24049.1027 | 24211.8177 | 24463.7154 | 24459.3572 | 24798.3703 | 24179.8149 | 23496.8354 | 23274.6301 | 23023.1646
Sub-bituminous coal | 1990-2006 | 2007 | 2008 | 2009 | 2010 | 2011 | 2012 | 2013 | 2014 | 2015 | 2016 | 2017 | 2018 | 2019 | 2020 | 2021 | 2022 | 2023 | 2024
1A1a | 15461.3222 | 16840 | 14976.5661 | 15669.2811 | 14359.4417 | 14387.5139 | 15089.2017 | 14341.0857 | 14033.2263 | 14371.1133 | 13994.1661 | 14837.4468 | 16649.443 | 15509.0297 | 17157.1219 | 18259.5856 | 18420.3354 | 19311.1423 | 16161
1A1b
1A1c
1A2a
1A2b
1A2c
1A2d
1A2e
1A2f
1A2g
WA EF | 15461.3222 | 16840 | 14976.5661 | 15669.2811 | 14359.4417 | 14387.5139 | 15089.2017 | 14341.0857 | 14033.2263 | 14371.1133 | 13994.1661 | 14837.4468 | 16649.443 | 15509.0297 | 17157.1219 | 18259.5856 | 18420.3354 | 19311.1423 | 16161
Lignite | 1990-2006 | 2007 | 2008 | 2009 | 2010 | 2011 | 2012 | 2013 | 2014 | 2015 | 2016 | 2017 | 2018 | 2019 | 2020 | 2021 | 2022 | 2023 | 2024
1A1a excl.sub-bituminous | 7638.1509 | 7753.3163 | 7638.3033 | 7646.9231 | 7514.0611 | 7411.5857 | 7398.3086 | 7540.7679 | 7540.7679 | 7451.1636 | 7336.945 | 7046.6674 | 6938.776 | 6826.6071 | 6635.73 | 6442.9673 | 6149.7192 | 6034.4821 | 6187.9611
1A1b | 2019: 7491.4; 2020: 8615.3; 2021: 8502.7214; 2022: 7786.7849; 2023: 8723; 2024: 9402.5
1A1c
1A2a
1A2b
1A2c
1A2d
1A2e
1A2f | 2013: 9513.1499; 2014: 17980.804; 2015: 18763.7037; 2016: 17095.8104; 2017: 14227.2471; 2018: 20015.295; 2019: 21028.4096; 2020: 20189.9816; 2021: 21760.6149; 2022: 23288.5186
1A2g
WA EF | 7638.1509 | 7753.3163 | 7638.3033 | 7646.9231 | 7514.0611 | 7411.5857 | 7398.3086 | 7543.2765 | 7551.843 | 7461.691 | 7360.7425 | 7060.7952 | 6986.2946 | 6897.93 | 6711.0763 | 6508.8812 | 6196.1625 | 6036.0652 | 6190.1882
Coke_Oven_Coke | 1990-2006 | 2007 | 2008 | 2009 | 2010 | 2011 | 2012 | 2013 | 2014 | 2015 | 2016 | 2017 | 2018 | 2019 | 2020 | 2021 | 2022 | 2023 | 2024
1A1a
1A1b
1A1c
1A2a
1A2b
1A2c
1A2d
1A1a | 27611.7401 | 28200 | 26903.8209 | 27568.085 | 27775.0546 | 28124.6053 | 28148.8196 | 27095.2646 | 27623.0575 | 23730 | 20650 | 19880
1A2f | 2011: 20905.62; 2012: 25935.2812; 2013: 22053.688; 2017: 18132.1573; 2018: 18815.9176; 2019: 17198.7052; 2020: 16127.639; 2021: 17157.757; 2022: 14798.3587; 2023: 14088.4541; 2024: 16746.6994
1A2g
WA EF | 27611.7401 | 28200 | 26903.8209 | 27568.085 | 27775.0546 | 21308.3043 | 25983.3173 | 23145.493 | 27623.0575 | 23730 | 20650 | 18190.5871 | 18815.9176 | 17198.7052 | 16127.639 | 17157.757 | 14798.3587 | 14088.4541 | 16746.6994
LIQUID FUELS
Refinery gas | 1990-2006 | 2007 | 2008 | 2009 | 2010 | 2011 | 2012 | 2013 | 2014 | 2015 | 2016 | 2017 | 2018 | 2019 | 2020 | 2021 | 2022 | 2023 | 2024
1A1a | 37600 |  |  |  | 37600 | 38342.4571 | 38773.6596 | 42404.8171 | 38962.716 | 40771.4422 | 42479.6662 | 43264.94 | 40711.7242 | 41055.7393 | 40417.2 | 39728.3 | 44352.4647 | 41348.0979
1A1b | 45827.0895 | 48792.6703 | 46191.1432 | 44575.8068 | 43748.7378 | 43309.3872 | 41955.668 | 40482.5727 | 41602.1019 | 43417.7382 | 43979.1437 | 44683.4912 | 42077.7942 | 42548.1885 | 42833.5419 | 42805.3323 | 43708.0829 | 42776.0563 | 43191.2838
1A1c
1A2a
1A2b
1A2c
1A2d
1A2e
1A2f
1A2g
WA EF | 45626.2148 | 48792.6703 | 46191.1432 | 44575.8068 | 42945.2387 | 42352.2851 | 41493.465 | 40672.2068 | 41296.4849 | 43156.8246 | 43811.069 | 44521.8542 | 41935.2717 | 42427.4397 | 42623.8404 | 42569.6576 | 43708.0829 | 42650.0048 | 43191.2838
Transport diesel | 1990-2006 | 2007 | 2008 | 2009 | 2010 | 2011 | 2012 | 2013 | 2014 | 2015 | 2016 | 2017 | 2018 | 2019 | 2020 | 2021 | 2022 | 2023 | 2024
1A1a | 42467.4468 | 42933.2698 | 42524.0945 | 42413.8113 | 41998.6115 | 42195.0663 | 42642.4392 | 42594.7 | 42471.7132 | 42471.7132 | 42471.7132 | 42471.7132 | 42471.7132 | 42471.7132 | 42471.7132 | 42471.7132 | 42471.7132 | 42471.7132 | 42471.7132
1A1b
1A1c | 42555 | 43000 | 42110 | [5 empty] | 42555 | 42555 | 42555 | 42555 | 42555 | 42555 | 42555 | 42555 | 42555 | 42555 | 42555
1A2a
1A2b
1A2c
1A2d
1A1a
1A2f
1A2g
WA EF | 42400.8486 | 42999.8871 | 42191.0846 | 42413.8113 | 41998.6115 | 42195.0663 | 42642.4392 | 42594.7 | 42433.6571 | 42433.6571 | 42433.6571 | 42433.6571 | 42433.6571 | 42433.6571 | 42433.6571 | 42433.6571 | 42433.6571 | 42433.6571 | 42433.6571
For each year in part from the period 2014-2024, the weighted average value of 2007-2013 will be used.
Residual fuel oil | 1990-2006 | 2007 | 2008 | 2009 | 2010 | 2011 | 2012 | 2013 | 2014 | 2015 | 2016 | 2017 | 2018 | 2019 | 2020 | 2021 | 2022 | 2023 | 2024
1A1a | 40344.008 | 41081.9584 | 40155.1416 | 40348.3084 | 39790.6234 | 40296.5611 | 40251.5293 | 40000.7707 | 40574.5345 | 39863.1286 | 40261.803 | 39974.7084 | 40510 | 40355 | 38524.0273 | 40340 | 39562.4872 | 40070.5276 | 39517.9388
1A1b | 40441.7761 | 40293.2867 | 41090.6537 | 40815.2559 | 39567.9082 | 39665.7252 | 39676.3526 | 39679.4247 | 39354.9829 | 40741.2847 | 40649.216 | 40585.6601 | 40505.6461 | 40879.2018 | 40494.4 | 41017.9519 |  | 40730
1A1c
1A2a
1A2b | 1990-2006: 39780; 2007: 39780
1A2c
1A2d | 1990-2006: 38025; 2007: 38100; 2008: 37950
1A2e | 1990-2006: 40467.2816; 2007: 39511.4354; 2008: 41040.8098; 2009: 40571.5408; 2010: 40745.3405; 2011: 40836.7824; 2012: 40789.95; For each year in part from the period 2014-2024, the weighted average value of 2007-2013 will be used. 2014: 39713
1A2f | 1990-2006: 39400; 2008: 39400
1A2g | 1990-2006: 39620; 2009: 39620; 2010: 39620; 2012: 39620; 2013: 40660; For each year in part from the period 2014-2024, the weighted average value of 2007-2013 will be used. 2015: 36731.6667; For each year in part from the period 2014-2024, the weighted average value of 2007-2013 will be used. 2023: 18520
WA EF | 40338.1485 | 40557.1223 | 40592.7729 | 40489.9906 | 39712.7082 | 40172.2391 | 40010.9396 | 39865.6608 | 40152.1563 | 39937.4143 | 40342.8953 | 40074.8655 | 40508.5898 | 40500.6287 | 38549.7571 | 40541.4 | 39562.4872 | 39548.5195 | 39517.9388
Heating and other gasoil | 1990-2006 | 2007 | 2008 | 2009 | 2010 | 2011 | 2012 | 2013 | 2014 | 2015 | 2016 | 2017 | 2018 | 2019 | 2020 | 2021 | 2022 | 2023 | 2024
1A1a | 40820.8449 | 42000 | 39263.0837 | 40713.7929 | 41306.503 | 41963.698 | 42111.58 | 41226.4429 | 41226.4429 | 41226.4429 | 41226.4429 | 41226.4429 | 41226.4429 | 41226.4429 | 41226.4429 | 41226.4429 | 41226.4429 | 41226.4429 | 41226.4429
1A1b
1A1c
1A2a
1A2b
1A2c
1A2d
1A2e | 31951.5313 | 42282.3664 | 42680.239 |  | 42843.52 |  |  | 21301.0209 | 21301.0209 | 21301.0209 | 21301.0209 | 21301.0209 | 21301.0209 | 21301.0209 | 21301.0209 | 21301.0209 | 21301.0209 | 21301.0209 | 21301.0209
1A2f
1A2g
WA EF | 41023.9218 | 42112.2423 | 39951.611 | 40713.7929 | 41318.0408 | 41963.698 | 42111.58 | 41361.8275 | 41361.8275 | 41361.8275 | 41361.8275 | 41361.8275 | 41361.8275 | 41361.8275 | 41361.8275 | 41361.8275 | 41361.8275 | 41361.8275 | 41361.8275
For each year in part from the period 2013-2024, the weighted average value of 2007-2012 will be used.
Petroleum Coke | 1990-2006 | 2007 | 2008 | 2009 | 2010 | 2011 | 2012 | 2013 | 2014 | 2015 | 2016 | 2017 | 2018 | 2019 | 2020 | 2021 | 2022 | 2023 | 2024
1A1a | 2011: 29210; 2012: 31050; For each year in part from the period 2013-2024, the weighted average value of 2007-2012 will be used. 2013: 30713.88; For each year in part from the period 2013-2024, the weighted average value of 2007-2012 will be used. 2014: 31196; For each year in part from the period 2013-2024, the weighted average value of 2007-2012 will be used. 2015: 32300; For each year in part from the period 2013-2024, the weighted average value of 2007-2012 will be used. 2016: 32057.9; For each year in part from the period 2013-2024, the weighted average value of 2007-2012 will be used. 2017: 31233.2; For each year in part from the period 2013-2024, the weighted average value of 2007-2012 will be used. 2018: 32420; For each year in part from the period 2013-2024, the weighted average value of 2007-2012 will be used. 2019: 32380
1A1b | For each year in part from the period 2013-2024, the weighted average value of 2007-2012 will be used. 2019: 32660; For each year in part from the period 2013-2024, the weighted average value of 2007-2012 will be used. 2020: 31776.69; For each year in part from the period 2013-2024, the weighted average value of 2007-2012 will be used. 2021: 32601; For each year in part from the period 2013-2024, the weighted average value of 2007-2012 will be used. 2022: 33979.763; For each year in part from the period 2013-2024, the weighted average value of 2007-2012 will be used. 2023: 35957.1; For each year in part from the period 2013-2024, the weighted average value of 2007-2012 will be used. 2024: 34073.5
1A1c
1A2a
1A2b
1A2c
1A2d
1A2e
1A2f | 31709.3561 | 31709.3561 | 32497.424 | 31283.7086 | 31346.9358 | 30943.8068 | 31708.3705 | 32503.7996 | 32150.2391 | 31115.7989 | 31478.2435 | 31637.7444 | 31265.2507 | 31425.9823 | 31972.4044 | 31438.179 | 31782.8836 | 31125.1912 | 31276.4483
1A2g
WA EF | 31709.3561 | 31709.3561 | 32497.424 | 31283.7086 | 31346.9358 | 30477.4739 | 31442.0023 | 31925.0784 | 31898.876 | 31372.8864 | 31604.3556 | 31546.9005 | 31523.6413 | 31666.5423 | 31929.7367 | 31669.1806 | 32436.0213 | 32863.2261 | 32361.9802
GASEOUS FUELS
Natural gas NCV [TJ/Nm3] | 1990-2006 | 2007 | 2008 | 2009 | 2010 | 2011 | 2012 | 2013 | 2014 | 2015 | 2016 | 2017 | 2018 | 2019 | 2020 | 2021 | 2022 | 2023 | 2024
1A1a | 36.4668 | 36.0283 | 36.5896 | 36.6846 | 36.5646 | 36.4384 | 36.566 | 36.4619 | 36.435 | 36.5021 | 36.7381 | 36.7479 | 36.6127 | 36.6418 | 36.5842 | 36.4751 | 36.3761 | 36.3724 | 36.5438
1A1b | 45.9134 | 47.1971 | 47.2366 | 44.8357 | 44.384 | 39.0394 | 40.0832 | 37.5692 | 36.599 | 34.3671 | 30.3577 | 37.2554 | 36.9252 | 37.5372 | 37.703 | 37.3957 | 39.2837 | 37.6062 | 37.1208
1A1c | 36.4727 | 35.8699 | 34.8468 | 37.2604 | 37.9137 | 38.3371 | 38.4719 | 36.59 | 37.019 | 37.1591 | 37.5165 | 37.5323 | 37.5845 | 37.9254 | 38.1849 | 38.0553 | 38.2521 | 38.2893 | 37.7378
1A2a | 35.9673 | 35.4646 | 36.8625 | 35.2098 | 36.3322 | 36.355 | 36.4364 | 36.1472 | 37.2066 | 36.9926 | 36.8971 | 36.586 | 36.6411 | 36.5961 | 36.6516 | 36.7231 | 36.8443 | 36.6799 | 36.5743
1A2b | 36.7337 | 35.8425 | 36.101 | 37.2005 | 37.7907 | 37.299 | 37.6256 | 37.0014 | 37.8311 | 37.5818 | 37.7738 | 37.7964 | 37.9965 | 37.1394 | 37.2659 | 37.2036 | 36.8972 | 37.0413 | 37.2083
1A2c | 36.3833 | 35.9301 | 36.1918 | 36.4629 | 36.9485 | 36.1668 | 36.4337 | 36.4571 | 36.5571 | 36.3061 | 36.2223 | 36.3198 | 36.1358 | 36.205 | 36.3237 | 36.1358 | 36.4134 | 36.5114 | 36.0583
1A2d | 36.2416 | 35.4735 | 36.4321 | 36.6038 | 36.4571 | 36.5281 | 36.7081 | [5 empty] | 37.73 | 36.759 | 37.581 | 36.893 | 36.649 | 36.2686 | 35.9475
1A2e | 36.3773 | 36.1213 | 36.2638 | 36.5735 | 36.5504 | 36.6178 | 36.6084 | 36.3668 | 36.2882 | 36.1263 | 36.3262 | 36.2047 | 36.3464 | 36.6063
1A2f | 36.2791 | 36.0187 | 36.1942 | 36.4279 | 36.4756 | 36.4221 | 36.4341 | 36.2909 | 36.7 | 36.7453 | 36.8184 | 37.0011 | 36.7541 | 36.1012 | 36.4647 | 36.4114 | 36.2679 | 36.3372 | 36.3985
1A2g | 37.2076 | 38.3241 | 36.7101 | 37.2422 | 36.5538 | 36.6092 | 36.5809 | 36.2592 | 36.5641 | 36.918 | 36.6634 | 36.7106 | 37.4233 | 35.7836 | 37.1168 | 37.4632 | 37.1605 | 36.9002 | 37.0356
WA EF | 36.8165 | 36.5934 | 36.9029 | 36.8393 | 36.9305 | 36.5566 | 36.6658 | 36.473 | 36.5997 | 36.5461 | 36.63 | 36.736 | 36.5897 | 36.5618 | 36.5747 | 36.5014 | 36.5542 | 36.487 | 36.5219
OTHER FUELS
Industrial Wastes | 1990-2006 | 2007 | 2008 | 2009 | 2010 | 2011 | 2012 | 2013 | 2014 | 2015 | 2016 | 2017 | 2018 | 2019 | 2020 | 2021 | 2022 | 2023 | 2024
1A1a
1A1b
1A1c
1A2a
1A2b
1A2c
1A2d | 2016: 17554.8251; 2017: 10748.96; 2018: 9924.0762; 2019: 9708.1278; 2020: 9884.9756; 2021: 7788.5917; 2022: 8417.464; 2023: 14013; 2024: 11003.4
1A2e
1A2f | 20489.0467 | 20372.3593 | 21422.3091 | 21073.6553 | 19087.8631 | 9477.3264 | 0 | 15994.8624 | 14587.2661 | 15082.2754 | 15369.6798 | 14838.3721 | 15268.3883 | 16182.4819 | 16750.3727 | 16219.5693 | 16056.2645 | 16633.4119 | 17672.7077
1A2g
WA EF | 20489.0467 | 20372.3593 | 21422.3091 | 21073.6553 | 19087.8631 | 9477.3264 | 18286.7026 | 15994.8624 | 14587.2661 | 15082.2754 | 15430.1005 | 14718.5956 | 15078.6869 | 15867.4471 | 16486.8218 | 15945.3658 | 15824.8538 | 16558.6648 | 17517.7462

## CS carbon content
COUNTRY-SPECIFIC CARBON CONTENT FOR STATIONARY COMBUSTION
Fuel type / Years | 2007-2010 | 2007 | 2008 | 2009 | 2010 | 2011 | 2012 | 2013 | 2014 | 2015 | 2016 | 2017 | 2018 | 2019 | 2020 | 2021 | 2022 | 2023 | 2024
SOLID FUELS
Other bituminous coal | 25.9364 | 25.4283 | 26.1673 | 25.9648 | 25.8761 | 25.0372 | 25.4547 | 25.1404 | 25.4008 | 25.2584 | 25.407 | 25.8867 | 25.756 | 25.7381 | 25.5762 | 25.7066 | 25.4569 | 25.7894 | 25.409
Sub-bituminous coal | 25.4518 | 25.5682 | 25.306 | 25.5913 | 25.3453 | 25.2829 | 25.5858 | 25.7091 | 25.5169 | 25.133 | 25.4366 | 25.3281 | 25.5062 | 25.7538 | 25.5834 | 25.5843 | 25.3529 | 25.5057 | 25.4591
Lignite | 27.3964 | 28.2142 | 27.4617 | 26.8136 | 26.9014 | 25.8403 | 26.8188 | 26.8827 | 26.7863 | 26.746 | 26.7429 | 26.7525 | 26.6188 | 26.409 | 26.3179 | 26.1203 | 26.2214 | 26.8115 | 26.3083
Coke_Oven_Coke | 25.885 | 25.7727 | 22.9995 | 26.1355 | 29.2224 | 26.5127 | 25.8479 | 26.009 | 29.5317 | 28.9745 | 28.4318 | 26.2255 | 26.2267 | 26.2854 | 26.1161 | 25.8515 | 25.9501 | 25.8228 | 25.6596
LIQUID FUELS
Refinery gas | 15.3259 | 14.947 | 14.8751 | 15.8022 | 15.7487 | 15.7288 | 15.4922 | 15.8303 | 15.6423 | 15.0522 | 15.3691 | 15.1679 | 15.2707 | 15.177 | 15.4722 | 15.4782 | 15.5917 | 15.6452 | 15.6303
Transport diesel | 19.9871 | 20.1818 | 19.7321 | 20.193 | 19.8404 | 19.8884 | 20.0628 | 19.2705 | 19.93 | 19.93 | 19.93 | 19.93 | 19.93 | 19.93 | 19.93 | 19.93 | 19.93 | 19.93 | 19.93
For each year in part from the period 2014-2024, the weighted average value of 2007-2013 will be used.
Residual fuel oil | 21.3243 | 21.4285 | 21.0018 | 21.2514 | 21.7332 | 21.5699 | 21.6119 | 21.7112 | 21.8977 | 21.4782 | 21.5453 | 21.505 | 21.7553 | 21.6337 | 21.3651 | 21.3025 | 22.5719 | 21.654 | 22.6891
Heating and other gasoil | 20.2327 | 20.3068 | 21.2375 | 20.3035 | 20.0886 | 19.9933 | 20.2036 | 20.2323 | 20.2323 | 20.2323 | 20.2323 | 20.2323 | 20.2323 | 20.2323 | 20.2323 | 20.2323 | 20.2323 | 20.2323 | 20.2323
For each year in part from the period 2013-2024, the weighted average value of 2007-2012 will be used.
Petroleum Coke | 25.5366 | 0 | 25.7285 | 25.0512 | 25.6421 | 26.8631 | 26.4082 | 25.3086 | 25.291 | 26.0123 | 26.2058 | 26.0929 | 25.7775 | 25.7167 | 25.648 | 25.4224 | 25.4127 | 25.9664 | 26.8988
GASEOUS FUELS
Natural gas | 15.1358 | 15.0676 | 15.1824 | 15.1327 | 15.1743 | 15.1474 | 15.1594 | 15.1433 | 14.9743 | 15.1527 | 15.1985 | 15.1871 | 15.1643 | 15.1587 | 15.1557 | 15.128 | 15.1477 | 15.1508 | 15.1352
OTHER FUELS
Industrial Wastes | 22.6567 | 22.7905 | 22.7335 | 22.6793 | 22.5254 | 22.6567 | 22.6567 | 24.1571 | 24.8994 | 25.1288 | 25.4136 | 25.548 | 25.322 | 23.9338 | 23.9023 | 23.5724 | 24.7829 | 24.4113 | 24.0102

## 1A1a-mix fuels
TOTAL 1.A.1.a. Public electricity and heat production - solid, liquid and gaseous fuels CO2 for all years
Years/ Fuels | 1.A.1.a. Public electricity and heat production - solid fuels CO2 for all years | [21 empty] | Total share Solid fuels | 1.A.1.a. Public electricity and heat production - liquid fuels CO2 for all years | [29 empty] | Total share Liquid fuels | 1.A.1.a. Public electricity and heat production - gaseous fuels CO2 for all years |  | Total share Gaseous fuels
| Anthracite |  | Coking Coal |  | Other Bituminous Coal |  | Sub-bituminous Coal |  | Lignite/Brown Coal |  | Coke Oven Coke |  | PatentFuel |  | BKB/PB |  | Coke Oven Gas |  | Blast Furnace Gas |  | Peat |  |  | Crude Oil |  | Refinery Gas |  | LPG |  | Motor Gasoline |  | Aviation Gasoline |  | Kerosene Type Jet Fuel |  | Transport Diesel |  | Residual Fuel Oil |  | Petroleum Coke |  | Other Products |  | Natural Gas Liquids |  | Naphtha |  | Other Kerosene |  | Heating and Other Gasoil |  | White Spirit & SBP |  |  | Natural Gas
| EF CO2 | Share | EF CO2 | Share | EF CO2 | Share | EF CO2 | Share | EF CO2 | Share | EF CO2 | Share | EF CO2 | Share | EF CO2 | Share | EF CO2 | Share | EF CO2 | Share | EF CO2 | Share |  | EF CO2 | Share | EF CO2 | Share | EF CO2 | Share | EF CO2 | Share | EF CO2 | Share | EF CO2 | Share | EF CO2 | Share | EF CO2 | Share | EF CO2 | Share | EF CO2 | Share | EF CO2 | Share | EF CO2 | Share | EF CO2 | Share | EF CO2 | Share | EF CO2 | Share |  | EF CO2 | Share
| [kg/GJ] | (%) | [kg/GJ] | (%) | [kg/GJ] | (%) | [kg/GJ] | (%) | [kg/GJ] | (%) | [kg/GJ] | (%) | [kg/GJ] | (%) | [kg/GJ] | (%) | [kg/GJ] | (%) | [kg/GJ] | (%) | [kg/GJ] | (%) | (%) | [kg/GJ] | (%) | [kg/GJ] | (%) | [kg/GJ] | (%) | [kg/GJ] | (%) | [kg/GJ] | (%) | [kg/GJ] | (%) | [kg/GJ] | (%) | [kg/GJ] | (%) | [kg/GJ] | (%) | [kg/GJ] | (%) | [kg/GJ] | (%) | [kg/GJ] | (%) | [kg/GJ] | (%) | [kg/GJ] | (%) | [kg/GJ] | (%) | (%) | [kg/GJ] | (%) | (%)
1989 | 98.3 | 0 | 94.6 | 0 | 93.8605 | 25.4402 | 92.8571 | 0 | 94.3169 | 74.5598 | 94.9864 | 0 | 97.5 | 0 | 97.5 | 0 | 44.4 | 0 | 260 | 0 | 106 | 0 | 100 | 73.3 | 0 | 56.1137 | 0 | 63.1 | 0 | 71.62 | 0 | 70 | 0 | 71.5 | 0 | 73.5969 | 0 | 78.0551 | 100 | 93.7337 | 0 | 73.3 | 0 | 64.2 | 0 | 73.3 | 0 | 71.9 | 0 | 74.3238 | 0 | 73.3 | 0 | 100 | 55.4153 | 100 | 100
1990 | 98.3 | 0 | 94.6 | 0 | 93.8605 | 27.7151 | 92.8571 | 0 | 94.3169 | 72.2849 | 94.9864 | 0 | 97.5 | 0 | 97.5 | 0 | 0 | 0 | 0 | 0 | 106 | 0 | 100 | 73.3 | 0 | 56.1137 | 0 | 63.1 | 0 | 71.62 | 0 | 70 | 0 | 71.5 | 0 | 73.5969 | 0 | 78.0551 | 100 | 93.7337 | 0 | 73.3 | 0 | 64.2 | 0 | 73.3 | 0 | 71.9 | 0 | 74.3238 | 0 | 73.3 | 0 | 100 | 55.4153 | 100 | 100
1991 | 98.3 | 0 | 94.6 | 0 | 93.8605 | 24.5032 | 92.8571 | 0 | 94.3169 | 75.4968 | 94.9864 | 0 | 97.5 | 0 | 97.5 | 0 | 0 | 0 | 260 | 0 | 106 | 0 | 100 | 73.3 | 0 | 56.1137 | 0 | 63.1 | 0 | 71.62 | 0 | 70 | 0 | 71.5 | 0 | 73.5969 | 0 | 78.0551 | 100 | 93.7337 | 0 | 73.3 | 0 | 64.2 | 0 | 73.3 | 0 | 71.9 | 0 | 74.3238 | 0 | 73.3 | 0 | 100 | 55.4153 | 100 | 100
1992 | 98.3 | 0 | 94.6 | 2.3077 | 93.8605 | 21.2644 | 92.8571 | 0 | 94.3169 | 75.6618 | 94.9864 | 0 | 97.5 | 0.20939 | 97.5 | 0 | 44.4 | 0.17977 | 260 | 0.37688 | 106 | 0 | 100 | 73.3 | 0 | 56.1137 | 3.2884 | 63.1 | 0 | 71.62 | 0.085997 | 70 | 0 | 71.5 | 0 | 73.5969 | 0.96284 | 78.0551 | 95.6627 | 93.7337 | 0 | 73.3 | 0 | 64.2 | 0 | 73.3 | 0 | 71.9 | 0 | 74.3238 | 0 | 73.3 | 0 | 100 | 55.4153 | 100 | 100
1993 | 98.3 | 0 | 94.6 | 4.1645 | 93.8605 | 0.27791 | 92.8571 | 0 | 94.3169 | 95.0245 | 94.9864 | 0 | 97.5 | 0 | 97.5 | 0 | 44.4 | 0.12502 | 260 | 0.40803 | 106 | 0 | 100 | 73.3 | 0 | 56.1137 | 2.0345 | 63.1 | 0 | 71.62 | 0 | 70 | 0 | 71.5 | 0 | 73.5969 | 0 | 78.0551 | 97.8977 | 93.7337 | 0 | 73.3 | 0 | 64.2 | 0 | 73.3 | 0 | 71.9 | 0 | 74.3238 | 0.067752 | 73.3 | 0 | 100 | 55.4153 | 100 | 100
1994 | 98.3 | 0 | 94.6 | 5.3407 | 93.8605 | 0.7568 | 92.8571 | 0 | 94.3169 | 93.1455 | 94.9864 | 0 | 97.5 | 0 | 97.5 | 0 | 44.4 | 0.18716 | 260 | 0.56988 | 106 | 0 | 100 | 73.3 | 0 | 56.1137 | 1.7507 | 63.1 | 0 | 71.62 | 0 | 70 | 0 | 71.5 | 0 | 73.5969 | 0 | 78.0551 | 98.2135 | 93.7337 | 0 | 73.3 | 0 | 64.2 | 0 | 73.3 | 0 | 71.9 | 0 | 74.3238 | 0.035775 | 73.3 | 0 | 100 | 55.4153 | 100 | 100
1995 | 98.3 | 0 | 94.6 | 4.0017 | 93.8605 | 0 | 92.8571 | 0.90052 | 94.3169 | 94.2079 | 94.9864 | 0 | 97.5 | 0 | 97.5 | 0 | 44.4 | 0.14418 | 260 | 0.7457 | 106 | 0 | 100 | 73.3 | 0 | 56.1137 | 1.6234 | 63.1 | 0 | 71.62 | 0.1033 | 70 | 0 | 71.5 | 0 | 73.5969 | 0.83811 | 78.0551 | 95.5215 | 93.7337 | 0 | 73.3 | 0 | 64.2 | 0 | 73.3 | 0 | 71.9 | 0 | 74.3238 | 1.9137 | 73.3 | 0 | 100 | 55.4153 | 100 | 100
1996 | 98.3 | 0 | 94.6 | 0 | 93.8605 | 0 | 92.8571 | 3.7818 | 94.3169 | 95.0645 | 94.9864 | 0 | 97.5 | 0 | 97.5 | 0 | 44.4 | 0.13632 | 260 | 1.0174 | 106 | 0 | 100 | 73.3 | 0 | 56.1137 | 1.2191 | 63.1 | 0 | 71.62 | 0.091868 | 70 | 0 | 71.5 | 0 | 73.5969 | 0.68572 | 78.0551 | 95.8975 | 93.7337 | 0 | 73.3 | 0 | 64.2 | 0 | 73.3 | 0 | 71.9 | 0 | 74.3238 | 2.1057 | 73.3 | 0 | 100 | 55.4153 | 100 | 100
1997 | 98.3 | 0 | 94.6 | 0 | 93.8605 | 0 | 92.8571 | 7.5241 | 94.3169 | 91.1933 | 94.9864 | 0 | 97.5 | 0 | 97.5 | 0 | 44.4 | 0.28924 | 260 | 0.9933 | 106 | 0 | 100 | 73.3 | 0 | 56.1137 | 1.4642 | 63.1 | 0 | 71.62 | 0.089209 | 70 | 0 | 71.5 | 0 | 73.5969 | 0.28951 | 78.0551 | 95.1599 | 93.7337 | 0 | 73.3 | 0 | 64.2 | 0 | 73.3 | 0 | 71.9 | 0 | 74.3238 | 2.9972 | 73.3 | 0 | 100 | 55.4153 | 100 | 100
1998 | 98.3 | 0 | 94.6 | 0 | 93.8605 | 0 | 92.8571 | 7.7659 | 94.3169 | 89.8627 | 94.9864 | 0 | 97.5 | 0 | 97.5 | 0 | 44.4 | 0.56137 | 260 | 1.81 | 106 | 0 | 100 | 73.3 | 0 | 56.1137 | 1.1105 | 63.1 | 0 | 71.62 | 0.19273 | 70 | 0 | 71.5 | 0 | 73.5969 | 0.98512 | 78.0551 | 93.8537 | 93.7337 | 0 | 73.3 | 0 | 64.2 | 0 | 73.3 | 0 | 71.9 | 0 | 74.3238 | 3.8579 | 73.3 | 0 | 100 | 55.4153 | 100 | 100
1999 | 98.3 | 0 | 94.6 | 0 | 93.8605 | 0 | 92.8571 | 2.9346 | 94.3169 | 95.8254 | 94.9864 | 0 | 97.5 | 0 | 97.5 | 0 | 44.4 | 0.53167 | 260 | 0.70834 | 106 | 0 | 100 | 73.3 | 0 | 56.1137 | 1.7261 | 63.1 | 0 | 71.62 | 0.29956 | 70 | 0 | 71.5 | 0 | 73.5969 | 0.68052 | 78.0551 | 94.7072 | 93.7337 | 0 | 73.3 | 0 | 64.2 | 0 | 73.3 | 0 | 71.9 | 0 | 74.3238 | 2.5866 | 73.3 | 0 | 100 | 55.4153 | 100 | 100
2000 | 98.3 | 0 | 94.6 | 0 | 93.8605 | 3.7877 | 92.8571 | 0 | 94.3169 | 94.3539 | 94.9864 | 0 | 97.5 | 0 | 97.5 | 0 | 44.4 | 0.81896 | 260 | 1.0395 | 106 | 0 | 100 | 73.3 | 0 | 56.1137 | 1.7796 | 63.1 | 0.19423 | 71.62 | 0.058575 | 70 | 0 | 71.5 | 0 | 73.5969 | 0.11406 | 78.0551 | 95.8672 | 93.7337 | 0 | 73.3 | 0 | 64.2 | 0 | 73.3 | 0 | 71.9 | 0 | 74.3238 | 1.9864 | 73.3 | 0 | 100 | 55.4153 | 100 | 100
2001 | 98.3 | 0 | 94.6 | 0 | 93.8605 | 5.7325 | 92.8571 | 0 | 94.3169 | 92.6614 | 94.9864 | 0 | 97.5 | 0 | 97.5 | 0 | 44.4 | 0.31698 | 260 | 1.2891 | 106 | 0 | 100 | 73.3 | 0 | 56.1137 | 2.6785 | 63.1 | 0.13898 | 71.62 | 0.041913 | 70 | 0 | 71.5 | 0 | 73.5969 | 0.36726 | 78.0551 | 94.9572 | 93.7337 | 0 | 73.3 | 0 | 64.2 | 0 | 73.3 | 0 | 71.9 | 0 | 74.3238 | 1.8161 | 73.3 | 0 | 100 | 55.4153 | 100 | 100
2002 | 98.3 | 0 | 94.6 | 0 | 93.8605 | 3.1869 | 92.8571 | 0 | 94.3169 | 95.6618 | 94.9864 | 0 | 97.5 | 0 | 97.5 | 0 | 44.4 | 0.1361 | 260 | 1.0152 | 106 | 0 | 100 | 73.3 | 0 | 56.1137 | 1.9692 | 63.1 | 0 | 71.62 | 0.060632 | 70 | 0 | 71.5 | 0 | 73.5969 | 0 | 78.0551 | 96.2568 | 93.7337 | 0 | 73.3 | 0 | 64.2 | 0 | 73.3 | 0 | 71.9 | 0 | 74.3238 | 1.7134 | 73.3 | 0 | 100 | 55.4153 | 100 | 100
2003 | 98.3 | 0 | 94.6 | 0 | 93.8605 | 0 | 92.8571 | 0 | 94.3169 | 99.2421 | 94.9864 | 0 | 97.5 | 0 | 97.5 | 0 | 44.4 | 0.088541 | 260 | 0.66938 | 106 | 0 | 100 | 73.3 | 0 | 56.1137 | 0.06967 | 63.1 | 0.29401 | 71.62 | 0.066501 | 70 | 0 | 71.5 | 0 | 73.5969 | 0.19423 | 78.0551 | 94.2405 | 93.7337 | 0 | 73.3 | 2.7547 | 64.2 | 0 | 73.3 | 0 | 71.9 | 0 | 74.3238 | 2.3804 | 73.3 | 0 | 100 | 55.4153 | 100 | 100
2004 | 98.3 | 0 | 94.6 | 0 | 93.8605 | 0 | 92.8571 | 2.7107 | 94.3169 | 96.5706 | 94.9864 | 0 | 97.5 | 0 | 97.5 | 0 | 44.4 | 0.11941 | 260 | 0.59931 | 106 | 0 | 100 | 73.3 | 0 | 56.1137 | 0.46196 | 63.1 | 0 | 71.62 | 0.11024 | 70 | 0 | 71.5 | 0 | 73.5969 | 0.64396 | 78.0551 | 95.8763 | 93.7337 | 0 | 73.3 | 0 | 64.2 | 0 | 73.3 | 0 | 71.9 | 0 | 74.3238 | 2.9075 | 73.3 | 0 | 100 | 55.4153 | 100 | 100
2005 | 98.3 | 0 | 94.6 | 0 | 93.8605 | 0 | 92.8571 | 2.2908 | 94.3169 | 97.1586 | 94.9864 | 0 | 97.5 | 0 | 97.5 | 0 | 44.4 | 0.083611 | 260 | 0.46701 | 106 | 0 | 100 | 73.3 | 0 | 56.1137 | 0.68687 | 63.1 | 0 | 71.62 | 0.13104 | 70 | 0 | 71.5 | 0 | 73.5969 | 0.38299 | 78.0551 | 95.3406 | 93.7337 | 0 | 73.3 | 0 | 64.2 | 0 | 73.3 | 0 | 71.9 | 0 | 74.3238 | 3.4585 | 73.3 | 0 | 100 | 55.4153 | 100 | 100
2006 | 98.3 | 0 | 94.6 | 0 | 93.8605 | 0 | 92.8571 | 2.471 | 94.3169 | 97.2759 | 94.9864 | 0 | 97.5 | 0 | 97.5 | 0 | 44.4 | 0.011977 | 260 | 0.24104 | 106 | 0 | 100 | 73.3 | 0 | 56.1137 | 1.7772 | 63.1 | 0.37502 | 71.62 | 0.33905 | 70 | 0 | 71.5 | 0 | 73.5969 | 0.82578 | 78.0551 | 93.4871 | 93.7337 | 0 | 73.3 | 0 | 64.2 | 0 | 73.3 | 0 | 71.9 | 0 | 74.3238 | 3.1958 | 73.3 | 0 | 100 | 55.4153 | 100 | 100
2007 | 98.3 | 0 | 94.6 | 0 | 91.9981 | 0 | 93.7506 | 6.0273 | 98.4365 | 93.1531 | 93.9848 | 0 | 97.5 | 0 | 97.5 | 0 | 44.4 | 0.00075192 | 260 | 0.81885 | 106 | 0 | 100 | 73.3 | 0 | 54.5318 | 6.5282 | 63.1 | 0.67793 | 71.62 | 0.30763 | 70 | 0 | 71.5 | 0 | 73.2471 | 1.514 | 78.0304 | 86.8207 | 93.7337 | 0 | 73.3 | 0 | 64.2 | 0 | 73.3 | 0 | 71.9 | 0 | 74.3587 | 4.1516 | 73.3 | 0 | 100 | 54.7015 | 100 | 100
2008 | 98.3 | 0 | 94.6 | 0 | 92.5847 | 0 | 92.7888 | 2.8666 | 94.7577 | 96.9198 | 84.4589 | 0 | 97.5 | 0 | 97.5 | 0 | 44.4 | 0 | 260 | 0.21361 | 106 | 0 | 100 | 73.3 | 0 | 54.5421 | 10.2423 | 63.1 | 0.85389 | 71.62 | 0 | 70 | 0 | 71.5 | 0 | 73.4283 | 1.1226 | 77.6824 | 83.5289 | 94.5202 | 0 | 73.3 | 0 | 64.2 | 0 | 73.3 | 0 | 71.9 | 0 | 78.5045 | 4.2522 | 73.3 | 0 | 100 | 55.9895 | 100 | 100
2009 | 98.3 | 0 | 94.6 | 0 | 94.8067 | 0 | 92.5685 | 2.4572 | 91.51 | 97.4887 | 95.9676 | 0 | 97.5 | 0 | 97.5 | 0 | 44.4 | 0 | 260 | 0.054104 | 106 | 0 | 100 | 73.3 | 0 | 57.9412 | 1.5802 | 63.1 | 0.28445 | 71.62 | 0 | 70 | 0 | 71.5 | 0 | 74.2226 | 0.5012 | 77.7318 | 92.5825 | 91.8529 | 0 | 73.3 | 0 | 64.2 | 0 | 73.3 | 0 | 71.9 | 0 | 74.6475 | 5.0516 | 73.3 | 0 | 100 | 55.6532 | 100 | 100
2010 | 98.3 | 0 | 94.6 | 0 | 97.4428 | 0 | 92.0497 | 2.1875 | 91.5111 | 97.6296 | 107.1615 | 0 | 97.5 | 0 | 97.5 | 0 | 44.4 | 0 | 260 | 0.18281 | 106 | 0 | 100 | 73.3 | 0 | 57.08 | 34.5101 | 63.1 | 0 | 71.62 | 0 | 70 | 0 | 71.5 | 0 | 73.2929 | 0.92044 | 79.707 | 60.3437 | 94.0239 | 0 | 73.3 | 0 | 64.2 | 0 | 73.3 | 0 | 71.9 | 0 | 73.6678 | 4.2258 | 73.3 | 0 | 100 | 55.457 | 100 | 100
2011 | 98.3 | 0 | 94.6 | 0 | 91.0772 | 0 | 91.9807 | 1.9849 | 86.4053 | 98.0151 | 97.2135 | 0 | 97.5 | 0 | 97.5 | 0 | 44.4 | 0 | 260 | 0 | 106 | 0 | 100 | 73.3 | 0 | 57.3043 | 36.7068 | 63.1 | 0 | 71.62 | 0 | 70 | 0 | 71.5 | 0 | 72.9242 | 0.81874 | 78.8149 | 44.1713 | 113.61 | 0 | 73.3 | 13.1461 | 64.2 | 0 | 73.3 | 0 | 71.9 | 0 | 73.2946 | 5.1569 | 73.3 | 0 | 100 | 55.4915 | 100 | 100
2012 | 98.3 | 0 | 94.6 | 0 | 93.334 | 0 | 93.3041 | 4.2887 | 91.4553 | 95.7113 | 94.7757 | 0 | 97.5 | 0 | 97.5 | 0 | 44.4 | 0 | 260 | 0 | 106 | 0 | 100 | 73.3 | 0 | 56.5005 | 39.1928 | 63.1 | 0 | 71.62 | 0 | 70 | 0 | 71.5 | 0 | 73.5633 | 2.7052 | 78.5697 | 31.3057 | 103.335 | 0 | 73.3 | 22.6406 | 64.2 | 0 | 73.3 | 0 | 71.9 | 0 | 74.0768 | 4.1558 | 73.3 | 0 | 100 | 55.5598 | 100 | 100
2013 | 98.3 | 0 | 94.6 | 0 | 90.5507 | 0 | 93.5182 | 2.5264 | 91.3684 | 97.4736 | 95.1876 | 0 | 97.5 | 0 | 97.5 | 0 | 44.4 | 0 | 260 | 0 | 106 | 0 | 100 | 73.3 | 0 | 57.0271 | 28.8896 | 63.1 | 0 | 71.62 | 0 | 70 | 0 | 71.5 | 0 | 70.6586 | 4.6874 | 78.582 | 19.1437 | 95.8133 | 0 | 73.3 | 43.9688 | 64.2 | 0 | 73.3 | 0 | 71.9 | 0 | 74.3218 | 3.3104 | 73.3 | 0 | 100 | 55.5589 | 100 | 100
2014 | 98.3 | 0 | 94.6 | 0 | 95.6006 | 0 | 92.5404 | 1.8729 | 90.9828 | 97.9732 | 108.2828 | 0 | 97.5 | 0 | 97.5 | 0 | 44.4 | 0 | 260 | 0.15395 | 106 | 0 | 100 | 73.3 | 0 | 56.267 | 28.9311 | 63.1 | 0 | 71.62 | 0 | 70 | 0 | 71.5 | 0 | 73.6132 | 8.4936 | 78.818 | 12.4573 | 93.2064 | 0 | 73.3 | 49.704 | 64.2 | 0 | 73.3 | 0 | 71.9 | 0 | 74.3218 | 0.41396 | 73.3 | 0 | 100 | 55.515 | 100 | 100
2015 | 98.3 | 0 | 94.6 | 0 | 94.0636 | 0 | 91.1061 | 1.4477 | 89.6197 | 98.4379 | 106.24 | 0 | 97.5 | 0 | 97.5 | 0 | 44.4 | 0 | 260 | 0.11438 | 106 | 0 | 100 | 73.3 | 0 | 56.3611 | 27.6206 | 63.1 | 0 | 71.62 | 0 | 70 | 0 | 71.5 | 0 | 73.6132 | 5.0633 | 78.6923 | 17.7622 | 99.7617 | 0 | 73.3 | 49.1052 | 64.2 | 0 | 73.3 | 0 | 71.9 | 0 | 74.3218 | 0.44867 | 73.3 | 0 | 100 | 55.2575 | 100 | 100
2016 | 98.3 | 0 | 94.6 | 0 | 92.1846 | 0 | 92.582 | 1.2349 | 89.4743 | 98.6926 | 104.25 | 0 | 97.5 | 0 | 97.5 | 0 | 44.4 | 0 | 260 | 0.072466 | 106 | 0 | 100 | 73.3 | 0 | 55.863 | 32.5264 | 63.1 | 0 | 71.62 | 0 | 70 | 0 | 71.5 | 0 | 73.6132 | 5.1723 | 78.8181 | 26.8223 | 100.4741 | 35.0207 | 73.3 | 0 | 64.2 | 0 | 73.3 | 0 | 71.9 | 0 | 74.3218 | 0.45833 | 73.3 | 0 | 100 | 55.7066 | 100 | 100
2017 | 98.3 | 0 | 94.6 | 0 | 92.9639 | 0 | 92.0567 | 1.8167 | 88.6854 | 98.0774 | 96.1601 | 0 | 97.5 | 0 | 97.5 | 0 | 44.4 | 0 | 260 | 0.10587 | 106 | 0 | 100 | 73.3 | 0 | 57.034 | 32.7244 | 63.1 | 0.06471 | 71.62 | 0.57369 | 70 | 0 | 71.5 | 0 | 73.6132 | 6.3885 | 78.588 | 15.0716 | 98.7087 | 43.7416 | 73.3 | 1.0824 | 64.2 | 0 | 73.3 | 0 | 71.9 | 0 | 74.3218 | 0.35316 | 73.3 | 0 | 100 | 55.6337 | 100 | 100
2018 | 98.3 | 0 | 94.6 | 0 | 92.8316 | 0 | 92.0189 | 2.224 | 85.9472 | 97.6779 | 96.1647 | 0 | 97.5 | 0 | 97.5 | 0 | 44.4 | 0 | 260 | 0.098051 | 106 | 0 | 100 | 73.3 | 0 | 57.0323 | 27.3215 | 63.1 | 0.034405 | 71.62 | 0.1517 | 70 | 0 | 71.5 | 0 | 73.6132 | 8.6297 | 79.1 | 26.4049 | 91.777 | 37.2754 | 73.3 | 0.053294 | 64.2 | 0 | 73.3 | 0 | 71.9 | 0 | 74.3218 | 0.12916 | 73.3 | 0 | 100 | 55.6485 | 100 | 100
2019 | 98.3 | 0 | 94.6 | 0 | 93.9626 | 0 | 92.4161 | 2.7879 | 82.713 | 97.1633 | 96.3799 | 0 | 97.5 | 0 | 97.5 | 0 | 44.4 | 0 | 260 | 0.048729 | 106 | 0 | 100 | 73.3 | 0 | 55.8845 | 57.7182 | 63.1 | 0.091889 | 71.62 | 0.10062 | 70 | 0 | 71.5 | 0 | 73.6132 | 24.6988 | 79.4067 | 17.1298 | 94.3838 | 0 | 73.3 | 0.022781 | 64.2 | 0 | 73.3 | 0 | 71.9 | 0 | 74.3218 | 0.23797 | 73.3 | 0 | 100 | 55.68 | 100 | 100
2020 | 98.3 | 0 | 94.6 | 0 | 92.2303 | 0 | 92.7867 | 2.7142 | 81.2392 | 97.2858 | 95.7591 | 0 | 97.5 | 0 | 97.5 | 0 | 44.4 | 0 | 260 | 0 | 106 | 0 | 100 | 73.3 | 0 | 57.1261 | 40.7911 | 63.1 | 0.11821 | 71.62 | 0.062816 | 70 | 0 | 71.5 | 0 | 73.6132 | 19.0103 | 78.3388 | 39.2364 | 93.5284 | 0 | 73.3 | 0.005107 | 64.2 | 0 | 73.3 | 0 | 71.9 | 0 | 74.3218 | 0.77602 | 73.3 | 0 | 100 | 55.6395 | 100 | 100
2021 | 98.3 | 0 | 94.6 | 0 | 93.4807 | 0 | 92.7939 | 1.5598 | 79.1235 | 98.4402 | 94.7888 | 0 | 97.5 | 0 | 97.5 | 0 | 44.4 | 0 | 260 | 0 | 106 | 0 | 100 | 73.3 | 0 | 56.8485 | 45.1493 | 63.1 | 0.014771 | 71.62 | 0.10328 | 70 | 0 | 71.5 | 0 | 73.6132 | 18.1333 | 77.648 | 34.9735 | 92.6379 | 0 | 73.3 | 0.0038766 | 64.2 | 0 | 73.3 | 0 | 71.9 | 0 | 74.3218 | 1.622 | 73.3 | 0 | 100 | 55.4861 | 100 | 100
2022 | 98.3 | 0 | 94.6 | 0 | 91.7731 | 0 | 92.2348 | 2.1598 | 78.0357 | 97.8402 | 95.1502 | 0 | 97.5 | 0 | 97.5 | 0 | 44.4 | 0 | 260 | 0 | 106 | 0 | 100 | 73.3 | 0 | 58.3147 | 31.9572 | 63.1 | 0.0068094 | 71.62 | 0.13031 | 70 | 0 | 71.5 | 0 | 73.6132 | 21.0244 | 82.7638 | 44.2562 | 92.3003 | 0 | 73.3 | 0 | 64.2 | 0 | 73.3 | 0 | 71.9 | 0 | 74.3218 | 2.6251 | 73.3 | 0 | 100 | 55.495 | 100 | 100
2023 | 98.3 | 0 | 94.6 | 0 | 92.1213 | 0 | 91.7294 | 1.5437 | 79.7697 | 98.4563 | 94.6835 | 0 | 97.5 | 0 | 97.5 | 0 | 44.4 | 0 | 260 | 0 | 106 | 0 | 100 | 73.3 | 0 | 57.3656 | 34.8418 | 63.1 | 0.0042698 | 71.62 | 0.091684 | 70 | 0 | 71.5 | 0 | 73.6132 | 19.2318 | 79.217 | 45.2512 | 93.9392 | 0 | 73.3 | 0.029722 | 64.2 | 0 | 73.3 | 0 | 71.9 | 0 | 77.847 | 0.54947 | 73.3 | 0 | 100 | 55.4802 | 100 | 100
2024 | 98.3 | 0 | 94.6 | 0 | 93.1664 | 0 | 91.5764 | 0 | 78.1476 | 100 | 94.0852 | 0 | 97.5 | 0 | 97.5 | 0 | 44.4 | 0 | 260 | 0 | 106 | 0 | 100 | 73.3 | 0 | 57.3113 | 35.4505 | 63.1 | 0.005153 | 71.62 | 0.090073 | 70 | 0 | 71.5 | 0 | 73.6132 | 16.0524 | 83.1933 | 48.2845 | 96.5943 | 0 | 73.3 | 0 | 64.2 | 0 | 73.3 | 0 | 71.9 | 0 | 74.3218 | 0.11733 | 73.3 | 0 | 100 | 55.493 | 100 | 100

## 1A1c-mix fuels
TOTAL 1.A.1.c. Manufacture of solid fuels and other energy industries - solids, liquid and gaseous fuels CO2 for the all years
Years/ Fuels | 1.A.1.c. Manufacture of solid fuels and other energy industries - solid fuels CO2 for all years | [21 empty] | Total share Solid fuels | 1.A.1.c. Manufacture of solid fuels and other energy industries - liquid fuels CO2 for all years | [29 empty] | Total share Liquid fuels | 1.A.1.c. Manufacture of solid fuels and other energy industries - solids fuels CO2 for all years |  | Total share Gaseous fuels
| Anthracite |  | Coking Coal |  | Other Bituminous Coal |  | Sub-bituminous Coal |  | Lignite/Brown Coal |  | Coke Oven Coke |  | PatentFuel |  | BKB/PB |  | Coke Oven Gas |  | Blast Furnace Gas |  | Peat |  |  | Crude Oil |  | Refinery Gas |  | LPG |  | Motor Gasoline |  | Aviation Gasoline |  | Kerosene Type Jet Fuel |  | Transport Diesel |  | Residual Fuel Oil |  | Petroleum Coke |  | Other Products |  | Natural Gas Liquids |  | Naphtha |  | Other Kerosene |  | Heating and Other Gasoil |  | White Spirit & SBP |  |  | Natural Gas
| EF CO2 | Share | EF CO2 | Share | EF CO2 | Share | EF CO2 | Share | EF CO2 | Share | EF CO2 | Share | EF CO2 | Share | EF CO2 | Share | EF CO2 | Share | EF CO2 | Share | EF CO2 | Share |  | EF CO2 | Share | EF CO2 | Share | EF CO2 | Share | EF CO2 | Share | EF CO2 | Share | EF CO2 | Share | EF CO2 | Share | EF CO2 | Share | EF CO2 | Share | EF CO2 | Share | EF CO2 | Share | EF CO2 | Share | EF CO2 | Share | EF CO2 | Share | EF CO2 | Share |  | EF CO2 | Share
| [kg/GJ] | (%) | [kg/GJ] | (%) | [kg/GJ] | (%) | [kg/GJ] | (%) | [kg/GJ] | (%) | [kg/GJ] | (%) | [kg/GJ] | (%) | [kg/GJ] | (%) | [kg/GJ] | (%) | [kg/GJ] | (%) | [kg/GJ] | (%) | (%) | [kg/GJ] | (%) | [kg/GJ] | (%) | [kg/GJ] | (%) | [kg/GJ] | (%) | [kg/GJ] | (%) | [kg/GJ] | (%) | [kg/GJ] | (%) | [kg/GJ] | (%) | [kg/GJ] | (%) | [kg/GJ] | (%) | [kg/GJ] | (%) | [kg/GJ] | (%) | [kg/GJ] | (%) | [kg/GJ] | (%) | [kg/GJ] | (%) | (%) | [kg/GJ] | (%) | (%)
1989 | 98.3 | 0 | 94.6 | 96.8926 | 95.5585 | 0.75699 | 92.8571 | 0 | 94.3169 | 2.3504 | 94.9864 | 0 | 97.5 | 0 | 97.5 | 0 | 44.4 | 0 | 260 | 0 | 106 | 0 | 100 | 73.3 | 14.1833 | 56.1137 | 0 | 63.1 | 0 | 71.62 | 0 | 70 | 0 | 71.5 | 0 | 73.5969 | 85.8167 | 78.0551 | 0 | 93.7337 | 0 | 73.3 | 0 | 64.2 | 0 | 73.3 | 0 | 71.9 | 0 | 74.2995 | 0 | 73.3 | 0 | 100 | 56.4406 | 0 | 0
1990 | 98.3 | 0 | 94.6 | 0 | 95.5585 | 0 | 92.8571 | 0 | 94.3169 | 0 | 94.9864 | 0 | 97.5 | 0 | 97.5 | 0 | 0 | 0 | 0 | 0 | 106 | 0 | 0 | 73.3 | 97.8441 | 56.1137 | 0 | 63.1 | 0 | 71.62 | 0 | 70 | 0 | 71.5 | 0 | 73.5969 | 0 | 78.0551 | 0 | 93.7337 | 0 | 73.3 | 0 | 64.2 | 0 | 73.3 | 0 | 71.9 | 2.1559 | 74.2995 | 0 | 73.3 | 0 | 100 | 56.4406 | 0 | 0
1991 | 98.3 | 0 | 94.6 | 100 | 95.5585 | 0 | 92.8571 | 0 | 94.3169 | 0 | 94.9864 | 0 | 97.5 | 0 | 97.5 | 0 | 0 | 0 | 260 | 0 | 106 | 0 | 100 | 73.3 | 100 | 56.1137 | 0 | 63.1 | 0 | 71.62 | 0 | 70 | 0 | 71.5 | 0 | 73.5969 | 0 | 78.0551 | 0 | 93.7337 | 0 | 73.3 | 0 | 64.2 | 0 | 73.3 | 0 | 71.9 | 0 | 74.2995 | 0 | 73.3 | 0 | 100 | 56.4406 | 0 | 0
1992 | 98.3 | 0 | 94.6 | 0 | 95.5585 | 9.433 | 92.8571 | 0 | 94.3169 | 26.4782 | 94.9864 | 0 | 97.5 | 0 | 97.5 | 0 | 44.4 | 64.0888 | 260 | 0 | 106 | 0 | 100 | 73.3 | 8.5336 | 56.1137 | 0 | 63.1 | 0 | 71.62 | 0 | 70 | 0 | 71.5 | 0 | 73.5969 | 52.2686 | 78.0551 | 0.81966 | 93.7337 | 0 | 73.3 | 31.2929 | 64.2 | 7.0853 | 73.3 | 0 | 71.9 | 0 | 74.2995 | 0 | 73.3 | 0 | 100 | 56.4406 | 100 | 100
1993 | 98.3 | 0 | 94.6 | 0 | 95.5585 | 0 | 92.8571 | 0 | 94.3169 | 0 | 94.9864 | 0 | 97.5 | 0 | 97.5 | 0 | 44.4 | 100 | 260 | 0 | 106 | 0 | 100 | 73.3 | 3.8673 | 56.1137 | 0 | 63.1 | 0 | 71.62 | 0.27299 | 70 | 0 | 71.5 | 0 | 73.5969 | 50.4987 | 78.0551 | 0.25285 | 93.7337 | 0 | 73.3 | 36.1315 | 64.2 | 6.821 | 73.3 | 0 | 71.9 | 2.1556 | 74.2995 | 0 | 73.3 | 0 | 100 | 56.4406 | 100 | 100
1994 | 98.3 | 0 | 94.6 | 6.9391 | 95.5585 | 13.0067 | 92.8571 | 0 | 94.3169 | 1.3497 | 94.9864 | 0 | 97.5 | 0 | 97.5 | 0 | 44.4 | 78.7045 | 260 | 0 | 106 | 0 | 100 | 73.3 | 4.139 | 56.1137 | 0 | 63.1 | 0 | 71.62 | 0.23066 | 70 | 0 | 71.5 | 0 | 73.5969 | 45.8123 | 78.0551 | 0.85458 | 93.7337 | 0 | 73.3 | 42.4142 | 64.2 | 6.5492 | 73.3 | 0 | 71.9 | 0 | 74.2995 | 0 | 73.3 | 0 | 100 | 56.4406 | 100 | 100
1995 | 98.3 | 0 | 94.6 | 27.3582 | 95.5585 | 0 | 92.8571 | 6.4181 | 94.3169 | 18.6108 | 94.9864 | 0 | 97.5 | 0 | 97.5 | 0 | 44.4 | 47.6129 | 260 | 0 | 106 | 0 | 100 | 73.3 | 12.8805 | 56.1137 | 0 | 63.1 | 0 | 71.62 | 0.21888 | 70 | 0 | 71.5 | 0 | 73.5969 | 20.4573 | 78.0551 | 0.40546 | 93.7337 | 0 | 73.3 | 59.2652 | 64.2 | 6.7726 | 73.3 | 0 | 71.9 | 0 | 74.2995 | 0 | 73.3 | 0 | 100 | 56.4406 | 100 | 100
1996 | 98.3 | 0 | 94.6 | 7.5377 | 95.5585 | 0 | 92.8571 | 28.1036 | 94.3169 | 19.3624 | 94.9864 | 0 | 97.5 | 0 | 97.5 | 0 | 44.4 | 44.9963 | 260 | 0 | 106 | 0 | 100 | 58.64 | 26.498 | 44.891 | 0 | 50.48 | 0 | 57.296 | 0.31409 | 56 | 0 | 57.2 | 0 | 58.8775 | 23.2402 | 78.0551 | 0.58183 | 74.9869 | 0 | 58.64 | 44.4265 | 51.36 | 4.3194 | 58.64 | 0 | 57.52 | 0.62001 | 59.4396 | 0 | 58.64 | 0 | 100 | 56.4406 | 100 | 100
1997 | 98.3 | 0 | 94.6 | 15.2302 | 95.5585 | 0 | 92.8571 | 5.3108 | 94.3169 | 10.8388 | 94.9864 | 0 | 97.5 | 0 | 97.5 | 0 | 44.4 | 68.6203 | 260 | 0 | 106 | 0 | 100 | 58.64 | 20.9051 | 44.891 | 0 | 50.48 | 0 | 57.296 | 0.29827 | 56 | 0 | 57.2 | 0 | 58.8775 | 8.8571 | 62.4441 | 0.4144 | 74.9869 | 0 | 58.64 | 59.6685 | 51.36 | 6.3238 | 58.64 | 0 | 57.52 | 3.5328 | 59.4396 | 0 | 58.64 | 0 | 100 | 56.4406 | 100 | 100
1998 | 98.3 | 0 | 94.6 | 23.5112 | 95.5585 | 0 | 92.8571 | 6.5258 | 94.3169 | 12.6306 | 94.9864 | 0 | 97.5 | 0 | 97.5 | 0 | 44.4 | 57.3324 | 260 | 0 | 106 | 0 | 100 | 58.64 | 22.941 | 44.891 | 0 | 50.48 | 0 | 57.296 | 0 | 56 | 0 | 57.2 | 0 | 58.8775 | 4.177 | 62.4441 | 0.45851 | 74.9869 | 0 | 58.64 | 57.5171 | 51.36 | 14.5806 | 58.64 | 0 | 57.52 | 0.32573 | 59.4396 | 0 | 58.64 | 0 | 100 | 56.4406 | 100 | 100
1999 | 98.3 | 0 | 94.6 | 18.3543 | 95.5585 | 0 | 92.8571 | 11.197 | 94.3169 | 6.0532 | 94.9864 | 0 | 97.5 | 0 | 97.5 | 0 | 44.4 | 63.4389 | 260 | 0 | 106 | 0.95659 | 100 | 58.64 | 45.8561 | 44.891 | 0 | 50.48 | 0 | 57.296 | 1.0113 | 56 | 0 | 57.2 | 0 | 58.8775 | 5.6615 | 62.4441 | 11.7089 | 74.9869 | 0 | 58.64 | 35.7621 | 51.36 | 0 | 58.64 | 0 | 57.52 | 0 | 59.4396 | 0 | 58.64 | 0 | 100 | 56.4406 | 100 | 100
2000 | 98.3 | 0 | 94.6 | 9.5368 | 95.5585 | 0 | 92.8571 | 0 | 94.3169 | 90.4632 | 94.9864 | 0 | 97.5 | 0 | 97.5 | 0 | 44.4 | 0 | 260 | 0 | 106 | 0 | 100 | 58.64 | 27.3518 | 44.891 | 0 | 50.48 | 0 | 57.296 | 0.8043 | 56 | 0 | 57.2 | 0 | 58.8775 | 22.7086 | 62.4441 | 0 | 74.9869 | 0 | 58.64 | 48.7565 | 51.36 | 0 | 58.64 | 0 | 57.52 | 0 | 59.4396 | 0.37881 | 58.64 | 0 | 100 | 56.4406 | 100 | 100
2001 | 98.3 | 0 | 94.6 | 4.3519 | 95.5585 | 4.8687 | 92.8571 | 0 | 94.3169 | 5.7134 | 94.9864 | 0 | 97.5 | 0 | 97.5 | 0 | 44.4 | 85.0661 | 260 | 0 | 106 | 0 | 100 | 58.64 | 5.1416 | 44.891 | 0 | 50.48 | 2.1438 | 57.296 | 0.38793 | 56 | 0 | 57.2 | 0 | 58.8775 | 32.8584 | 62.4441 | 0 | 74.9869 | 0 | 58.64 | 58.0066 | 51.36 | 0 | 58.64 | 0 | 57.52 | 0 | 59.4396 | 1.4617 | 58.64 | 0 | 100 | 56.4406 | 100 | 100
2002 | 98.3 | 0 | 94.6 | 3.589 | 95.5585 | 0 | 92.8571 | 0 | 94.3169 | 4.1253 | 94.9864 | 0 | 97.5 | 0 | 97.5 | 0 | 44.4 | 92.2857 | 260 | 0 | 106 | 0 | 100 | 58.64 | 4.4821 | 44.891 | 0 | 50.48 | 0.87121 | 57.296 | 0.19706 | 56 | 0 | 57.2 | 0 | 58.8775 | 8.0578 | 62.4441 | 5.293 | 74.9869 | 0 | 58.64 | 68.6866 | 51.36 | 9.2567 | 58.64 | 0 | 57.52 | 0 | 59.4396 | 3.1556 | 58.64 | 0 | 100 | 56.4406 | 100 | 100
2003 | 98.3 | 0 | 94.6 | 61.7944 | 95.5585 | 0 | 92.8571 | 0 | 94.3169 | 2.881 | 94.9864 | 0 | 97.5 | 0 | 97.5 | 0 | 44.4 | 35.3246 | 260 | 0 | 106 | 0 | 100 | 58.64 | 9.315 | 44.891 | 0 | 50.48 | 0 | 57.296 | 0.25898 | 56 | 0 | 57.2 | 0 | 58.8775 | 6.0513 | 62.4441 | 7.9157 | 74.9869 | 0 | 58.64 | 66.7211 | 51.36 | 9.494 | 58.64 | 0 | 57.52 | 0 | 59.4396 | 0.24395 | 58.64 | 0 | 100 | 56.4406 | 100 | 100
2004 | 98.3 | 0 | 94.6 | 0 | 95.5585 | 0 | 92.8571 | 1.1781 | 94.3169 | 31.3502 | 94.9864 | 0 | 97.5 | 0 | 97.5 | 0 | 44.4 | 67.4717 | 260 | 0 | 106 | 0 | 100 | 58.64 | 21.6985 | 44.891 | 4.5832 | 50.48 | 0 | 57.296 | 1.0499 | 56 | 0 | 57.2 | 0 | 58.8775 | 15.1629 | 62.4441 | 5.997 | 74.9869 | 0 | 58.64 | 48.9735 | 51.36 | 2.2052 | 58.64 | 0 | 57.52 | 0 | 59.4396 | 0.32967 | 58.64 | 0 | 100 | 56.4406 | 100 | 100
2005 | 98.3 | 0.38107 | 94.6 | 0 | 95.5585 | 0 | 92.8571 | 1.5774 | 94.3169 | 1.5102 | 94.9864 | 0 | 97.5 | 0 | 97.5 | 0 | 44.4 | 96.5313 | 260 | 0 | 106 | 0 | 100 | 58.64 | 7.6063 | 44.891 | 6.0097 | 50.48 | 0 | 57.296 | 0.76435 | 56 | 0 | 57.2 | 0 | 58.8775 | 9.3082 | 62.4441 | 17.0023 | 74.9869 | 0 | 58.64 | 59.3091 | 51.36 | 0 | 58.64 | 0 | 57.52 | 0 | 59.4396 | 0 | 58.64 | 0 | 100 | 56.4406 | 100 | 100
2006 | 98.3 | 0.41831 | 94.6 | 0 | 95.5585 | 0 | 92.8571 | 0.69193 | 94.3169 | 0.5084 | 94.9864 | 0 | 97.5 | 0 | 97.5 | 0 | 44.4 | 98.3814 | 260 | 0 | 106 | 0 | 100 | 58.64 | 3.5331 | 44.891 | 8.4315 | 50.48 | 0 | 57.296 | 0.928 | 56 | 0 | 57.2 | 0 | 58.8775 | 14.7668 | 78.0551 | 12.6149 | 74.9869 | 0 | 58.64 | 59.4201 | 51.36 | 0 | 58.64 | 0 | 57.52 | 0.30553 | 59.4396 | 0 | 58.64 | 0 | 100 | 56.4406 | 100 | 100
2007 | 98.3 | 0 | 94.6 | 0 | 92.9664 | 0 | 93.7506 | 0.41276 | 98.4365 | 0.28642 | 93.9848 | 0 | 97.5 | 0 | 97.5 | 0 | 44.4 | 99.3008 | 260 | 0 | 106 | 0 | 100 | 58.64 | 0.24455 | 43.6254 | 6.9115 | 50.48 | 0 | 57.296 | 0 | 56 | 0 | 57.2 | 0 | 58.904 | 2.5379 | 62.5828 | 6.9417 | 74.9869 | 0 | 58.64 | 82.862 | 51.36 | 0 | 58.64 | 0 | 57.52 | 0.25385 | 59.487 | 0.24855 | 58.64 | 0 | 100 | 56.3101 | 100 | 100
2008 | 98.3 | 0.49537 | 94.6 | 0 | 95.847 | 0 | 92.7888 | 2.4219 | 94.7577 | 0 | 84.4589 | 0 | 97.5 | 0 | 97.5 | 0 | 44.4 | 97.0827 | 260 | 0 | 106 | 0 | 100 | 58.64 | 0.22112 | 43.6337 | 5.4238 | 50.48 | 9.7628 | 57.296 | 0.23296 | 56 | 0 | 57.2 | 0 | 58.7426 | 4.5037 | 61.4876 | 2.1665 | 75.6161 | 0 | 58.64 | 77.2465 | 51.36 | 0 | 58.64 | 0 | 57.52 | 0.22947 | 62.8036 | 0.21323 | 58.64 | 0 | 100 | 56.6074 | 100 | 100
2009 | 98.3 | 0 | 94.6 | 0 | 95.186 | 0 | 92.5685 | 6.4865 | 91.51 | 0 | 95.9676 | 0 | 97.5 | 0 | 97.5 | 0 | 44.4 | 93.5135 | 260 | 0 | 106 | 0 | 100 | 58.64 | 1.23 | 46.353 | 11.9103 | 50.48 | 17.1513 | 57.296 | 2.1525 | 56 | 0 | 57.2 | 0 | 59.378 | 7.9748 | 62.3674 | 0 | 73.4823 | 0 | 58.64 | 59.5811 | 51.36 | 0 | 58.64 | 0 | 57.52 | 0 | 59.718 | 0 | 58.64 | 0 | 100 | 56.6074 | 100 | 100
2010 | 98.3 | 0 | 94.6 | 0 | 97.0374 | 0 | 92.0497 | 0 | 91.5111 | 81.9364 | 107.1615 | 0 | 97.5 | 0 | 97.5 | 0 | 44.4 | 18.0636 | 260 | 0 | 106 | 0 | 100 | 58.64 | 0.35567 | 46.1963 | 8.111 | 50.48 | 16.5297 | 57.296 | 0.37353 | 56 | 0 | 57.2 | 0 | 58.6343 | 6.49 | 63.7656 | 9.2051 | 75.2191 | 0 | 58.64 | 53.3998 | 51.36 | 0 | 58.64 | 0 | 57.52 | 5.5352 | 58.9345 | 0 | 58.64 | 0 | 100 | 56.3403 | 100 | 100
2011 | 98.3 | 0 | 94.6 | 0 | 91.0772 | 0 | 91.9807 | 0 | 86.4053 | 100 | 97.2135 | 0 | 97.5 | 0 | 97.5 | 0 | 44.4 | 0 | 260 | 0 | 106 | 0 | 100 | 58.64 | 0 | 45.7871 | 12.0897 | 50.48 | 18.1732 | 57.296 | 0.40065 | 56 | 0 | 57.2 | 0 | 58.3394 | 7.7709 | 63.2711 | 8.1382 | 78.7983 | 0 | 58.64 | 43.5349 | 51.36 | 0 | 58.64 | 0 | 57.52 | 9.8925 | 58.6357 | 0 | 58.64 | 0 | 100 | 56.206 | 100 | 100
2012 | 98.3 | 0 | 94.6 | 0 | 93.334 | 0 | 93.3041 | 0 | 91.4553 | 100 | 94.7757 | 0 | 97.5 | 0 | 97.5 | 0 | 44.4 | 0 | 260 | 0 | 106 | 0 | 100 | 58.64 | 0 | 45.4438 | 11.916 | 50.48 | 22.8804 | 57.296 | 0.43086 | 56 | 0 | 57.2 | 0 | 58.8506 | 8.4455 | 63.3949 | 7.5281 | 77.4642 | 0 | 58.64 | 48.7992 | 51.36 | 0 | 58.64 | 0 | 57.52 | 0 | 59.2615 | 0 | 58.64 | 0 | 100 | 56.3725 | 100 | 100
2013 | 98.3 | 0 | 94.6 | 0 | 91.792 | 0 | 93.5182 | 0 | 91.3779 | 0 | 95.1876 | 0 | 97.5 | 0 | 97.5 | 0 | 44.4 | 0 | 260 | 0 | 106 | 0 | 0 | 58.64 | 0 | 46.4354 | 15.4975 | 50.48 | 19.3067 | 57.296 | 1.3088 | 56 | 0 | 57.2 | 0 | 56.5269 | 13.6674 | 63.6862 | 0 | 74.2385 | 0 | 58.64 | 49.3578 | 51.36 | 0 | 58.64 | 0 | 57.52 | 0.86178 | 59.4381 | 0 | 58.64 | 0 | 100 | 55.4 | 100 | 100
2014 | 98.3 | 0 | 94.6 | 0 | 92.7811 | 0 | 92.5404 | 0 | 91.0008 | 100 | 108.2828 | 0 | 97.5 | 0 | 97.5 | 0 | 44.4 | 0 | 260 | 0 | 106 | 0 | 100 | 58.64 | 0 | 45.9249 | 9.3691 | 50.48 | 17.6414 | 57.296 | 6.4543 | 56 | 0 | 57.2 | 0 | 58.5014 | 13.7002 | 64.2331 | 0.70073 | 73.8749 | 0 | 58.64 | 51.7733 | 51.36 | 0 | 58.64 | 0 | 57.52 | 0 | 59.4381 | 0.36092 | 58.64 | 0 | 100 | 55.597 | 100 | 100
2015 | 98.3 | 0 | 94.6 | 0 | 92.4356 | 0 | 91.1061 | 0 | 89.6435 | 100 | 106.24 | 0 | 97.5 | 0 | 97.5 | 0 | 44.4 | 0 | 260 | 0 | 106 | 0 | 100 | 58.64 | 0 | 45.1043 | 7.8619 | 50.48 | 25.7222 | 57.296 | 6.341 | 56 | 0 | 57.2 | 0 | 58.5014 | 20.0983 | 63.0028 | 0 | 75.9417 | 0 | 58.64 | 38.4305 | 51.36 | 0 | 58.64 | 0 | 57.52 | 1.0438 | 59.4381 | 0.50233 | 58.64 | 0 | 100 | 55.6906 | 100 | 100
2016 | 98.3 | 0 | 94.6 | 0 | 92.2996 | 0 | 92.582 | 0 | 89.5337 | 100 | 104.25 | 0 | 97.5 | 0 | 97.5 | 0 | 44.4 | 0 | 260 | 0 | 106 | 0 | 100 | 58.64 | 0 | 45.1027 | 9.8012 | 50.48 | 43.0752 | 57.296 | 1.9468 | 56 | 0 | 57.2 | 0 | 58.5014 | 21.8341 | 63.1995 | 0 | 76.4438 | 0 | 58.64 | 13.7652 | 51.36 | 0 | 58.64 | 0 | 57.52 | 8.6522 | 59.4381 | 0.92533 | 58.64 | 0 | 100 | 55.8207 | 100 | 100
2017 | 98.3 | 0 | 94.6 | 0 | 93.3537 | 0 | 92.0567 | 24.3585 | 88.7374 | 75.6415 | 96.1601 | 0 | 97.5 | 0 | 97.5 | 0 | 44.4 | 0 | 260 | 0 | 106 | 0 | 100 | 58.64 | 0.18812 | 44.5388 | 0.45895 | 50.48 | 18.9901 | 57.296 | 0.050919 | 56 | 0 | 57.2 | 0 | 58.5014 | 11.0329 | 63.0813 | 0 | 76.0428 | 0 | 58.64 | 69.2528 | 51.36 | 0 | 58.64 | 0 | 57.52 | 0 | 59.4381 | 0.026178 | 58.64 | 0 | 100 | 55.8208 | 100 | 100
2018 | 98.3 | 0 | 94.6 | 0 | 93.6228 | 0 | 92.0189 | 74.6303 | 86.0284 | 25.3697 | 96.1647 | 0 | 97.5 | 0 | 97.5 | 0 | 44.4 | 0 | 260 | 0 | 106 | 0 | 100 | 58.64 | 0.92055 | 44.9724 | 0.88895 | 50.48 | 19.887 | 57.296 | 0.38271 | 56 | 0 | 57.2 | 0 | 58.5014 | 12.0813 | 63.8157 | 0 | 75.2445 | 0 | 58.64 | 65.8232 | 51.36 | 0 | 58.64 | 0 | 57.52 | 0 | 59.4381 | 0.016229 | 58.64 | 0 | 100 | 55.8283 | 100 | 100
2019 | 98.3 | 0 | 94.6 | 0 | 93.6186 | 0 | 92.4161 | 0 | 82.9623 | 100 | 96.3799 | 0 | 97.5 | 0 | 97.5 | 0 | 44.4 | 0 | 260 | 0 | 106 | 0 | 100 | 58.64 | 0.70557 | 44.6475 | 0.41576 | 50.48 | 16.7691 | 57.296 | 0.04543 | 56 | 0 | 57.2 | 0 | 58.5014 | 9.9461 | 63.4589 | 0 | 75.1217 | 0 | 58.64 | 71.7527 | 51.36 | 0 | 58.64 | 0 | 57.52 | 0.053656 | 59.4381 | 0.31165 | 58.64 | 0 | 100 | 55.9472 | 100 | 100
2020 | 98.3 | 0 | 94.6 | 0 | 93.0584 | 0 | 92.7867 | 0 | 81.5165 | 0 | 95.7591 | 0 | 97.5 | 0 | 97.5 | 0 | 44.4 | 0 | 260 | 0 | 106 | 0 | 0 | 58.64 | 0.60584 | 45.4444 | 0.33033 | 50.48 | 15.0411 | 57.296 | 0.042801 | 56 | 0 | 57.2 | 0 | 58.5014 | 8.0257 | 62.671 | 0 | 74.8227 | 0 | 58.64 | 75.9432 | 51.36 | 0 | 58.64 | 0 | 57.52 | 0.00033636 | 59.4381 | 0.010653 | 58.64 | 0 | 100 | 55.926 | 100 | 100
2021 | 98.3 | 0 | 94.6 | 0 | 93.899 | 0 | 92.7939 | 0 | 79.3866 | 0 | 94.7888 | 0 | 97.5 | 0 | 97.5 | 0 | 44.4 | 0 | 260 | 0 | 106 | 0 | 0 | 58.64 | 0.4389 | 45.4788 | 0.17815 | 50.48 | 12.2269 | 57.296 | 0.86593 | 56 | 0 | 57.2 | 0 | 58.5014 | 6.9427 | 62.4874 | 0 | 74.1103 | 0 | 58.64 | 79.3473 | 51.36 | 0 | 58.64 | 0 | 57.52 | 0 | 59.4381 | 0 | 58.64 | 0 | 100 | 55.9631 | 100 | 100
2022 | 98.3 | 0 | 94.6 | 0 | 93.0814 | 0 | 92.2348 | 0 | 78.2422 | 0 | 95.1502 | 0 | 97.5 | 0 | 97.5 | 0 | 44.4 | 0 | 260 | 0 | 106 | 0 | 0 | 58.64 | 3.0182 | 46.6517 | 0.39765 | 50.48 | 14.7413 | 57.296 | 1.4943 | 56 | 0 | 57.2 | 0 | 58.5014 | 8.5904 | 66.211 | 0 | 73.8402 | 0 | 58.64 | 71.7581 | 51.36 | 0 | 58.64 | 0 | 57.52 | 0 | 59.4381 | 0 | 58.64 | 0 | 100 | 56.0159 | 100 | 100
2023 | 98.3 | 0 | 94.6 | 0 | 93.838 | 0 | 91.7294 | 0 | 79.7479 | 0 | 94.6835 | 0 | 97.5 | 0 | 97.5 | 0 | 44.4 | 0 | 260 | 0 | 106 | 0 | 0 | 58.64 | 3.7428 | 45.8925 | 0.20006 | 50.48 | 12.0175 | 57.296 | 1.336 | 56 | 0 | 57.2 | 0 | 58.5014 | 7.5817 | 63.5185 | 0 | 75.1514 | 0 | 58.64 | 75.0795 | 51.36 | 0 | 58.64 | 0 | 57.52 | 0 | 62.2776 | 0.04225 | 58.64 | 0 | 100 | 56.0491 | 100 | 100
2024 | 98.3 | 0 | 94.6 | 0 | 93.1664 | 0 | 91.5764 | 0 | 78.1677 | 0 | 94.0852 | 0 | 97.5 | 0 | 97.5 | 0 | 44.4 | 0 | 260 | 0 | 106 | 0 | 0 | 58.64 | 0.56916 | 45.849 | 1.5563 | 50.48 | 8.0633 | 57.296 | 0.18742 | 56 | 0 | 57.2 | 0 | 58.5014 | 6.7019 | 66.5546 | 0 | 77.2754 | 0 | 58.64 | 82.922 | 51.36 | 0 | 58.64 | 0 | 57.52 | 0 | 59.4381 | 0 | 58.64 | 0 | 100 | 55.8727 | 100 | 100

## 1A4b-mix fuels
TOTAL 1.A.4.b. Residential - solid, liquid and gaseous fuels CO2 for the all years
Years/ Fuels | 1.A.4.b. Residential - solid fuels CO2 for all years | [21 empty] | Total share Solid fuels | 1.A.4.b. Residential - liquid fuels CO2 for all years | [29 empty] | Total share Liquid fuels | 1.A.4.b. Residential - gaseous fuels CO2 for all years |  | Total share Gaseous fuels
| Anthracite |  | Coking Coal |  | Other Bituminous Coal |  | Sub-bituminous Coal |  | Lignite/Brown Coal |  | Coke Oven Coke |  | PatentFuel |  | BKB/PB |  | Coke Oven Gas |  | Blast Furnace Gas |  | Peat |  |  | Crude Oil |  | Refinery Gas |  | LPG |  | Motor Gasoline |  | Aviation Gasoline |  | Kerosene Type Jet Fuel |  | Transport Diesel |  | Residual Fuel Oil |  | Petroleum Coke |  | Other Products |  | Natural Gas Liquids |  | Naphtha |  | Other Kerosene |  | Heating and Other Gasoil |  | White Spirit & SBP |  |  | Natural Gas
| EF CO2 | Share | EF CO2 | Share | EF CO2 | Share | EF CO2 | Share | EF CO2 | Share | EF CO2 | Share | EF CO2 | Share | EF CO2 | Share | EF CO2 | Share | EF CO2 | Share | EF CO2 | Share |  | EF CO2 | Share | EF CO2 | Share | EF CO2 | Share | EF CO2 | Share | EF CO2 | Share | EF CO2 | Share | EF CO2 | Share | EF CO2 | Share | EF CO2 | Share | EF CO2 | Share | EF CO2 | Share | EF CO2 | Share | EF CO2 | Share | EF CO2 | Share | EF CO2 | Share |  | EF CO2 | Share
| [kg/GJ] | (%) | [kg/GJ] | (%) | [kg/GJ] | (%) | [kg/GJ] | (%) | [kg/GJ] | (%) | [kg/GJ] | (%) | [kg/GJ] | (%) | [kg/GJ] | (%) | [kg/GJ] | (%) | [kg/GJ] | (%) | [kg/GJ] | (%) | (%) | [kg/GJ] | (%) | [kg/GJ] | (%) | [kg/GJ] | (%) | [kg/GJ] | (%) | [kg/GJ] | (%) | [kg/GJ] | (%) | [kg/GJ] | (%) | [kg/GJ] | (%) | [kg/GJ] | (%) | [kg/GJ] | (%) | [kg/GJ] | (%) | [kg/GJ] | (%) | [kg/GJ] | (%) | [kg/GJ] | (%) | [kg/GJ] | (%) | (%) | [kg/GJ] | (%) | (%)
1989 | 98.3 | 0 | 94.6 | 0 | 95.5585 | 6.019 | 92.8571 | 0 | 94.3169 | 48.0922 | 94.9864 | 0 | 97.5 | 24.1663 | 97.5 | 21.7225 | 44.4 | 0 | 260 | 0 | 106 | 0 | 100 | 73.3 | 0 | 56.1137 | 0 | 63.1 | 76.2431 | 71.62 | 0 | 70 | 0 | 71.5 | 0 | 73.5969 | 0 | 78.0551 | 0 | 93.7337 | 0 | 73.3 | 0 | 64.2 | 0 | 73.3 | 0 | 71.9 | 23.7569 | 74.2995 | 0 | 73.3 | 0 | 100 | 55.2096 | 100 | 100
1990 | 98.3 | 0 | 94.6 | 0 | 95.5585 | 6.0968 | 92.8571 | 0 | 94.3169 | 46.7992 | 94.9864 | 0 | 97.5 | 31.6593 | 97.5 | 15.4448 | 0 | 0 | 0 | 0 | 106 | 0 | 100 | 73.3 | 0 | 56.1137 | 0 | 63.1 | 74.0857 | 71.62 | 0 | 70 | 0 | 71.5 | 0 | 73.5969 | 0 | 78.0551 | 0 | 93.7337 | 0 | 73.3 | 0 | 64.2 | 0 | 73.3 | 0 | 71.9 | 25.9143 | 74.2995 | 0 | 73.3 | 0 | 100 | 55.2096 | 100 | 100
1991 | 98.3 | 0 | 94.6 | 0 | 95.5585 | 0 | 92.8571 | 0 | 94.3169 | 58.5738 | 94.9864 | 0 | 97.5 | 24.6287 | 97.5 | 16.7975 | 0 | 0 | 260 | 0 | 106 | 0 | 100 | 73.3 | 0 | 56.1137 | 0 | 63.1 | 79.9825 | 71.62 | 0 | 70 | 0 | 71.5 | 0 | 73.5969 | 0 | 78.0551 | 0.30328 | 93.7337 | 0 | 73.3 | 0 | 64.2 | 0 | 73.3 | 0 | 71.9 | 19.7142 | 74.2995 | 0 | 73.3 | 0 | 100 | 55.2096 | 100 | 100
1992 | 98.3 | 0 | 94.6 | 0 | 95.5585 | 26.0492 | 92.8571 | 0 | 94.3169 | 58.6673 | 94.9864 | 0 | 97.5 | 15.2835 | 97.5 | 0 | 44.4 | 0 | 260 | 0 | 106 | 0 | 100 | 73.3 | 0 | 56.1137 | 0 | 63.1 | 55.8394 | 71.62 | 0 | 70 | 0 | 71.5 | 0 | 73.5969 | 0 | 78.0551 | 30.028 | 93.7337 | 0 | 73.3 | 0 | 64.2 | 0 | 73.3 | 0 | 71.9 | 14.1326 | 74.2995 | 0 | 73.3 | 0 | 100 | 55.2096 | 100 | 100
1993 | 98.3 | 0 | 94.6 | 0 | 95.5585 | 20.4323 | 92.8571 | 0 | 94.3169 | 64.9295 | 94.9864 | 0 | 97.5 | 14.6381 | 97.5 | 0 | 44.4 | 0 | 260 | 0 | 106 | 0 | 100 | 73.3 | 0 | 56.1137 | 0 | 63.1 | 72.7374 | 71.62 | 0 | 70 | 0 | 71.5 | 0 | 73.5969 | 0 | 78.0551 | 14.9073 | 93.7337 | 0 | 73.3 | 0 | 64.2 | 0 | 73.3 | 0 | 71.9 | 12.3553 | 74.2995 | 0 | 73.3 | 0 | 100 | 55.2096 | 100 | 100
1994 | 98.3 | 0 | 94.6 | 0 | 95.5585 | 64.5694 | 92.8571 | 0 | 94.3169 | 30.1213 | 94.9864 | 0 | 97.5 | 5.3092 | 97.5 | 0 | 44.4 | 0 | 260 | 0 | 106 | 0 | 100 | 73.3 | 0 | 56.1137 | 0 | 63.1 | 86.2478 | 71.62 | 0 | 70 | 0 | 71.5 | 0 | 73.5969 | 0 | 78.0551 | 0 | 93.7337 | 0 | 73.3 | 0 | 64.2 | 0 | 73.3 | 0 | 71.9 | 7.3351 | 74.2995 | 6.4171 | 73.3 | 0 | 100 | 55.2096 | 100 | 100
1995 | 98.3 | 0 | 94.6 | 0 | 95.5585 | 0 | 92.8571 | 71.7555 | 94.3169 | 23.1801 | 94.9864 | 0 | 97.5 | 5.0644 | 97.5 | 0 | 44.4 | 0 | 260 | 0 | 106 | 0 | 100 | 73.3 | 0 | 56.1137 | 0 | 63.1 | 70.3865 | 71.62 | 0 | 70 | 0 | 71.5 | 0 | 73.5969 | 0 | 78.0551 | 1.2617 | 93.7337 | 0 | 73.3 | 0 | 64.2 | 0 | 73.3 | 0 | 71.9 | 2.689 | 74.2995 | 25.6629 | 73.3 | 0 | 100 | 55.2096 | 100 | 100
1996 | 98.3 | 0 | 94.6 | 0 | 95.5585 | 0 | 92.8571 | 30.8701 | 94.3169 | 69.1299 | 94.9864 | 0 | 97.5 | 0 | 97.5 | 0 | 44.4 | 0 | 260 | 0 | 106 | 0 | 100 | 73.3 | 0 | 56.1137 | 0 | 63.1 | 90.2194 | 71.62 | 0 | 70 | 0 | 71.5 | 0 | 73.5969 | 0 | 78.0551 | 0.48464 | 93.7337 | 0 | 73.3 | 0 | 64.2 | 0 | 73.3 | 0 | 71.9 | 9.296 | 74.2995 | 0 | 73.3 | 0 | 100 | 55.2096 | 100 | 100
1997 | 98.3 | 0 | 94.6 | 0 | 95.5585 | 0 | 92.8571 | 32.9983 | 94.3169 | 67.0017 | 94.9864 | 0 | 97.5 | 0 | 97.5 | 0 | 44.4 | 0 | 260 | 0 | 106 | 0 | 100 | 73.3 | 0 | 56.1137 | 0 | 63.1 | 66.0009 | 71.62 | 0 | 70 | 0 | 71.5 | 0 | 73.5969 | 0 | 78.0551 | 2.9228 | 93.7337 | 0 | 73.3 | 0 | 64.2 | 0 | 73.3 | 0 | 71.9 | 4.5521 | 74.2995 | 26.5241 | 73.3 | 0 | 100 | 55.2096 | 100 | 100
1998 | 98.3 | 0 | 94.6 | 0 | 95.5585 | 0 | 92.8571 | 28.9192 | 94.3169 | 62.4097 | 94.9864 | 0 | 97.5 | 0 | 97.5 | 0 | 44.4 | 0 | 260 | 0 | 106 | 8.671 | 100 | 73.3 | 0 | 56.1137 | 0 | 63.1 | 62.4416 | 71.62 | 0 | 70 | 0 | 71.5 | 0 | 73.5969 | 0 | 78.0551 | 2.1099 | 93.7337 | 0 | 73.3 | 0 | 64.2 | 0 | 73.3 | 0 | 71.9 | 10.3425 | 74.2995 | 25.1059 | 73.3 | 0 | 100 | 55.2096 | 100 | 100
1999 | 98.3 | 0 | 94.6 | 0 | 95.5585 | 0 | 92.8571 | 44.9548 | 94.3169 | 55.0452 | 94.9864 | 0 | 97.5 | 0 | 97.5 | 0 | 44.4 | 0 | 260 | 0 | 106 | 0 | 100 | 73.3 | 0 | 56.1137 | 0 | 63.1 | 71.5485 | 71.62 | 0 | 70 | 0 | 71.5 | 0 | 73.5969 | 0 | 78.0551 | 1.3423 | 93.7337 | 0 | 73.3 | 0 | 64.2 | 0 | 73.3 | 0 | 71.9 | 5.7217 | 74.2995 | 21.3875 | 73.3 | 0 | 100 | 55.2096 | 100 | 100
2000 | 98.3 | 0 | 94.6 | 0 | 95.5585 | 60.1794 | 92.8571 | 0 | 94.3169 | 38.8056 | 94.9864 | 0 | 97.5 | 0 | 97.5 | 0 | 44.4 | 0 | 260 | 0 | 106 | 1.0149 | 100 | 73.3 | 0 | 56.1137 | 0 | 63.1 | 66.1864 | 71.62 | 0 | 70 | 0 | 71.5 | 0 | 73.5969 | 0 | 78.0551 | 0 | 93.7337 | 0 | 73.3 | 0 | 64.2 | 0 | 73.3 | 0 | 71.9 | 4.172 | 74.2995 | 29.6415 | 73.3 | 0 | 100 | 55.2096 | 100 | 100
2001 | 98.3 | 0 | 94.6 | 0 | 95.5585 | 0 | 92.8571 | 0 | 94.3169 | 94.471 | 94.9864 | 0 | 97.5 | 0 | 97.5 | 0 | 44.4 | 0 | 260 | 0 | 106 | 5.529 | 100 | 73.3 | 0 | 56.1137 | 0 | 63.1 | 86.0779 | 71.62 | 0 | 70 | 0 | 71.5 | 0 | 73.5969 | 0 | 78.0551 | 0.78691 | 93.7337 | 0 | 73.3 | 0 | 64.2 | 0 | 73.3 | 0 | 71.9 | 1.3976 | 74.2995 | 11.7376 | 73.3 | 0 | 100 | 55.2096 | 100 | 100
2002 | 98.3 | 0 | 94.6 | 9.0878 | 95.5585 | 0 | 92.8571 | 0 | 94.3169 | 90.9122 | 94.9864 | 0 | 97.5 | 0 | 97.5 | 0 | 44.4 | 0 | 260 | 0 | 106 | 0 | 100 | 73.3 | 0 | 56.1137 | 0 | 63.1 | 98.8486 | 71.62 | 0 | 70 | 0 | 71.5 | 0 | 73.5969 | 0 | 78.0551 | 0.85988 | 93.7337 | 0 | 73.3 | 0 | 64.2 | 0 | 73.3 | 0 | 71.9 | 0 | 74.2995 | 0.2915 | 73.3 | 0 | 100 | 55.2096 | 100 | 100
2003 | 98.3 | 0 | 94.6 | 0 | 95.5585 | 0 | 92.8571 | 0 | 94.3169 | 100 | 94.9864 | 0 | 97.5 | 0 | 97.5 | 0 | 44.4 | 0 | 260 | 0 | 106 | 0 | 100 | 73.3 | 0 | 56.1137 | 0 | 63.1 | 85.2886 | 71.62 | 0 | 70 | 0 | 71.5 | 0 | 73.5969 | 0 | 78.0551 | 3.6161 | 93.7337 | 0 | 73.3 | 0.46406 | 64.2 | 0 | 73.3 | 0 | 71.9 | 0.68002 | 74.2995 | 9.9512 | 73.3 | 0 | 100 | 55.2096 | 100 | 100
2004 | 98.3 | 0 | 94.6 | 0 | 95.5585 | 0 | 92.8571 | 0 | 94.3169 | 100 | 94.9864 | 0 | 97.5 | 0 | 97.5 | 0 | 44.4 | 0 | 260 | 0 | 106 | 0 | 100 | 73.3 | 0 | 56.1137 | 20.6115 | 63.1 | 57.6381 | 71.62 | 0 | 70 | 0 | 71.5 | 0 | 73.5969 | 0 | 78.0551 | 20.8572 | 93.7337 | 0 | 73.3 | 0 | 64.2 | 0 | 73.3 | 0 | 71.9 | 0 | 74.2995 | 0.89313 | 73.3 | 0 | 100 | 55.2096 | 100 | 100
2005 | 98.3 | 0 | 94.6 | 0 | 95.5585 | 0 | 92.8571 | 0 | 94.3169 | 100 | 94.9864 | 0 | 97.5 | 0 | 97.5 | 0 | 44.4 | 0 | 260 | 0 | 106 | 0 | 100 | 73.3 | 0 | 56.1137 | 0.80282 | 63.1 | 81.31 | 71.62 | 0 | 70 | 0 | 71.5 | 0 | 73.5969 | 0 | 78.0551 | 15.473 | 93.7337 | 0 | 73.3 | 0.92907 | 64.2 | 0 | 73.3 | 0 | 71.9 | 0.90761 | 74.2995 | 0.57747 | 73.3 | 0 | 100 | 55.2096 | 100 | 100
2006 | 98.3 | 0 | 94.6 | 0 | 95.5585 | 0 | 92.8571 | 0 | 94.3169 | 100 | 94.9864 | 0 | 97.5 | 0 | 97.5 | 0 | 44.4 | 0 | 260 | 0 | 106 | 0 | 100 | 73.3 | 0 | 56.1137 | 6.0919 | 63.1 | 62.2976 | 71.62 | 0 | 70 | 0 | 71.5 | 0 | 73.5969 | 0 | 78.0551 | 22.7863 | 93.7337 | 0 | 73.3 | 5.8749 | 64.2 | 0 | 73.3 | 0 | 71.9 | 0 | 74.2995 | 2.9494 | 73.3 | 0 | 100 | 55.2096 | 100 | 100
2007 | 98.3 | 0 | 94.6 | 0 | 92.9664 | 0 | 93.7506 | 44.9151 | 98.4365 | 53.079 | 93.9848 | 0 | 97.5 | 0 | 97.5 | 0 | 44.4 | 0 | 260 | 0 | 106 | 2.0059 | 100 | 73.3 | 0 | 54.5318 | 0 | 63.1 | 72.7896 | 71.62 | 0 | 70 | 0 | 71.5 | 0 | 73.6294 | 0 | 78.2284 | 17.1337 | 93.7337 | 0 | 73.3 | 8.862 | 64.2 | 0 | 73.3 | 1.2147 | 71.9 | 0 | 74.3587 | 0 | 73.3 | 0 | 100 | 54.7431 | 100 | 100
2008 | 98.3 | 0 | 94.6 | 0 | 95.847 | 0 | 92.7888 | 100 | 94.7577 | 0 | 84.4589 | 0 | 97.5 | 0 | 97.5 | 0 | 44.4 | 0 | 260 | 0 | 106 | 0 | 100 | 73.3 | 0 | 54.5421 | 0 | 63.1 | 69.8478 | 71.62 | 0 | 70 | 0 | 71.5 | 0 | 73.4283 | 0 | 76.8594 | 8.6433 | 94.5202 | 0 | 73.3 | 21.509 | 64.2 | 0 | 73.3 | 0 | 71.9 | 0 | 78.5045 | 0 | 73.3 | 0 | 100 | 55.5325 | 100 | 100
2009 | 98.3 | 0 | 94.6 | 0 | 95.186 | 0 | 92.5685 | 0 | 91.51 | 100 | 95.9676 | 0 | 97.5 | 0 | 97.5 | 0 | 44.4 | 0 | 260 | 0 | 106 | 0 | 100 | 73.3 | 0 | 57.9412 | 0 | 63.1 | 96.139 | 71.62 | 0 | 70 | 0 | 71.5 | 0 | 74.2226 | 0 | 77.9592 | 0 | 91.8529 | 0 | 73.3 | 0 | 64.2 | 0 | 73.3 | 0 | 71.9 | 3.861 | 74.6475 | 0 | 73.3 | 0 | 100 | 55.1909 | 100 | 100
2010 | 98.3 | 0 | 94.6 | 0 | 97.0374 | 0 | 92.0497 | 0 | 91.5111 | 97.8405 | 107.1615 | 0 | 97.5 | 0 | 97.5 | 0 | 44.4 | 0 | 260 | 0 | 106 | 2.1595 | 100 | 73.3 | 0 | 57.7454 | 0 | 63.1 | 98.7955 | 71.62 | 0 | 70 | 0 | 71.5 | 0 | 73.2929 | 0 | 79.707 | 1.2045 | 94.0239 | 0 | 73.3 | 0 | 64.2 | 0 | 73.3 | 0 | 71.9 | 0 | 73.6681 | 0 | 73.3 | 0 | 100 | 55.4617 | 100 | 100
2011 | 98.3 | 0 | 94.6 | 0 | 91.0772 | 0 | 91.9807 | 0 | 86.4053 | 98.9138 | 97.2135 | 0 | 97.5 | 0 | 97.5 | 0 | 44.4 | 0 | 260 | 0 | 106 | 1.0862 | 100 | 73.3 | 0 | 57.2339 | 0 | 63.1 | 97.9462 | 71.62 | 0 | 70 | 0 | 71.5 | 0 | 72.9242 | 0 | 79.0889 | 2.0538 | 98.4979 | 0 | 73.3 | 0 | 64.2 | 0 | 73.3 | 0 | 71.9 | 0 | 73.2946 | 0 | 73.3 | 0 | 100 | 55.5304 | 100 | 100
2012 | 98.3 | 0 | 94.6 | 0 | 93.334 | 0 | 93.3041 | 0 | 91.4553 | 100 | 94.7757 | 0 | 97.5 | 0 | 97.5 | 0 | 44.4 | 0 | 260 | 0 | 106 | 0 | 100 | 73.3 | 0 | 56.8047 | 0 | 63.1 | 96.9602 | 71.62 | 0 | 70 | 0 | 71.5 | 0 | 73.5633 | 0 | 79.2436 | 0 | 96.8303 | 0 | 73.3 | 0 | 64.2 | 0 | 73.3 | 0 | 71.9 | 0.51523 | 74.0768 | 2.5246 | 73.3 | 0 | 100 | 55.5784 | 100 | 100
2013 | 98.3 | 0 | 94.6 | 0 | 91.792 | 0 | 93.5182 | 0 | 91.3779 | 100 | 95.1876 | 0 | 97.5 | 0 | 97.5 | 0 | 44.4 | 0 | 260 | 0 | 106 | 0 | 100 | 73.3 | 0 | 58.0443 | 0 | 63.1 | 100 | 71.62 | 0 | 70 | 0 | 71.5 | 0 | 70.6586 | 0 | 79.6077 | 0 | 92.7981 | 0 | 73.3 | 0 | 64.2 | 0 | 73.3 | 0 | 71.9 | 0 | 74.2976 | 0 | 73.3 | 0 | 100 | 55.5247 | 100 | 100
2014 | 98.3 | 0 | 94.6 | 0 | 92.7811 | 0 | 92.5404 | 39.5633 | 91.0008 | 60.4367 | 108.2828 | 0 | 97.5 | 0 | 97.5 | 0 | 44.4 | 0 | 260 | 0 | 106 | 0 | 100 | 73.3 | 0 | 57.4061 | 0 | 63.1 | 95.2506 | 71.62 | 0 | 70 | 0 | 71.5 | 0 | 73.3255 | 0 | 80.2914 | 0 | 92.3436 | 3.815 | 73.3 | 0 | 64.2 | 0 | 73.3 | 0 | 71.9 | 0.93442 | 74.2976 | 0 | 73.3 | 0 | 100 | 55.5906 | 100 | 100
2015 | 98.3 | 0 | 94.6 | 0 | 92.4356 | 0 | 91.1061 | 39.5226 | 89.6435 | 60.4774 | 106.24 | 0 | 97.5 | 0 | 97.5 | 0 | 44.4 | 0 | 260 | 0 | 106 | 0 | 100 | 73.3 | 0 | 56.3804 | 0 | 63.1 | 94.0002 | 71.62 | 0 | 70 | 0 | 71.5 | 0 | 73.3255 | 0 | 78.7535 | 0 | 94.9272 | 5.5963 | 73.3 | 0 | 64.2 | 0 | 73.3 | 0 | 71.9 | 0.40344 | 74.2976 | 0 | 73.3 | 0 | 100 | 55.3758 | 100 | 100
2016 | 98.3 | 0 | 94.6 | 0 | 92.2996 | 0 | 92.582 | 39.6901 | 89.5337 | 60.3099 | 104.25 | 0 | 97.5 | 0 | 97.5 | 0 | 44.4 | 0 | 260 | 0 | 106 | 0 | 100 | 73.3 | 0 | 56.3784 | 0 | 63.1 | 96.8771 | 71.62 | 0 | 70 | 0 | 71.5 | 0 | 73.3255 | 0 | 78.9994 | 0 | 95.5548 | 2.7131 | 73.3 | 0 | 64.2 | 0 | 73.3 | 0 | 71.9 | 0.40988 | 74.2976 | 0 | 73.3 | 0 | 100 | 55.7283 | 100 | 100
2017 | 98.3 | 0 | 94.6 | 0 | 93.3537 | 0 | 92.0567 | 0 | 88.7374 | 100 | 96.1601 | 0 | 97.5 | 0 | 97.5 | 0 | 44.4 | 0 | 260 | 0 | 106 | 0 | 100 | 73.3 | 0 | 55.6735 | 0 | 63.1 | 96.8505 | 71.62 | 0 | 70 | 0 | 71.5 | 0 | 73.3255 | 0 | 78.8517 | 0 | 95.0536 | 3.1495 | 73.3 | 0 | 64.2 | 0 | 73.3 | 0 | 71.9 | 0 | 74.2976 | 0 | 73.3 | 0 | 100 | 55.6972 | 100 | 100
2018 | 98.3 | 0 | 94.6 | 0 | 93.6228 | 0 | 92.0189 | 0 | 86.0284 | 100 | 96.1647 | 0 | 97.5 | 0 | 97.5 | 0 | 44.4 | 0 | 260 | 0 | 106 | 0 | 100 | 73.3 | 0 | 56.2155 | 0 | 63.1 | 94.8901 | 71.62 | 0 | 70 | 0 | 71.5 | 0 | 73.3255 | 0 | 79.7696 | 0 | 94.0557 | 5.1099 | 73.3 | 0 | 64.2 | 0 | 73.3 | 0 | 71.9 | 0 | 74.2976 | 0 | 73.3 | 0 | 100 | 55.6029 | 100 | 100
2019 | 98.3 | 0 | 94.6 | 0 | 93.6186 | 0 | 92.4161 | 0 | 82.9623 | 100 | 96.3799 | 0 | 97.5 | 0 | 97.5 | 0 | 44.4 | 0 | 260 | 0 | 106 | 0 | 100 | 73.3 | 0 | 55.8094 | 0 | 63.1 | 91.3838 | 71.62 | 0 | 70 | 0 | 71.5 | 0 | 73.3255 | 0 | 79.3236 | 0 | 93.9021 | 8.6162 | 73.3 | 0 | 64.2 | 0 | 73.3 | 0 | 71.9 | 0 | 74.2976 | 0 | 73.3 | 0 | 100 | 55.5812 | 100 | 100
2020 | 98.3 | 0 | 94.6 | 0 | 93.0584 | 0 | 92.7867 | 0 | 81.5165 | 100 | 95.7591 | 0 | 97.5 | 0 | 97.5 | 0 | 44.4 | 0 | 260 | 0 | 106 | 0 | 100 | 73.3 | 0 | 56.8055 | 0 | 63.1 | 92.1635 | 71.62 | 0 | 70 | 0 | 71.5 | 0 | 73.3255 | 0 | 78.3388 | 0 | 93.5284 | 7.8365 | 73.3 | 0 | 64.2 | 0 | 73.3 | 0 | 71.9 | 0 | 74.2976 | 0 | 73.3 | 0 | 100 | 55.5764 | 100 | 100
2021 | 98.3 | 0 | 94.6 | 0 | 93.899 | 0 | 92.7939 | 0 | 79.3866 | 100 | 94.7888 | 0 | 97.5 | 0 | 97.5 | 0 | 44.4 | 0 | 260 | 0 | 106 | 0 | 100 | 73.3 | 0 | 56.8485 | 0 | 63.1 | 94.4891 | 71.62 | 0 | 70 | 0 | 71.5 | 0 | 73.3255 | 0 | 78.1093 | 0 | 92.6379 | 5.5109 | 73.3 | 0 | 64.2 | 0 | 73.3 | 0 | 71.9 | 0 | 74.2976 | 0 | 73.3 | 0 | 100 | 55.469 | 100 | 100
2022 | 98.3 | 0 | 94.6 | 0 | 93.0814 | 0 | 92.2348 | 0 | 78.2422 | 100 | 95.1502 | 0 | 97.5 | 0 | 97.5 | 0 | 44.4 | 0 | 260 | 0 | 106 | 0 | 100 | 73.3 | 0 | 58.3147 | 0 | 63.1 | 90.1825 | 71.62 | 0 | 70 | 0 | 71.5 | 0 | 73.3255 | 0 | 82.7638 | 0 | 92.3003 | 9.8175 | 73.3 | 0 | 64.2 | 0 | 73.3 | 0 | 71.9 | 0 | 74.2976 | 0 | 73.3 | 0 | 100 | 55.5418 | 100 | 100
2023 | 98.3 | 0 | 94.6 | 0 | 93.838 | 0 | 91.7294 | 0 | 79.7479 | 100 | 94.6835 | 0 | 97.5 | 0 | 97.5 | 0 | 44.4 | 0 | 260 | 0 | 106 | 0 | 100 | 73.3 | 0 | 57.3656 | 0 | 63.1 | 93.2206 | 71.62 | 0 | 70 | 0 | 71.5 | 0 | 73.3255 | 0 | 79.3981 | 0 | 93.9392 | 6.7794 | 73.3 | 0 | 64.2 | 0 | 73.3 | 0 | 71.9 | 0 | 77.847 | 0 | 73.3 | 0 | 100 | 55.5921 | 100 | 100
2024 | 98.3 | 0 | 94.6 | 0 | 93.1664 | 0 | 91.5764 | 0 | 78.1677 | 100 | 94.0852 | 0 | 97.5 | 0 | 97.5 | 0 | 44.4 | 0 | 260 | 0 | 106 | 0 | 100 | 73.3 | 0 | 57.3113 | 0 | 63.1 | 96.3144 | 71.62 | 0 | 70 | 0 | 71.5 | 0 | 73.3255 | 0 | 83.1933 | 0 | 96.5943 | 3.6856 | 73.3 | 0 | 64.2 | 0 | 73.3 | 0 | 71.9 | 0 | 74.2976 | 0 | 73.3 | 0 | 100 | 55.4966 | 100 | 100