## Index
INDEX
Table1
Table1.A(a)s1
Table1.A(a)s2
Table1.A(a)s3
Table1.A(a)s4
Table1.A(b)
Table1.A(c)
Table1.A(d)
Table1.B.1
Table1.B.2
Table1.C
Table1.D
Table2(I)
Table2(I).A-H
Table2(II)
Table2(II)B-Hs1
Table2(II)B-Hs2
Table3
Table3.A
Table3.B(a)
Table3.B(b)
Table3.C
Table3.D
Table3.E
Table3.F
Table3.G-J
Table4
Table4.1
Table4.A
Table4.B
Table4.C
Table4.D
Table4.E
Table4.F
Table4(I)
Table4(II)
Table4(III)
Table4(IV)
Table4.Gs1
Table4.Gs2
Table5
Table5.A
Table5.B
Table5.C
Table5.D
Summary1
Summary2
Summary3
Table6
Table7
Table8s1
Table8s2
Table9
Table10s1
Table10s2
Table10s3
Table10s4
Table10s5
Table10s6
Flex_Summary

## Table1
TABLE 1 SECTORAL REPORT FOR ENERGY | [7 empty] | 1998
(Sheet 1 of 1) | [7 empty] | RUS-CRT-2024-V1.0
Russian Federation
Back to Index
GREENHOUSE GAS SOURCE AND SINK CATEGORIES | CO2 | CH4 | N2O | NOX | CO | NMVOC | SOX | Total GHG emissions (1)
| (kt) | [6 empty] | CO2 equivalents (kt) (2)
Total Energy | 1340109.8562 | 7086.759 | 21.6413 | 4698.2105 | 7889.739 | 2475.3157 | 152.52 | 1544274.0621
1.A. Fuel combustion activities (sectoral approach) | 1318322.6243 | 180.1943 | 21.4396 | 4688.3705 | 7874.979 | 874.7587 | NE,NO | 1329049.5486
1.A.1. Energy industries | 854282.1494 | 19.5428 | 6.4439 | 2429.531 | 319.799 | 67.3481 | NE | 856536.98
1.A.1.a. Public electricity and heat production | 760717.0851 | 16.5711 | 5.8636 | 2174.5269 | 292.0496 | 60.3059 | NE | 762734.9261
1.A.1.b. Petroleum refining | 57769.9922 | 2.1218 | 0.39501 | 165.2866 | 17.7535 | 4.3698 | NE | 57934.0804
1.A.1.c. Manufacture of solid fuels and other energy industries | 35795.072 | 0.84989 | 0.1853 | 89.7174 | 9.9958 | 2.6723 | NE | 35867.9736
1.A.2. Manufacturing industries and construction | 94361.2799 | 4.8547 | 0.70447 | 371.4805 | 43.968 | 9.1272 | NE | 94683.895
1.A.2.a. Iron and steel | 34862.2291 | 2.0961 | 0.30668 | 103.8186 | 9.1224 | 2.3285 | NE | 35002.1894
1.A.2.b. Non-ferrous metals | 10463.6775 | 0.50947 | 0.080059 | 28.8347 | 2.6954 | 0.73317 | NE | 10499.1584
1.A.2.c. Chemicals | 10136.8096 | 0.26273 | 0.033334 | 29.8618 | 3.1452 | 0.85935 | NE | 10152.9994
1.A.2.d. Pulp, paper and print | 342.72 | 0.0063 | 0.00063 | 0.945 | 0.126 | 0.0315 | NE | 343.0634
1.A.2.e. Food processing, beverages and tobacco | 7634.6823 | 0.27097 | 0.044959 | 20.9557 | 2.0944 | 0.58541 | NE | 7654.1836
1.A.2.f. Non-metallic minerals | IE | IE | IE | IE | IE | IE | NE | IE
1.A.2.g. Other | 30921.1614 | 1.7091 | 0.23881 | 187.0647 | 26.7846 | 4.5893 | NE | 31032.3008
1.A.3. Transport | 189357.574 | 34.305 | 6.4216 | 1379.4957 | 7457.1836 | 783.9341 | NE | 192019.8424
1.A.3.a. Domestic aviation | 8827.4489 | 0.060405 | 0.24162 | 30.2023 | 12.0809 | 6.0405 | NE | 8893.1692
1.A.3.b. Road transportation | 102657.437 | 32.4107 | 4.1246 | 1019.2586 | 7315.2606 | 750.6362 | NE | 104657.9529
1.A.3.c. Railways | 4813.595 | 0.26806 | 1.8473 | 77.5106 | 64.5922 | 12.9184 | NE | 5310.6448
1.A.3.d. Domestic navigation | 2955.0347 | 0.27638 | 0.078965 | 59.2235 | 39.4823 | 7.8965 | NE | 2983.6989
1.A.3.e. Other transportation | 70104.0585 | 1.2895 | 0.1291 | 193.3006 | 25.7675 | 6.4425 | NE | 70174.3767
1.A.4. Other sectors | 154914.6496 | 118.0813 | 7.6718 | 438.4502 | 48.5574 | 12.5761 | NE | 160253.9531
1.A.4.a. Commercial/institutional | 9488.8042 | 2.474 | 0.078301 | 27.5886 | 2.9477 | 0.75154 | NE | 9578.8251
1.A.4.b. Residential | 125003.5583 | 110.4232 | 0.93051 | 355.4144 | 41.2607 | 10.4362 | NE | 128341.9936
1.A.4.c. Agriculture/forestry/fishing | 20422.2871 | 5.1841 | 6.663 | 55.4472 | 4.3489 | 1.3883 | NE | 22333.1343
1.A.5. Other | 25406.9714 | 3.4105 | 0.19778 | 69.4132 | 5.4711 | 1.7732 | NE,NO | 25554.878
1.A.5.a. Stationary | 25406.9714 | 3.4105 | 0.19778 | 69.4132 | 5.4711 | 1.7732 | NE | 25554.878
1.A.5.b. Mobile | IE,NA,NO | IE,NA,NO | IE,NA,NO | NO | NO | NO | NO | IE,NA,NO
1.B. Fugitive emissions from fuels | 21787.2319 | 6906.5647 | 0.20177 | 9.84 | 14.76 | 1600.5569 | 152.52 | 215224.5135
1.B.1. Solid fuels | NE,NO | 1861.7682 | NE,NO | NE,NO | NE,NO | NE,NO | NE,NO | 52129.5103
1.B.1.a. Coal mining and handling | NE,NO | 1861.7682 | NO | NO | NO | NO |  | 52129.5103
1.B.1.b. Fuel transformation | NE | NE | NE | NE | NE | NE | NE | NE
1.B.1.c. Other | NO | NO | NO | NO | NO | NO | NO | NO
1.B.2. Oil and natural gas and other emissions from energy production | 21787.2319 | 5044.7965 | 0.20177 | 9.84 | 14.76 | 1600.5569 | 152.52 | 163095.0032
1.B.2.a. Oil | 3143.9708 | 729.318 | 0.023349 | 9.84 | 14.76 | 1210.6838 | 152.52 | 23571.0632
1.B.2.b. Natural gas | 26.6129 | 4211.3602 |  |  | NE | 389.8731 | NE | 117944.6989
1.B.2.c. Venting and flaring | 18616.5624 | 102.8065 | 0.17842 | NE | NE | IE | NE | 21542.4268
1.B.2.d. Other | 0.085859 | 1.3117 | NA | NO | NO | NO | NO | 36.8142
1.C. CO2 Transport and storage
1.C.1. Transport of CO2
1.C.2. Injection and storage
1.C.3. Other
1.D. Memo items: (3)
1.D.1. International bunkers | 17570.739 | 1.1557 | 0.46217 | 257.7995 | 167.129 | 35.5576 | NE | 17725.5721
1.D.1.a. Aviation | 5194.742 | 0.03553 | 0.14212 | 17.7649 | 7.106 | 3.553 | NE | 5233.3985
1.D.1.b.Navigation | 12375.9969 | 1.1202 | 0.32005 | 240.0346 | 160.0231 | 32.0046 | NE | 12492.1737
1.D.2. Multilateral operations | NO | NO | NO | NO | NO | NO | NO | NO
1.D.3. CO2 emissions from biomass | 16637.7479 | [6 empty] | 16637.7479
1.D.4. CO2 captured | NA | [6 empty] | NA
1.D.4.a. For domestic storage | NA | [6 empty] | NA
1.D.4.b. For storage in other countries | NA | [6 empty] | NA
(1) "Total GHG emissions" does not include NOX, CO, NMVOC and SOX.
(2) As per decision 18/CMA.1, annex, para. 37, each Party shall use the 100-year time-horizon GWP values from the IPCC Fifth Assessment Report, or 100-year time-horizon GWP values from a subsequent IPCC assessment report as agreed upon by the CMA, to report aggregate emissions and removals of GHGs, expressed in CO2 eq. Each Party may in addition also use other metrics (e.g. global temperature potential) to report supplemental information on aggregate emissions and removals of GHGs, expressed in CO2 eq. In such cases, the Party shall provide in the NID information on the values of the metrics used and the IPCC assessment report they were sourced from.
(3) Parties are asked to report emissions from international aviation and marine bunkers and multilateral operations, as well as CO2 emissions from biomass, under memo items. These emissions should not be included in the national total emissions from the energy sector. Amounts of biomass used as fuel are included in the national energy consumption but the corresponding CO2 emissions are not included in the national total, as it is assumed that the biomass is produced in a sustainable manner. If the biomass is harvested at an unsustainable rate, net CO2 emissions are accounted for as a loss of biomass stocks in the LULUCF.
Note: Minimum level of aggregation is needed to protect confidential business and military information, where it would identify particular entity's/entities' confidential data.
Documentation Box:
• Parties should provide a detailed description of the energy sector in chapter 3 ("Energy" (CRT sector 1)) of the NID. Use this documentation box to provide references to relevant sections of the NID, if any additional information and/or further details are needed to explain the contents of this table,
particularly how feedstocks and non-energy use of fuels have been accounted for in the inventory, under the energy or industrial processes and product use sector, in accordance with decision18/CMA.1, annex, para.54.
NA Included under Other Oil Included under Other Oil Included under Other Oil Difference is explained in the NIR section 3.2.1 Difference is explained in the NIR section 3.2.1 Difference is explained in the NIR section 3.2.1 Difference is explained in the NIR section 3.2.1 Difference is explained in the NIR section 3.2.1 The value was recalculated due to CS EF implementation. Covered by CS EFs under 1.B.2.b.2. Covered by CS EFs under 1.B.2.b.2. Emissions where recalculated due to implementation of new CS EF and included in category 1.B.2.a.ii. Production and upgrading Covered by CS EF under 1.B.2.b.4 The value was recalculated due to CS EF implementation. AD were clarified, amount of gas condensate produced where excluded, emissions where recalculated due to implementation of new CS EF No methodology provided by IPCC 2006. Where NE is used: no methodology provided by IPCC 2006. Included under 1.A.2.g other Included under 1.A.2.g other Included under 1.A.2.g other Included under 1.A.2.g other Included under 1.A.2.g other Included under 1.A.2.g other

## Table1.A(a)s1
TABLE 1.A(a) SECTORAL BACKGROUND DATA FOR ENERGY | [8 empty] | 1998
Fuel combustion activities - sectoral approach | [8 empty] | RUS-CRT-2024-V1.0
(Sheet 1 of 4) | [8 empty] | Russian Federation
Back to Index
GREENHOUSE GAS SOURCE AND SINK CATEGORIES | AGGREGATE ACTIVITY DATA |  | IMPLIED EMISSION FACTORS |  |  | EMISSIONS |  |  | AMOUNT CAPTURED (4)
| Consumption |  | CO2 (1) | CH4 | N2O | CO2 (2,3) | CH4 | N2O | CO2
| (TJ) | NCV/GCV (5) | (t/TJ) | (kg/TJ) |  | (kt)
1.A. Fuel combustion | 20464805.7367 | NCV |  |  |  | 1318322.6243 | 180.1943 | 21.4396 | IE,NA,NO
Liquid fuels | 4448144.8597 | NCV | 73.561 | 9.8469 | 3.206 | 327210.0508 | 43.8002 | 14.2609 | IE,NA,NO
Solid fuels | 3727164.0094 | NCV | 86.3218 | 22.3703 | 1.3428 | 321735.3306 | 83.3778 | 5.0048 | IE,NA,NO
Gaseous fuels (6) | 12026036.297 | NCV | 54.4 | 1.6336 | 0.1 | 654216.3746 | 19.6452 | 1.2026 | IE,NA,NO
Other fossil fuels (7) | 85747 | NCV | 143 | 30 | 4 | 12261.821 | 2.5724 | 0.34299 | IE,NA,NO
Peat (8) | 27349.5037 | NCV | 106 | 40.3998 | 1.4868 | 2899.0474 | 1.1049 | 0.040664 | IE,NA,NO
Biomass (3) | 150364.067 | NCV | 110.6498 | 197.4786 | 3.9083 | 16637.7479 | 29.6937 | 0.58766 | IE,NA,NO
1.A.1. Energy industries | 12853381.9717 | NCV |  |  |  | 854282.1494 | 19.5428 | 6.4439 | NA,NO
Liquid fuels | 1818660.5511 | NCV | 73.7742 | 2.6449 | 0.51122 | 134170.2314 | 4.8101 | 0.92973 | NA
Solid fuels | 2791458.9169 | NCV | 95.5609 | 1 | 1.49 | 266754.4644 | 2.7915 | 4.1593 | NA,NO
Gaseous fuels (6) | 8091999.9 | NCV | 54.4 | 1 | 0.1 | 440204.7946 | 8.092 | 0.8092 | NA
Other fossil fuels (7) | 74375 | NCV | 143 | 30 | 4 | 10635.625 | 2.2313 | 0.2975 | NA
Peat (8) | 23745.6037 | NCV | 106 | 1 | 1.5 | 2517.034 | 0.023746 | 0.035618 | NA
Biomass (3) | 53142 | NCV | 112 | 30 | 4 | 5951.904 | 1.5943 | 0.21257 | NA
1.A.1.a. Public electricity and heat production (9) | 11490207.4141 | NCV |  |  |  | 760717.0851 | 16.5711 | 5.8636 | NA
Liquid fuels | 929880.8808 | NCV | 73.7742 | 2.6449 | 0.51122 | 68601.2202 | 2.4594 | 0.47537 | NA
Solid fuels | 2749521.4748 | NCV | 95.5609 | 1 | 1.49 | 262746.8826 | 2.7495 | 4.0968 | NA
Gaseous fuels (6) | 7664955.0408 | NCV | 54.4 | 1 | 0.1 | 416973.5542 | 7.665 | 0.7665 | NA
Other fossil fuels (7) | 69344.1167 | NCV | 143 | 30 | 4 | 9916.2087 | 2.0803 | 0.27738 | NA
Peat (8) | 23388.8619 | NCV | 106 | 1 | 1.5 | 2479.2194 | 0.023389 | 0.035083 | NA
Biomass (3) | 53117.039 | NCV | 112 | 30 | 4 | 5949.1084 | 1.5935 | 0.21247 | NA
1.A.1.a.ii. Combined heat and power generation | 11490207.4141 | NCV |  |  |  | 760717.0851 | 16.5711 | 5.8636 | NA
Liquid fuels | 929880.8808 | NCV | 73.7742 | 2.6449 | 0.51122 | 68601.2202 | 2.4594 | 0.47537 | NA
Solid fuels | 2749521.4748 | NCV | 95.5609 | 1 | 1.49 | 262746.8826 | 2.7495 | 4.0968 | NA
Gaseous fuels (6) | 7664955.0408 | NCV | 54.4 | 1 | 0.1 | 416973.5542 | 7.665 | 0.7665 | NA
Other fossil fuels (7) | 69344.1167 | NCV | 143 | 30 | 4 | 9916.2087 | 2.0803 | 0.27738 | NA
Peat (8) | 23388.8619 | NCV | 106 | 1 | 1.5 | 2479.2194 | 0.023389 | 0.035083 | NA
Biomass (3) | 53117.039 | NCV | 112 | 30 | 4 | 5949.1084 | 1.5935 | 0.21247 | NA
1.A.1.b. Petroleum refining | 797453.401 | NCV |  |  |  | 57769.9922 | 2.1218 | 0.39501 | NA,NO
Liquid fuels | 719779.7262 | NCV | 73.7742 | 2.6449 | 0.51122 | 53101.1751 | 1.9037 | 0.36796 | NA
Solid fuels | NO | NCV | NO | NO | NO | NO | NO | NO | NO
Gaseous fuels (6) | 72551.0932 | NCV | 54.4 | 1 | 0.1 | 3946.7795 | 0.072551 | 0.0072551 | NA
Other fossil fuels (7) | 4841.5563 | NCV | 143 | 30 | 4 | 692.3426 | 0.14525 | 0.019366 | NA
Peat (8) | 280.1422 | NCV | 106 | 1 | 1.5 | 29.6951 | 0.00028014 | 0.00042021 | NA
Biomass (3) | 0.88317 | NCV | 112 | 30 | 4 | 0.098915 | 2.6495e-05 | 3.5327e-06 | NA
1.A.1.c. Manufacture of solid fuels and other energy industries (10) | 565721.1566 | NCV |  |  |  | 35795.072 | 0.84989 | 0.1853 | NA
Liquid fuels | 168999.9441 | NCV | 73.7742 | 2.6449 | 0.51122 | 12467.8361 | 0.44698 | 0.086395 | NA
Solid fuels | 41937.4421 | NCV | 95.5609 | 1 | 1.49 | 4007.5818 | 0.041937 | 0.062487 | NA
Gaseous fuels (6) | 354493.766 | NCV | 54.4 | 1 | 0.1 | 19284.4609 | 0.35449 | 0.035449 | NA
Other fossil fuels (7) | 189.3269 | NCV | 143 | 30 | 4 | 27.0737 | 0.0056798 | 0.00075731 | NA
Peat (8) | 76.5995 | NCV | 106 | 1 | 1.5 | 8.1196 | 7.66e-05 | 0.0001149 | NA
Biomass (3) | 24.0778 | NCV | 112 | 30 | 4 | 2.6967 | 0.00072233 | 9.6311e-05 | NA
1.A.1.c.i. Manufacture of solid fuels | 32932.6397 | NCV |  |  |  | 3147.0743 | 0.032933 | 0.04907 | NA
Liquid fuels | NA | NCV | NA | NA | NA | NA | NA | NA | NA
Solid fuels | 32932.6397 | NCV | 95.5609 | 1 | 1.49 | 3147.0743 | 0.032933 | 0.04907 | NA
Gaseous fuels (6) | NA | NCV | NA | NA | NA | NA | NA | NA | NA
Other fossil fuels (7) | NA | NCV | NA | NA | NA | NA | NA | NA | NA
Peat (8) | NA | NCV | NA | NA | NA | NA | NA | NA | NA
Biomass (3) | NA | NCV | NA | NA | NA | NA | NA | NA | NA
1.A.1.c.ii. Oil and gas extraction | 532788.5169 | NCV |  |  |  | 32647.9977 | 0.81696 | 0.13623 | NA
Liquid fuels | 168999.9441 | NCV | 73.7742 | 2.6449 | 0.51122 | 12467.8361 | 0.44698 | 0.086395 | NA
Solid fuels | 9004.8024 | NCV | 95.5609 | 1 | 1.49 | 860.5075 | 0.0090048 | 0.013417 | NA
Gaseous fuels (6) | 354493.766 | NCV | 54.4 | 1 | 0.1 | 19284.4609 | 0.35449 | 0.035449 | NA
Other fossil fuels (7) | 189.3269 | NCV | 143 | 30 | 4 | 27.0737 | 0.0056798 | 0.00075731 | NA
Peat (8) | 76.5995 | NCV | 106 | 1 | 1.5 | 8.1196 | 7.66e-05 | 0.0001149 | NA
Biomass (3) | 24.0778 | NCV | 112 | 30 | 4 | 2.6967 | 0.00072233 | 9.6311e-05 | NA
Note: Minimum level of aggregation is needed to protect confidential business and military information, where it would identify particular entity's/entities' confidential data.
Note: A Party may collapse rows below 1.A.1.b and 1.A.1.c up to the 1.A.1.b and 1.A.1.c level when: all the data must be aggregated to protect confidential business and military information; and this data can be used to identify particular entity(ies). The rows will be expanded for display purposes. An explanation of why this has been applied will be provided in the documentation box.
Note: All footnotes for this table are given at the end of the table (sheet 4).
Note: For the coverage of fuel categories, refer to the 2006 IPCC Guidelines (vol. 2. chap. 1.4.1.1, p.1.11). If some derived gases (e.g. gas works, gas, coke oven gas, blast furnace gas) are considered, Parties should provide information on the allocation of these derived gases under the above fuel categories (liquid, solid, gaseous, biomass and other fuels) in the NID (see also documentation box at the end of sheet 4 of this table).

## Table1.A(a)s2
TABLE 1.A(a) SECTORAL BACKGROUND DATA FOR ENERGY | [8 empty] | 1998
Fuel combustion activities - sectoral approach | [8 empty] | RUS-CRT-2024-V1.0
(Sheet 2 of 4) | [8 empty] | Russian Federation
Back to Index
GREENHOUSE GAS SOURCE AND SINK CATEGORIES | AGGREGATE ACTIVITY DATA |  | IMPLIED EMISSION FACTORS |  |  | EMISSIONS |  |  | AMOUNT CAPTURED (4)
| Consumption |  | CO2 (1) | CH4 | N2O | CO2 (2,3) | CH4 | N2O | CO2
| (TJ) | NCV/GCV (5) | (t/TJ) | (kg/TJ) |  | (kt)
1.A.2 Manufacturing industries and construction | 1725596.4533 | NCV |  |  |  | 94361.2799 | 4.8547 | 0.70447 | IE,NA,NO
Liquid fuels | 324904.2924 | NCV | 75.4098 | 2.7002 | 0.52505 | 24500.9745 | 0.8773 | 0.17059 | IE,NA,NO
Solid fuels | 647996.164 | NCV | 43.0726 | 4.4635 | 0.63877 | 27910.8712 | 2.8923 | 0.41392 | IE,NA,NO
Gaseous fuels (6) | 741235.997 | NCV | 54.4 | 1 | 0.1 | 40323.2382 | 0.74124 | 0.074124 | IE,NA,NO
Other fossil fuels (7) | 11372 | NCV | 143 | 30 | 4 | 1626.196 | 0.34116 | 0.045488 | IE,NA,NO
Peat (8) | IE,NA,NO | NCV | IE,NA,NO | IE,NA,NO | IE,NA,NO | IE,NA,NO | IE,NA,NO | IE,NA,NO | IE,NA,NO
Biomass (3) | 88 | NCV | 112 | 30 | 4 | 9.856 | 0.00264 | 0.000352 | IE,NA,NO
1.A.2.a. Iron and steel | 468196.4817 | NCV |  |  |  | 34862.2291 | 2.0961 | 0.30668 | NA,NO
Liquid fuels | 35514.8954 | NCV | 77.1034 | 2.9948 | 0.5987 | 2738.3197 | 0.10636 | 0.021263 | NA
Solid fuels | 213656.3893 | NCV | 94.6086 | 8.2756 | 1.2318 | 20213.726 | 1.7681 | 0.26317 | NA
Gaseous fuels (6) | 218937.197 | NCV | 54.4 | 1 | 0.1 | 11910.1835 | 0.21894 | 0.021894 | NA
Other fossil fuels (7) | NO | NCV | NO | NO | NO | NO | NO | NO | NO
Peat (8) | NO | NCV | NO | NO | NO | NO | NO | NO | NO
Biomass (3) | 88 | NCV | 112 | 30 | 4 | 9.856 | 0.00264 | 0.000352 | NA
1.A.2.b. Non-ferrous metals | 146633.2218 | NCV |  |  |  | 10463.6775 | 0.50947 | 0.080059 | NA,NO
Liquid fuels | 47452.8144 | NCV | 76.723 | 2.9981 | 0.59952 | 3640.723 | 0.14227 | 0.028449 | NA
Solid fuels | 29780.5074 | NCV | 102.3354 | 10 | 1.5 | 3047.6 | 0.29781 | 0.044671 | NA
Gaseous fuels (6) | 69399.9 | NCV | 54.4 | 1 | 0.1 | 3775.3546 | 0.0694 | 0.00694 | NA
Other fossil fuels (7) | NO | NCV | NO | NO | NO | NO | NO | NO | NO
Peat (8) | NO | NCV | NO | NO | NO | NO | NO | NO | NO
Biomass (3) | NO | NCV | NO | NO | NO | NO | NO | NO | NO
1.A.2.c. Chemicals | 171870.563 | NCV |  |  |  | 10136.8096 | 0.26273 | 0.033334 | NA,NO
Liquid fuels | 58444.0436 | NCV | 61.1211 | 1.3647 | 0.19118 | 3572.1614 | 0.07976 | 0.011173 | NA
Solid fuels | 7726.9194 | NCV | 105.4223 | 10 | 1.5 | 814.5899 | 0.077269 | 0.01159 | NA
Gaseous fuels (6) | 105699.6 | NCV | 54.4 | 1 | 0.1 | 5750.0582 | 0.1057 | 0.01057 | NA
Other fossil fuels (7) | NO | NCV | NO | NO | NO | NO | NO | NO | NO
Peat (8) | NO | NCV | NO | NO | NO | NO | NO | NO | NO
Biomass (3) | NO | NCV | NO | NO | NO | NO | NO | NO | NO
1.A.2.d. Pulp, paper and print | 6300 | NCV |  |  |  | 342.72 | 0.0063 | 0.00063 | NA,NO
Liquid fuels | NO | NCV | NO | NO | NO | NO | NO | NO | NO
Solid fuels | NO | NCV | NO | NO | NO | NO | NO | NO | NO
Gaseous fuels (6) | 6300 | NCV | 54.4 | 1 | 0.1 | 342.72 | 0.0063 | 0.00063 | NA
Other fossil fuels (7) | NO | NCV | NO | NO | NO | NO | NO | NO | NO
Peat (8) | NO | NCV | NO | NO | NO | NO | NO | NO | NO
Biomass (3) | NO | NCV | NO | NO | NO | NO | NO | NO | NO
1.A.2.e. Food processing, beverages and tobacco | 117081.6806 | NCV |  |  |  | 7634.6823 | 0.27097 | 0.044959 | NA,NO
Liquid fuels | 49438.9904 | NCV | 74.8191 | 2.9944 | 0.5986 | 3698.9815 | 0.14804 | 0.029594 | NA
Solid fuels | 6142.9902 | NCV | 96.0635 | 10 | 1.5 | 590.1172 | 0.06143 | 0.0092145 | NA
Gaseous fuels (6) | 61499.7 | NCV | 54.4 | 1 | 0.1 | 3345.5837 | 0.0615 | 0.00615 | NA
Other fossil fuels (7) | NO | NCV | NO | NO | NO | NO | NO | NO | NO
Peat (8) | NO | NCV | NO | NO | NO | NO | NO | NO | NO
Biomass (3) | NO | NCV | NO | NO | NO | NO | NO | NO | NO
1.A.2.f. Non-metallic minerals | IE | NCV |  |  |  | IE | IE | IE | IE
Liquid fuels | IE | NCV | IE | IE | IE | IE | IE | IE | IE
Solid fuels | IE | NCV | IE | IE | IE | IE | IE | IE | IE
Gaseous fuels (6) | IE | NCV | IE | IE | IE | IE | IE | IE | IE
Other fossil fuels (7) | IE | NCV | IE | IE | IE | IE | IE | IE | IE
Peat (8) | IE | NCV | IE | IE | IE | IE | IE | IE | IE
Biomass (3) | IE | NCV | IE | IE | IE | IE | IE | IE | IE
1.A.2.g. Other (11) | 815514.5062 | NCV |  |  |  | 30921.1614 | 1.7091 | 0.23881 | NA,NO
Liquid fuels | 134053.5486 | NCV | 80.9437 | 2.9904 | 0.5976 | 10850.7889 | 0.40087 | 0.08011 | NA,NO
Solid fuels | 390689.3576 | NCV | 8.3054 | 1.7602 | 0.21825 | 3244.8382 | 0.68769 | 0.085269 | NA,NO
Gaseous fuels (6) | 279399.6 | NCV | 54.4 | 1 | 0.1 | 15199.3382 | 0.2794 | 0.02794 | NA,NO
Other fossil fuels (7) | 11372 | NCV | 143 | 30 | 4 | 1626.196 | 0.34116 | 0.045488 | NA,NO
Peat (8) | NA,NO | NCV | NA,NO | NA,NO | NA,NO | NA,NO | NA,NO | NA,NO | NA,NO
Biomass (3) | NA,NO | NCV | NA,NO | NA,NO | NA,NO | NA,NO | NA,NO | NA,NO | NA,NO
1.A.2.g.viii. Other (please specify) | 815514.5062 | NCV |  |  |  | 30921.1614 | 1.7091 | 0.23881 | NA,NO
Other industries | 457825.5062 | NCV |  |  |  | 30921.1614 | 1.3514 | 0.20304 | NA
Liquid fuels | 134053.5486 | NCV | 80.9437 | 2.9904 | 0.5976 | 10850.7889 | 0.40087 | 0.08011 | NA
Solid fuels | 33000.3576 | NCV | 98.3274 | 10 | 1.5 | 3244.8382 | 0.33 | 0.049501 | NA
Gaseous fuels (6) | 279399.6 | NCV | 54.4 | 1 | 0.1 | 15199.3382 | 0.2794 | 0.02794 | NA
Other fossil fuels (7) | 11372 | NCV | 143 | 30 | 4 | 1626.196 | 0.34116 | 0.045488 | NA
Peat (8) | NO | NCV | NO | NO | NO | NO | NO | NO | NA
Biomass (3) | NO | NCV | NO | NO | NO | NO | NO | NO | NA
Non-CO2 emissions from BFG combustion | 357689 | NCV |  |  |  | IE,NA | 0.35769 | 0.035769 | NA
Liquid fuels | NA | NCV | NA | NA | NA | NA | NA | NA | NA
Solid fuels | 357689 | NCV | IE | 1 | 0.1 | IE | 0.35769 | 0.035769 | NA
Gaseous fuels (6) | NA | NCV | NA | NA | NA | NA | NA | NA | NA
Other fossil fuels (7) | NA | NCV | NA | NA | NA | NA | NA | NA | NA
Peat (8) | NA | NCV | NA | NA | NA | NA | NA | NA | NA
Biomass (3) | NA | NCV | NA | NA | NA | NA | NA | NA | NA
Construction | NO | NCV |  |  |  | NO | NO | NO | NO
Liquid fuels | NO | NCV | NO | NO | NO | NO | NO | NO | NO
Solid fuels | NO | NCV | NO | NO | NO | NO | NO | NO | NO
Gaseous fuels (6) | NO | NCV | NO | NO | NO | NO | NO | NO | NO
Other fossil fuels (7) | NO | NCV | NO | NO | NO | NO | NO | NO | NO
Peat (8) | NO | NCV | NO | NO | NO | NO | NO | NO | NO
Biomass (3) | NO | NCV | NO | NO | NO | NO | NO | NO | NO
Note: Minimum level of aggregation is needed to protect confidential business and military information, where it would identify particular entity's/entities' confidential data.
Note: All footnotes for this table are given at the end of the table (sheet 4).
Note on C53: Data on Non-metallic minerals production are included into category 1.A.2.g - Othrer industry

## Table1.A(a)s3
TABLE 1.A(a) SECTORAL BACKGROUND DATA FOR ENERGY | [7 empty] | 1998
Fuel combustion activities - sectoral approach | [7 empty] | RUS-CRT-2024-V1.0
(Sheet 3 of 4) | [7 empty] | Russian Federation
Back to Index
GREENHOUSE GAS SOURCE AND SINK CATEGORIES | AGGREGATE ACTIVITY DATA |  | IMPLIED EMISSION FACTORS |  |  | EMISSIONS
| Consumption |  | CO2 (1) | CH4 | N2O | CO2 (2,3) | CH4 | N2O
| (TJ) | NCV/GCV (5) | (t/TJ) | (kg/TJ) |  | (kt)
1.A.3 Transport | 2918832.5758 | NCV |  |  |  | 189357.574 | 34.305 | 6.4216
Liquid fuels | 1630832.6758 | NCV | 73.1469 | 20.2455 | 3.8587 | 119290.3795 | 33.017 | 6.2928
Solid fuels | NA,NO | NCV | NA,NO | NA,NO | NA,NO | NA,NO | NA,NO | NA,NO
Gaseous fuels (6) | 1287999.9 | NCV | 54.4 | 1 | 0.1 | 70067.1946 | 1.288 | 0.1288
Other fossil fuels (7) | NA,NO | NCV | NA,NO | NA,NO | NA,NO | NA,NO | NA,NO | NA,NO
Biomass (3) | NA,NO | NCV | NA,NO | NA,NO | NA,NO | NA,NO | NA,NO | NA,NO
1.A.3.a. Domestic aviation (12) | 120809.3967 | NCV |  |  |  | 8827.4489 | 0.060405 | 0.24162
Aviation gasoline | 1353.718 | NCV | 70 | 0.5 | 2 | 94.7603 | 0.00067686 | 0.0027074
Jet kerosene | 119455.6786 | NCV | 73.104 | 0.5 | 2 | 8732.6886 | 0.059728 | 0.23891
Biomass | NA | NCV | NA | NA | NA | NA | NA | NA
1.A.3.b. Road transportation (13) | 1405445.8328 | NCV |  |  |  | 102657.437 | 32.4107 | 4.1246
Gasoline | 973700.2126 | NCV | 72.4721 | 29.2078 | 2.6744 | 70566.1454 | 28.4396 | 2.604
Diesel oil | 427190.34 | NCV | 74.4489 | 8.6345 | 3.5573 | 31803.8534 | 3.6886 | 1.5196
Liquefied petroleum gases (LPG) | 4555.2803 | NCV | 63.1 | 62 | 0.2 | 287.4382 | 0.28243 | 0.00091106
Other liquid fuels | NA,NO | NCV | NA,NO | NA,NO | NA,NO | NA,NO | NA,NO | NA,NO
Gaseous fuels (6) | IE,NA | NCV | IE,NA,NO | IE,NA,NO | IE,NA,NO | IE,NA,NO | IE,NA,NO | IE,NA,NO
Biomass (3) | NA,NO | NCV | NO | NO | NO | NO | NO | NO
Other fossil fuels (7) | NA,NO | NCV | NO | NO | NO | NO | NO | NO
1.A.3.b.i. Cars | 643846.2233 | NCV |  |  |  | 46634.2419 | 18.5198 | 2.0006
Gasoline | 639511.552 | NCV | 72.4721 | 28.6449 | 3.1273 | 46346.7755 | 18.3188 | 2
Diesel oil | 1229.0735 | NCV | 74.4489 | 6.8824 | 0.047945 | 91.5032 | 0.008459 | 5.8927e-05
Liquefied petroleum gases (LPG) | 3105.5978 | NCV | 63.1 | 62 | 0.2 | 195.9632 | 0.19255 | 0.00062112
Other liquid fuels (please specify) | NO | NCV |  |  |  | NO | NO | NO
Other motor fuels | NO | NCV | NO | NO | NO | NO | NO | NO
Gaseous fuels (6) | IE | NCV | IE | IE | IE | IE | IE | IE
Biomass (3) | NO | NCV | NO | NO | NO | NO | NO | NO
Other fossil fuels (please specify)(7) | NO | NCV |  |  |  | NO | NO | NO
1.A.3.b.ii. Light duty trucks | 80852.7948 | NCV |  |  |  | 5876.5961 | 1.9111 | 0.35541
Gasoline | 70281.0099 | NCV | 72.4721 | 26.3321 | 5.0494 | 5093.4157 | 1.8506 | 0.35487
Diesel oil | 10230.1256 | NCV | 74.4489 | 3.8342 | 0.046136 | 761.6217 | 0.039224 | 0.00047198
Liquefied petroleum gases (LPG) | 341.6592 | NCV | 63.1 | 62 | 0.2 | 21.5587 | 0.021183 | 6.8332e-05
Other liquid fuels (please specify) | NO | NCV |  |  |  | NO | NO | NO
Other motor fuels | NO | NCV | NO | NO | NO | NO | NO | NO
Gaseous fuels (6) | IE | NCV | IE | IE | IE | IE | IE | IE
Biomass (3) | NO | NCV | NO | NO | NO | NO | NO | NO
Other fossil fuels (please specify)(7) | NO | NCV |  |  |  | NO | NO | NO
1.A.3.b.iii. Heavy duty trucks and buses | 644504.9232 | NCV |  |  |  | 47520.0713 | 7.9011 | 1.726
Gasoline | 227665.7592 | NCV | 72.4721 | 18.4108 | 0.90793 | 16499.4265 | 4.1915 | 0.2067
Diesel oil | 415731.1408 | NCV | 74.4489 | 8.7578 | 3.6541 | 30950.7285 | 3.6409 | 1.5191
Liquefied petroleum gases (LPG) | 1108.0232 | NCV | 63.1 | 62 | 0.2 | 69.9163 | 0.068697 | 0.0002216
Other liquid fuels (please specify) | NO | NCV |  |  |  | NO | NO | NO
Other motor fuels | NO | NCV | NO | NO | NO | NO | NO | NO
Gaseous fuels (6) | IE | NCV | IE | IE | IE | IE | IE | IE
Biomass (3) | NO | NCV | NO | NO | NO | NO | NO | NO
Other fossil fuels (please specify)(7) | NO | NCV |  |  |  | NO | NO | NO
1.A.3.b.iv. Motorcycles | 36241.8915 | NCV |  |  |  | 2626.5277 | 4.0787 | 0.042504
Gasoline | 36241.8915 | NCV | 72.4721 | 112.5419 | 1.1728 | 2626.5277 | 4.0787 | 0.042504
Diesel oil | NA | NCV | NA | NA | NA | NA | NA | NA
Liquefied petroleum gases (LPG) | NA | NCV | NA | NA | NA | NA | NA | NA
Other liquid fuels (please specify) | NA | NCV |  |  |  | NA | NA | NA
Other motor fuels | NA | NCV | NA | NA | NA | NA | NA | NA
Gaseous fuels (6) | NA | NCV | NA | NA | NA | NA | NA | NA
Biomass (3) | NO | NCV | NO | NO | NO | NO | NO | NO
Other fossil fuels (please specify)(7) | NO | NCV |  |  |  | NO | NO | NO
1.A.3.b.v. Other (please specify) | NA | NCV |  |  |  | NO | NO | NO
1.A.3.c. Railways | 64592.1919 | NCV |  |  |  | 4813.595 | 0.26806 | 1.8473
Liquid fuels | 64592.1919 | NCV | 74.5229 | 4.15 | 28.6 | 4813.595 | 0.26806 | 1.8473
Solid fuels | NO | NCV | NO | NO | NO | NO | NO | NO
Gaseous fuels (6) | NO | NCV | NO | NO | NO | NO | NO | NO
Biomass (3) | NO | NCV | NO | NO | NO | NO | NO | NO
Other fossil fuels (please specify)(7) | NO | NCV |  |  |  | NO | NO | NO
1.A.3.d. Domestic Navigation (12) | 39482.336 | NCV |  |  |  | 2955.0347 | 0.27638 | 0.078965
Residual fuel oil | 4857.061 | NCV | 77.6644 | 7 | 2 | 377.2208 | 0.033999 | 0.0097141
Gas/diesel oil | 34625.275 | NCV | 74.4489 | 7 | 2 | 2577.8138 | 0.24238 | 0.069251
Gasoline | NO | NCV | NO | NO | NO | NO | NO | NO
Other liquid fuels (please specify) | NO | NCV |  |  |  | NO | NO | NO
Other motor fuels | NO | NCV | NO | NO | NO | NO | NO | NO
Gaseous fuels (6) | NO | NCV | NO | NO | NO | NO | NO | NO
Biomass (3) | NO | NCV | NO | NO | NO | NO | NO | NO
Other fossil fuels (please specify)(7) | NO | NCV |  |  |  | NO | NO | NO
1.A.3.e. Other transportation | 1288502.8184 | NCV |  |  |  | 70104.0585 | 1.2895 | 0.1291
Liquid fuels | 502.9184 | NCV | 73.3 | 3 | 0.6 | 36.8639 | 0.0015088 | 0.00030175
Solid fuels | NA,NO | NCV | NA,NO | NA,NO | NA,NO | NA,NO | NA,NO | NA,NO
Gaseous fuels (6) | 1287999.9 | NCV | 54.4 | 1 | 0.1 | 70067.1946 | 1.288 | 0.1288
Other fossil fuels (7) | NA,NO | NCV | NA,NO | NA,NO | NA,NO | NA,NO | NA,NO | NA,NO
Biomass (3) | NA,NO | NCV | NA,NO | NA,NO | NA,NO | NA,NO | NA,NO | NA,NO
1.A.3.e.i. Pipeline transport | 1288502.8184 | NCV |  |  |  | 70104.0585 | 1.2895 | 0.1291
Liquid fuels | 502.9184 | NCV | 73.3 | 3 | 0.6 | 36.8639 | 0.0015088 | 0.00030175
Solid fuels | NO | NCV | NO | NO | NO | NO | NO | NO
Gaseous fuels (6) | 1287999.9 | NCV | 54.4 | 1 | 0.1 | 70067.1946 | 1.288 | 0.1288
Other fossil fuels (7) | NO | NCV | NO | NO | NO | NO | NO | NO
Biomass (3) | NO | NCV | NO | NO | NO | NO | NO | NO
1.A.3.e.ii. Other (please specify) | NA | NCV |  |  |  | NA | NA | NA
Note: Minimum level of aggregation is needed to protect confidential business and military information, where it would identify particular entity's/entities' confidential data.
Note: All footnotes for this table are given at the end of the table (sheet 4).
Note on C34: Fuel consumption and emissions included under 1.A.4.c Stationary in accordance with the structure of the fuel and energy balance.
Note on C43: Fuel consumption and emissions included under 1.A.4.c Stationary in accordance with the structure of the fuel and energy balance.
Note on C52: Fuel consumption and emissions included under 1.A.4.c Stationary in accordance with the structure of the fuel and energy balance.

## Table1.A(a)s4
TABLE 1.A(a) SECTORAL BACKGROUND DATA FOR ENERGY | [8 empty] | 1998
Fuel combustion activities - sectoral approach | [8 empty] | RUS-CRT-2024-V1.0
(Sheet 4 of 4) | [8 empty] | Russian Federation
Back to Index
GREENHOUSE GAS SOURCE AND SINK CATEGORIES | AGGREGATE ACTIVITY DATA |  | IMPLIED EMISSION FACTORS |  |  | EMISSIONS |  |  | AMOUNT CAPTURED (4)
| Consumption |  | CO2 (1) | CH4 | N2O | CO2 (2,3) | CH4 | N2O | CO2
| (TJ) | NCV/GCV (5) | (t/TJ) | (kg/TJ) |  | (kt)
1.A.4 Other sectors | 2608816.7011 | NCV |  |  |  | 154914.6496 | 118.0813 | 7.6718 | NA,NO
Liquid fuels | 349406.6726 | NCV | 72.9518 | 5.3075 | 19.0991 | 25489.8304 | 1.8545 | 6.6734 | NA
Solid fuels | 287708.9285 | NCV | 94.0881 | 270.0439 | 1.5 | 27069.995 | 77.694 | 0.43156 | NA
Gaseous fuels (6) | 1874500.2 | NCV | 54.4 | 5 | 0.1 | 101972.8109 | 9.3725 | 0.18745 | NA
Other fossil fuels (7) | NA,NO | NCV | NA,NO | NA,NO | NA,NO | NA,NO | NA,NO | NA,NO | NO
Peat (8) | 3603.9 | NCV | 106 | 300 | 1.4 | 382.0134 | 1.0812 | 0.0050455 | NA,NO
Biomass(3) | 93597 | NCV | 112 | 300 | 4 | 10482.864 | 28.0791 | 0.37439 | NA
1.A.4.a. Commercial/institutional (14) | 155528.2391 | NCV |  |  |  | 9488.8042 | 2.474 | 0.078301 | NA,NO
Liquid fuels | 11688.7501 | NCV | 65.0512 | 5.6698 | 0.16698 | 760.3666 | 0.066273 | 0.0019518 | NA
Solid fuels | 29719.489 | NCV | 94.3582 | 10 | 1.5 | 2804.2776 | 0.29719 | 0.044579 | NA
Gaseous fuels (6) | 108900 | NCV | 54.4 | 5 | 0.1 | 5924.16 | 0.5445 | 0.01089 | NA
Other fossil fuels (7) | NO | NCV | NO | NO | NO | NO | NO | NO | NO
Peat (8) | NO | NCV | NO | NO | NO | NO | NO | NO | NO
Biomass (3) | 5220 | NCV | 112 | 300 | 4 | 584.64 | 1.566 | 0.02088 | NA
1.A.4.a.i. Stationary combustion | 155528.2391 | NCV |  |  |  | 9488.8042 | 2.474 | 0.078301 | NA,NO
Liquid fuels | 11688.7501 | NCV | 65.0512 | 5.6698 | 0.16698 | 760.3666 | 0.066273 | 0.0019518 | NA
Solid fuels | 29719.489 | NCV | 94.3582 | 10 | 1.5 | 2804.2776 | 0.29719 | 0.044579 | NA
Gaseous fuels (6) | 108900 | NCV | 54.4 | 5 | 0.1 | 5924.16 | 0.5445 | 0.01089 | NA
Other fossil fuels (7) | NO | NCV | NO | NO | NO | NO | NO | NO | NO
Peat (8) | NO | NCV | NO | NO | NO | NO | NO | NO | NO
Biomass (3) | 5220 | NCV | 112 | 300 | 4 | 584.64 | 1.566 | 0.02088 | NA
1.A.4.b. Residential (14) | 2173953.1988 | NCV |  |  |  | 125003.5583 | 110.4232 | 0.93051 | NA,NO
Liquid fuels | 96846.9642 | NCV | 69.997 | 7.6292 | 0.36292 | 6778.9939 | 0.73887 | 0.035148 | NA
Solid fuels | 246296.2346 | NCV | 94.0304 | 300 | 1.5 | 23159.3456 | 73.8889 | 0.36944 | NA
Gaseous fuels (6) | 1740500.1 | NCV | 54.4 | 5 | 0.1 | 94683.2054 | 8.7025 | 0.17405 | NA
Other fossil fuels (7) | NO | NCV | NO | NO | NO | NO | NO | NO | NO
Peat (8) | 3603.9 | NCV | 106 | 300 | 1.4 | 382.0134 | 1.0812 | 0.0050455 | NA
Biomass (3) | 86706 | NCV | 112 | 300 | 4 | 9711.072 | 26.0118 | 0.34682 | NA
1.A.4.b.i. Stationary combustion | 2173953.1988 | NCV |  |  |  | 125003.5583 | 110.4232 | 0.93051 | NA,NO
Liquid fuels | 96846.9642 | NCV | 69.997 | 7.6292 | 0.36292 | 6778.9939 | 0.73887 | 0.035148 | NA
Solid fuels | 246296.2346 | NCV | 94.0304 | 300 | 1.5 | 23159.3456 | 73.8889 | 0.36944 | NA
Gaseous fuels (6) | 1740500.1 | NCV | 54.4 | 5 | 0.1 | 94683.2054 | 8.7025 | 0.17405 | NA
Other fossil fuels (7) | NO | NCV | NO | NO | NO | NO | NO | NO | NO
Peat (8) | 3603.9 | NCV | 106 | 300 | 1.4 | 382.0134 | 1.0812 | 0.0050455 | NA
Biomass (3) | 86706 | NCV | 112 | 300 | 4 | 9711.072 | 26.0118 | 0.34682 | NA
1.A.4.c. Agriculture/forestry/fishing | 279335.2631 | NCV |  |  |  | 20422.2871 | 5.1841 | 6.663 | NA,NO
Liquid fuels | 240870.9583 | NCV | 74.5232 | 4.3565 | 27.5511 | 17950.4699 | 1.0493 | 6.6363 | NA
Solid fuels | 11693.2049 | NCV | 94.6166 | 300 | 1.5 | 1106.3718 | 3.508 | 0.01754 | NA
Gaseous fuels (6) | 25100.1 | NCV | 54.4 | 5 | 0.1 | 1365.4454 | 0.1255 | 0.00251 | NA
Other fossil fuels (7) | NA,NO | NCV | NA,NO | NA,NO | NA,NO | NA,NO | NA,NO | NA,NO | NO
Peat (8) | NO | NCV | NO | NO | NO | NO | NO | NO | NO
Biomass (3) | 1671 | NCV | 112 | 300 | 4 | 187.152 | 0.5013 | 0.006684 | NA
1.A.4.c.i. Stationary | 47476.978 | NCV |  |  |  | 3160.6915 | 4.2219 | 0.031842 | NA,NO
Liquid fuels | 9012.6732 | NCV | 76.434 | 9.6682 | 0.56682 | 688.8742 | 0.087136 | 0.0051085 | NA
Solid fuels | 11693.2049 | NCV | 94.6166 | 300 | 1.5 | 1106.3718 | 3.508 | 0.01754 | NA
Gaseous fuels (6) | 25100.1 | NCV | 54.4 | 5 | 0.1 | 1365.4454 | 0.1255 | 0.00251 | NA
Other fossil fuels (7) | NO | NCV | NO | NO | NO | NO | NO | NO | NO
Peat (8) | NO | NCV | NO | NO | NO | NO | NO | NO | NO
Biomass (3) | 1671 | NCV | 112 | 300 | 4 | 187.152 | 0.5013 | 0.006684 | NA
1.A.4.c.ii. Off-road vehicles and other machinery | 231858.2851 | NCV |  |  |  | 17261.5956 | 0.96221 | 6.6311
Gasoline | NO | NCV | NO | NO | NO | NO | NO | NO
Diesel oil | 231858.2851 | NCV | 74.4489 | 4.15 | 28.6 | 17261.5956 | 0.96221 | 6.6311
Liquefied petroleum gases (LPG) | NO | NCV | NO | NO | NO | NO | NO | NO
Other liquid fuels (please specify) | NO | NCV |  |  |  | NO | NO | NO
Other motor fuels | NO | NCV | NO | NO | NO | NO | NO | NO
Gaseous fuels (6) | NO | NCV | NO | NO | NO | NO | NO | NO
Biomass (3) | NO | NCV | NO | NO | NO | NO | NO | NO
Other fossil fuels (please specify)(7) | NA | NCV |  |  |  | NA | NA | NA
1.A.4.c.iii. Fishing | IE,NA,NO | NCV |  |  |  | IE,NA,NO | IE,NA,NO | IE,NA,NO
Residual fuel oil | IE | NCV | IE | IE | IE | IE | IE | IE
Gas/diesel oil | IE | NCV | IE | IE | IE | IE | IE | IE
Gasoline | IE | NCV | IE | IE | IE | IE | IE | IE
Other liquid fuels (please specify) | NA | NCV |  |  |  | NA | NA | NA
Other motor fuels | NA | NCV | NA | NA | NA | NA | NA | NA
Gaseous fuels (6) | NO | NCV | NO | NO | NO | NO | NO | NO
Biomass(3) | NO | NCV | NO | NO | NO | NO | NO | NO
Other fossil fuels (please specify)(7) | NA | NCV |  |  |  | NA | NA | NA
1.A.5 Other (Not specified elsewhere)(15) | 358178.0347 | NCV |  |  |  | 25406.9714 | 3.4105 | 0.19778 | NA,NO
Liquid fuels | 324340.6677 | NCV | 73.2521 | 9.9936 | 0.59936 | 23758.6351 | 3.2413 | 0.1944 | NA
Solid fuels | NA,NO | NCV | NA,NO | NA,NO | NA,NO | NA,NO | NA,NO | NA,NO | NO
Gaseous fuels (6) | 30300.3 | NCV | 54.4 | 5 | 0.1 | 1648.3363 | 0.1515 | 0.00303 | NA
Other fossil fuels(7) | NO | NCV | NO | NO | NO | NO | NO | NO | NA
Peat (8) | NO | NCV | NO | NO | NO | NO | NO | NO | NA
Biomass (3) | 3537.067 | NCV | 54.6 | 5 | 0.1 | 193.1239 | 0.017685 | 0.00035371 | NA
1.A.5.a. Stationary (please specify) | 358178.0347 | NCV |  |  |  | 25406.9714 | 3.4105 | 0.19778 | NA,NO
Other | 358178.0347 | NCV |  |  |  | 25406.9714 | 3.4105 | 0.19778 | NA,NO
Liquid fuels | 324340.6677 | NCV | 73.2521 | 9.9936 | 0.59936 | 23758.6351 | 3.2413 | 0.1944 | NA
Solid fuels | NO | NCV | NO | NO | NO | NO | NO | NO | NO
Gaseous fuels (6) | 30300.3 | NCV | 54.4 | 5 | 0.1 | 1648.3363 | 0.1515 | 0.00303 | NA
Other fossil fuels(7) | NO | NCV | NO | NO | NO | NO | NO | NO | NA
Peat (8) | NO | NCV | NO | NO | NO | NO | NO | NO | NA
Biomass (3) | 3537.067 | NCV | 54.6 | 5 | 0.1 | 193.1239 | 0.017685 | 0.00035371 | NA
1.A.5.b. Mobile (please specify) | IE,NA,NO | NCV |  |  |  | IE,NA,NO | IE,NA,NO | IE,NA,NO
Other transportation | IE,NA,NO | NCV |  |  |  | IE,NA,NO | IE,NA,NO | IE,NA,NO
Liquid fuels | IE | NCV | IE | IE | IE | IE | IE | IE
Solid fuels | NA | NCV | NA | NA | NA | NA | NA | NA
Gaseous fuels (6) | NO | NCV | NO | NO | NO | NO | NO | NO
Other fossil fuels (7) | NO | NCV | NO | NO | NO | NO | NO | NO
Biomass(3) | NO | NCV | NO | NO | NO | NO | NO | NO
Information item: (16)
Waste incineration with energy recovery included as:
Biomass (3) | 5653.223 | NCV | 80.9276 | 6.4594 | 7.8572 | 457.5015 | 0.036516 | 0.044418 | NA
Fossil fuels (7) | 441.4307 | NCV | 133.1136 | 10.3806 | 10.3806 | 58.7604 | 0.0045823 | 0.0045823 | NA
(1) The IEFs for CO2 are estimated on the basis of gross emissions, i.e. CO2 emissions plus the absolute amount captured.
(2) Final CO2 emissions after subtracting the amounts of CO2 captured.
(3) Although CO2 emissions from biomass are reported in this table, they will not be included in the total CO2 emissions from fuel combustion. The value for total CO2 emissions from biomass is recorded in table1 under the memo items. If CO2 is captured from biomass combustion and transferred to long-term storage, the recovered amounts should be reflected in the total emission for the sector, i.e. contribute with a negative emission. See the 2006 IPCC Guidelines (vol. 2, chap.2, p2.37; and chap. 5, p.5.8).
(4) Enter the amount of CO2 captured as a negative number since this amount is subtracted from the total CO2 produced.
(5) If AD are calculated using NCVs specified by the 2006 IPCC Guidelines, write "NCV" in this column. If GCVs are used, write "GCV" in this column.
(6) Gaseous fuels include LNG (liquefied natural gas) and CNG (compressed natural gas).
(7) Include information in the documentation box on which fuels are included and provide a reference to the section in the NID where further information is provided.
(8) Although peat is not strictly speaking a fossil fuel, the CO2 emissions from peat combustion are included in the national emissions as for fossil fuels. See the 2006 IPCC Guidelines (vol. 2, chap. 1, table 1.1, p.1.15).
(9) If data are available, Parties are encouraged to report at the disaggregated data using the pre-defined drop-down menu. Furthermore, Parties are encouraged to the extent possible to use the pre-defined category definitions rather than create similar categories, in order to ensure the highest possible degree of comparability of the reporting. If detailed data are not available, Parties should include all emissions from public electricity and heat production here.
(10) If data are available, Parties are encouraged to report at the disaggregated data using the pre-defined drop-down menu. Furthermore, Parties are encouraged, to the extent possible, to use the pre-defined category definitions rather than to create similar categories in order to ensure the highest possible degree of comparability of the reporting. If detailed data are not available, Parties should include all emissions from manufacture of solid fuels and other energy industries here.
(11) If data are available, Parties are encouraged to report at the disaggregated data using the pre-defined drop-down menu. Furthermore, Parties are encouraged, to the extent possible, to use the pre-defined category definitions rather than to create similar categories in order to ensure the highest possible degree of comparability of the reporting. If detailed data are not available, Parties should include all emissions from manufacturing industries and construction not included in subcategories 1.A.2.a–1.A.2.f here.
(12) Domestic aviation and navigation should not include emissions from military aviation and navigation. The emissions from military mobile sources should be reported under category 1.A.5.b.
(13) Emissions from the use of urea as a catalyst are to be reported under category 2.D.3.
(14) If data are available, Parties are encouraged to report disaggregated data using the pre-defined drop-down menu. Furthermore, Parties are encouraged, to the extent possible, to use the pre-defined category definitions rather than to create similar categories in order to ensure the highest possible degree of comparability of the reporting.
(15) Include military fuel use under this category.
(16) “Information item” data are included to allow for cross-sectoral and cross-fuel checks for AD and emissions. Details on the actual amounts reported for the subcategories and fuels should be included in the NID.
Note: Minimum level of aggregation is needed to protect confidential business and military information, where it would identify particular entity's/entities' confidential data.
Documentation Box
• Parties should provide a detailed description of the fuel combustion subsector in the relevant section of chapter 3 ("Energy" (CRT subsector 1.A)) of the NID. Use this documentation box to provide references to relevant sections of the NID,
if any additional information and/or further details are needed to explain the contents of this table.
• If estimates are based on GCVs, provide in this documentation box a reference to the relevant section of the NID where the information necessary for calculating the AD based on NCVs can be found.
• If derived gases (e.g. gas works gas, coke oven gas, blast furnace gas) are considered, provide in this documentation box a reference to the relevant section of the NID containing the information on the allocation of these derived gases
under the above fuel categories (liquid, solid, gaseous, biomass and other fuels).
Included under 1.A.2.g other Included under 1.A.2.g other Included under 1.A.2.g other Included under 1.A.2.g other Included under 1.A.2.g other Included under 1.A.2.g other

## Table1.A(b)
TABLE 1.A(b) SECTORAL BACKGROUND DATA FOR ENERGY | [17 empty] | 1998
CO2 from fuel combustion activities - reference approach (IPCC worksheet fuel combustion activities) | [17 empty] | RUS-CRT-2024-V1.0
(Sheet 1 of 1) | [17 empty] | Russian Federation
Back to Index
FUEL TYPES |  |  | Unit | Production | Imports | Exports | International bunkers | Stock change | Apparent consumption | Conversion factor | NCV/ GCV (2) | Apparent consumption | Carbon emission factor | Carbon content | Carbon stored (C excluded) | Net carbon emissions | Fraction of carbon | Actual CO2 emissions
[10 empty] | (TJ/Unit) (1) |  | (TJ) | (t C/TJ) | (kt) | (kt C) | ((kt) C) | oxidized | ((kt) CO2)
Liquid fossil | Primary fuels
|  | Crude oil | TJ | 12295681.53 | 233648.25 | 5751560.76 |  | 10728.96 | 6767040.06 | 1 | NCV | 6767040.06 | 19.9909 | 135279.2827 | NA | 135279.2827 | 1 | 496024.0364
|  | Orimulsion | NA | NA | NA | NA |  | NA | NA | NA | NCV | NA | NA | NA | NA | NA | NA | NA
|  | Natural gas liquids | TJ | 354539.1953 | NO | NO |  | NO | 354539.1953 | 1 | NCV | 354539.1953 | 17.5 | 6204.4359 | NA | 6204.4359 | 1 | 22749.5984
Secondary fuels
|  | Gasoline | TJ |  | 69387.5015 | 123615.8227 | NO | 12905.1914 | -67133.5126 | 1 | NCV | -67133.5126 | 19.7651 | -1326.9027 | NA | -1326.9027 | 1 | -4865.3098
|  | Jet kerosene | TJ |  | NO | NO | 71059.6086 | NO | -71059.6086 | 1 | NCV | -71059.6086 | 19.9375 | -1416.7478 | NA | -1416.7478 | 1 | -5194.742
|  | Other kerosene | TJ |  | NO | NO | NO | NO | NO | 1 | NCV | NO | 19.6091 | NO | NA | NA,NO | 1 | NA,NO
|  | Shale oil | NA |  | NA | NA |  | NA | NA | NA | NCV | NA | NA | NA | NA | NA | 1 | NA
|  | Gas/diesel oil | TJ |  | 58807.1648 | 1035338.1161 | 16203.4531 | -48941.3474 | -943793.057 | 1 | NCV | -943793.057 | 20.3042 | -19163.0074 | NO | -19163.0074 | 1 | -70264.3604
|  | Residual fuel oil | TJ |  | 32396.328 | 771449.9929 | 143819.6144 | -11064.2052 | -871809.0741 | 1 | NCV | -871809.0741 | 21.1812 | -18465.9682 | 43.1076 | -18509.0758 | 1 | -67866.6113
|  | Liquefied petroleum gases (LPG) | TJ |  | 1334.375 | 74494.9369 |  | 276.0776 | -73436.6395 | 1 | NCV | -73436.6395 | 17.2091 | -1263.7778 | 908.7974 | -2172.5752 | 1 | -7966.1092
|  | Ethane | TJ |  | NO | NO |  | NO | NO | NA | NCV | NA,NO | NA | NA,NO | NA | NA,NO | 1 | NA,NO
|  | Naphtha | TJ |  | IE | IE |  | IE | IE | 1 | NCV | IE | 20 | IE | IE | IE | 1 | IE
|  | Bitumen | TJ |  | 751.7399 | 4826.9617 |  | 830.8705 | -4906.0922 | 1 | NCV | -4906.0922 | 22.0091 | -107.9786 | 4375.5744 | -4483.553 | 1 | -16439.6945
|  | Lubricants | TJ |  | IE | IE | NO | IE | IE,NO | NA | NCV | IE,NA,NO | 19.9909 | IE,NA,NO | 1295.4555 | -1295.4555 | 1 | -4750.0034
|  | Petroleum coke | TJ |  | IE | IE |  | IE | IE | 1 | NCV | IE | 26.6 | IE | IE | IE | 1 | IE
|  | Refinery feedstocks | TJ |  | NO | NO |  | NO | NO | NA | NCV | NA,NO | NA | NA,NO | NA | NA,NO | 1 | NA,NO
|  | Other oil | TJ |  | NO | NO |  | NO | NO | 1 | NCV | NO | 19.9909 | NO | NO | NO | 1 | NO
| Other liquid fossil (please specify) | [10 empty] | NA |  | NA | NA | NA |  | NA
Liquid fossil totals | [11 empty] | 5089441.2714 |  | 99739.3361 | 6622.9349 | 93116.4012 |  | 341426.8043
Solid fossil | Primary fuels
|  | Anthracite(3) | TJ | IE | IE | IE |  | IE | IE | 1 | NCV | IE | 25.4182 | IE | NA | IE,NA | 1 | IE,NA
|  | Coking coal | TJ | 1004417.6408 | 6144.5142 | 135515.9978 |  | -10500.3855 | 885546.5427 | 1 | NCV | 885546.5427 | 25.4182 | 22508.983 | NA | 22508.983 | 1 | 82532.9378
|  | Other bituminous coal | TJ | 1952756.0682 | 452589.7641 | 370396.3654 | NA | -41833.1993 | 2076782.6662 | 1 | NCV | 2076782.6662 | 25.4182 | 52788.0394 | NO | 52788.0394 | 1 | 193556.1445
|  | Sub-bituminous coal | NA | NA | NA | NA | NA | NA | NA | NA | NCV | NA | NA | NA | NA | NA | NA | NA
|  | Lignite | TJ | 1069365.2753 | 301.1063 | 22172.3717 |  | -1231.7984 | 1048725.8083 | 1 | NCV | 1048725.8083 | 27.5455 | 28887.6291 | NA | 28887.6291 | 1 | 105921.3066
|  | Oil shale and tar sand | TJ | NO | NO | NO |  | NO | NO | 1 | NCV | NO | 29.1 | NO | NA | NA,NO | 1 | NA,NO
Secondary fuels
|  | BKB(4) and patent fuel | TJ |  | NO | NO |  | -246.1838 | 246.1838 | 1 | NCV | 246.1838 | 26.6 | 6.5485 | NA | 6.5485 | 1 | 24.0111
|  | Coke oven/gas coke | TJ |  | 2408.2055 | 38792.4186 |  | 145.0726 | -36529.2857 | 1 | NCV | -36529.2857 | 29.1818 | -1065.991 | 14116.0752 | -15182.0661 | 1 | -55667.5758
|  | Coal tar | NA |  | NO | NO |  | NO | NO | NA | NCV | NA,NO | NA | NA,NO | NA | NA,NO | 1 | NA,NO
| Other solid fossil (please specify) | [10 empty] | NA |  | NA | NA | NA |  | NA
Solid fossil totals | [11 empty] | 3974771.9153 |  | 103125.209 | 14116.0752 | 89009.1339 |  | 326366.8242
Gaseous fossil (5)
|  | Natural gas (dry) | TJ | 19977499.8 | 101600.1 | 6879500.1 | NO | 180199.8 | 13019400 | 1 | NCV | 13019400 | 14.8364 | 193160.5527 | 11123.7491 | 182036.8036 | 1 | 667468.2798
Gaseous fossil totals | [11 empty] | 13019400 |  | 193160.5527 | 11123.7491 | 182036.8036 |  | 667468.2798
Waste (non-biomass fraction) |  |  | TJ | NO | NO | NO | NO | NO | NO | 1 | NCV | NO | 39 | NO | NA | NA,NO | 1 | NA,NO
Other fossil fuels (please specify) | [11 empty] | NA |  | NA | NA | NA |  | NA
Other fossil fuels totals | [11 empty] | NA,NO |  | NA,NO | NA | NA,NO |  | NA,NO
Peat(6,7) |  |  | TJ | 16272.1657 | NO | NO | NO | -11389.5195 | 27661.6852 | 1 | NCV | 27661.6852 | 28.9091 | 799.6742 | NA | 799.6742 | 1 | 2932.1386
Total | [11 empty] | 22111274.8719 |  | 396824.772 | 31862.7592 | 364962.0128 |  | 1338194.0469
Biomass total | [11 empty] | 162714.4612 |  | 4914.816 | NA | 4914.816 |  | 18020.992
|  | Solid biomass | TJ | 142917.3942 | NO | NO |  | -16260 | 159177.3942 | 1 | NCV | 159177.3942 | 30.5455 | 4862.1459 | NA | 4862.1459 | 1 | 17827.8682
|  | Liquid biomass | NA | NO | NO | NO | NO | NO | NO | NA | NCV | NA,NO | NA | NA,NO | NA | NA,NO | NA | NA,NO
|  | Gas biomass | NA | 3537.067 | NO | NO | NO | NO | 3537.067 | 1 | NCV | 3537.067 | 14.8909 | 52.6701 | NA | 52.6701 | 1 | 193.1239
|  | Other non-fossil fuels (biogenic waste) | NA | NO | NO | NO |  | NO | NO | NA | NCV | NA,NO | NA | NA,NO | NA | NA,NO | NA | NA,NO
(1) If consumption data are not reported in physical units, please report NCV using a similar level of disaggregation as that used for fuel types in the NID and indicate in the documentation box where this information is reported.
(2) To convert quantities in previous columns to energy units, use NCVs and write "NCV" in this column. If gross calorific values GCVs are used, write "GCV" in this column.
(3) If data for anthracite are not available separately, include under other bituminous coal.
(4) Brown coal briquettes.
(5) Include LNG and CNG here.
(6) Although peat is not strictly speaking a fossil fuel, CO2 emissions from peat combustion are included in the national emissions as for fossil fuels. See the 2006 IPCC Guidelines (vol. 2, chap. 1, table 1.1, p.1.15).
(7) Include peat briquettes here.
Note: Minimum level of aggregation is needed to protect confidential business and military information, where it would identify particular entity's/entities' confidential data.
Note: According to decision 18/CMA.1, annex, para. 36, each Party should compare the national estimates of CO2 emissions from fuel combustion with those obtained using the reference approach, as contained in the IPCC guidelines referred to in decision 18/CMA.1, annex, para. 20, and report the results of this comparison in its national inventory report.
Documentation Box:
• Parties should provide a detailed description on the fuel combustion sub-sector, including information relating to CO2 from the reference approach, in the relevant section of chapter 3 ("Energy" (CRT sub-sector 1.A)) of the NID.
Use this documentation box to provide references to relevant sections of the NID, if any additional information and/or further details are needed to explain the contents of this table.
NA Included under Other Oil Included under Other Oil Included under Other Oil
Note on G26: Included under Other Oil 1.A.B category
Note on H26: Included under Other Oil 1.A.B category
Note on J26: Included under Other Oil 1.A.B category

## Table1.A(c)
TABLE 1.A(c) COMPARISON OF CO2 EMISSIONS FROM FUEL COMBUSTION | [6 empty] | 1998
Comparison of CO2 emissions from fuel combustion | [6 empty] | RUS-CRT-2024-V1.0
(Sheet 1 of 1) | [6 empty] | Russian Federation
Back to Index
FUEL TYPES | REFERENCE APPROACH |  |  | SECTORAL APPROACH (1) |  | DIFFERENCE (2)
| Apparent energy consumption (3) | Apparent energy consumption (excluding non-energy use, reductants and feedstocks) (4) | CO2 emissions | Energy consumption | CO2 emissions (5) | Energy consumption | CO2 emissions (6)
| (PJ) | (PJ) | (kt) | (PJ) | (kt) | (%) | (%)
Liquid fuels (excluding international bunkers) | 5089.4413 | 4770.9793 | 341426.8043 | 4448.1449 | 327210.0508 | 7.2577 | 4.3448
Solid fuels (excluding international bunkers) | 3974.7719 | 3491.0435 | 326366.8242 | 3727.164 | 321735.3306 | -6.3351 | 1.4395
Gaseous fuels | 13019.4 | 12269.6375 | 667468.2798 | 12026.0363 | 654216.3746 | 2.0256 | 2.0256
Other fossil fuels | NA,NO | NA,NO | NA,NO | 85.747 | 12261.821 | -100 | -100
Peat | 27.6617 | 27.6617 | 2932.1386 | 27.3495 | 2899.0474 | 1.1415 | 1.1415
Total | 22111.2749 | 20559.322 | 1338194.0469 | 20314.4417 | 1318322.6243 | 1.2054 | 1.5073
(1) "Sectoral approach" is used to indicate the approach (if different from the reference approach) used by the Party to estimate CO2 emissions from fuel combustion, as reported in tables 1.A(a)s1-1.A(a)s4.
(2) The difference in CO2 emissions estimated using the reference approach and those estimated using the sectoral approach (difference = 100 per cent x ((RA-SA)/SA)). For calculating the difference in energy consumption between the two approaches, data as reported in the column "Apparent energy consumption (excluding non-energy use, reductants and feedstocks)" are used for the reference approach.
(3) Apparent energy consumption data shown in this column are as in table 1.A(b).
(4) For the purposes of comparing apparent energy consumption in the reference approach with energy consumption in the sectoral approach, data in this column come from table 1.A(d).
(5) For the sectoral approach, gross emissions (without accounting for CO2 captured) are included in the comparison.
(6) Typically, the gap between the two approaches is relatively small (5 per cent or less), see 2006 IPCC Guidelines (vol. 2, chap. 6.8, p.6.11). In the case of discrepancies between the approaches (of more than 5 per cent), investigate and document the reasons for such discrepancies.
Note: Minimum level of aggregation is needed to protect confidential business and military information, where it would identify particular entity's/entities' confidential data.
Note: According to decision 18/CMA.1, annex, para. 36, each Party should compare the national estimates of CO2 emissions from fuel combustion with those obtained using the reference approach, as contained in the IPCC guidelines referred to in decision 18/CMA.1, annex, para. 20, and report the results of this comparison in its national inventory report.
Documentation Box:
• Parties should provide a detailed description of the fuel combustion subsector, including information on the comparison of CO2 emissions calculated using the sectoral approach with those calculated using the reference approach,
in the relevant section of chapter 3 ("Energy" (CRT subsector 1.A)) of the NID. Use this documentation box to provide references to relevant sections of the NID, if any additional information and/or further details are needed to
explain the contents of this table.
Difference is explained in the NIR section 3.2.1 Difference is explained in the NIR section 3.2.1 Difference is explained in the NIR section 3.2.1 Difference is explained in the NIR section 3.2.1 Difference is explained in the NIR section 3.2.1

## Table1.A(d)
TABLE 1.A(d) SECTORAL BACKGROUND DATA FOR ENERGY | [7 empty] | 1998
Feedstocks, reductants and other non-energy use of fuels | [7 empty] | RUS-CRT-2024-V1.0
(Sheet 1 of 1) | [7 empty] | Russian Federation
Back to Index
|  |  | ACTIVITY DATA AND RELATED INFORMATION | IMPLIED EMISSION FACTOR | CARBON EXCLUDED FROM REFERENCE APPROACH |  | REPORTED CO2 EMISSIONS (1)
FUEL TYPE |  |  | Fuel quantity for NEU | Carbon emission factor | Carbon excluded | CO2 excluded | CO2 emissions from the NEU reported in the inventory | Reported under: Select category(ies) from the category tree (2)
|  |  | (TJ) | (t C/TJ) | ((kt) C) | ((kt) CO2) | ((kt) CO2)
Liquid fossil | Primary fuels
|  | Crude oil | NA | NA | NA | NA | NA
|  | Orimulsion | NA | NA | NA | NA | NA
|  | Natural gas liquids | NA | NA | NA | NA | NA
Secondary fuels
|  | Gasoline | NA | NA | NA | NA | NA
|  | Jet kerosene | NA | NA | NA | NA | NA
|  | Other kerosene (3) | NA | NA | NA | NA | NA
|  | Shale oil | NA | NA | NA | NA | NA
|  | Gas/diesel oil (3) | NO | NO | NO | NO | NO
|  | Residual fuel oil | 2043.0147 | 21.1 | 43.1076 | 158.0612 | 158.0612
|  | Liquefied petroleum gases (LPG) (3) | 52809.148 | 17.2091 | 908.7974 | 3332.2572 | IE | Ethylene
|  | Ethane (3) | NA | NA | NA | NA | IE | Ethylene
|  | Naphtha (3) | IE | IE | IE | IE | IE | Ethylene
|  | Bitumen | 198807.594 | 22.0091 | 4375.5744 | 16043.7728 | NO | Non-energy Products from Fuels and Solvent Use
|  | Lubricants (4) | 64802.2289 | 19.9909 | 1295.4555 | 4750.0034 | 911.1211 | Lubricant Use,Paraffin Wax Use
|  | Petroleum coke (4) | IE | IE | IE | IE | 5315.9295 | Carbide Production,Iron and Steel Production,Aluminium Production
|  | Refinery feedstocks | NA | NA | NA | NA | NA
|  | Other oil (5) | NO | NO | NO | NO | NO | Paraffin Wax Use
| Other liquid fossil (please specify) |  | NA | NA | NA | NA | NA
Liquid fossil totals |  |  | 318461.9855 | 20.7966 | 6622.9349 | 24284.0947 | 6385.1119
Solid fossil | Primary fuels
|  | Anthracite | NA | NA | NA | NA | NA
|  | Coking coal | NA | NA | NA | NA | NA
|  | Other bituminous coal | NO | NO | NO | NO | NO | Iron and Steel Production
|  | Sub-bituminous Coal | NA | NA | NA | NA | NA
|  | Lignite | NA | NA | NA | NA | NA
|  | Oil shale and tar sand | NA | NA | NA | NA | NA
Secondary fuels
|  | BKB and patent fuel | NA | NA | NA | NA | NA
|  | Coke oven/gas coke | 483728.4323 | 29.1818 | 14116.0752 | 51758.9423 | 48487.4532 | Iron and Steel Production,Ferroalloys Production
|  | Coal tar (6) | NA | NA | NA | NA | NA
| Other solid fossil (please specify) |  | NA | NA | NA | NA | NA
Solid fossil totals |  |  | 483728.4323 | 29.1818 | 14116.0752 | 51758.9423 | 48487.4532
Gaseous fossil
|  | Natural gas (dry) (3,7) | 749762.503 | 14.8364 | 11123.7491 | 40787.0802 | 30665.9451 | Ammonia Production,Petrochemical and Carbon Black Production,Methanol,Iron and Steel Production
Gaseous fossil totals |  |  | 749762.503 | 14.8364 | 11123.7491 | 40787.0802 | 30665.9451
Waste (non-biomass fraction) |  |  | NA | NA | NA | NA | NA
Other fossil fuels (please specify) |  |  | NA | NA | NA | NA | NA
Other fossil fuels totals |  |  | NA | NA | NA | NA | NA
Peat (8,9) |  |  | NA | NA | NA | NA | NA
Total |  |  | 1551952.9208 | 20.5308 | 31862.7592 | 116830.1171 | 85538.5101
Biomass total |  |  | NA | NA | NA | NA | NA
|  | Solid biomass | NA | NA | NA | NA | NA
|  | Liquid biomass | NA | NA | NA | NA | NA
|  | Gas biomass | NA | NA | NA | NA | NA
|  | Other non-fossil fuels (biogenic waste) | NA | NA | NA | NA | NA
(1) Carbon excluded from fuel combustion is either emitted from another sector (e.g. IPPU) or stored for long periods of time in a product manufactured from the fuel, meaning that no emissions occur (e.g. as is the case for bitumen/asphalt used for road paving). Column I includes CO2 emissions from NEU and column J documents where in the inventory these emissions are reported.
(2) If the emissions from the fuel are reported under more than one category, list them in the table and provide further details in the documentation box and in the NID. For the different types of NEU of fuels, see also the 2006 IPCC Guidelines (vol.3, chap.1, table 1.6, p.1.26, vol.1, annex 8A.2, table 2.12, p.T37, and vol.2, chap. 6.6, table 6.1. p.6.1).
(3) Enter data for those fuels that are used as feedstocks (fuel used as raw materials for the manufacture of products such as plastics or fertilizers), reductant or other NEU (fuels not used as fuel or transformed into another fuel (e.g. bitumen for road construction, lubricants)). For other fuels, report "NO".
(4) Total deliveries.
(5) Refinery gas, paraffin waxes and white spirits are included under "other oil" in table 1A(b).
(6) Deliveries to petrochemical feedstock and blast furnaces.
(7) Deliveries to chemical industry and construction.
(8) Although peat is not strictly speaking a fossil fuel, the carbon dioxide (CO2) emissions from combustion of peat are included in the national emissions as for fossil fuels. See the 2006 IPCC Guidelines, chapter 1 of energy volume, page 1.15.
(9) Include peat briquettes here.
Note: Minimum level of aggregation is needed to protect confidential business and military information, where it would identify particular entity's/entities' confidential data.
Note: According to decision 18/CMA.1, annex, para. 54, each Party should clearly indicate how feedstocks and NEU of fuels have been accounted for in the inventory, under the energy or IPPU sector, in accordance with the IPCC guidelines referred to in decision 18/CMA.1, annex, para. 20.
Documentation box:
• Parties should provide detailed description of the fuel consumption for NEU, in the relevant section of chapter 3 (3.2.3, "Feedstocks and non-energy use of fuels") of the NID. Use this documentation box to provide references to relevant sections
of the NID, if additional information and/or further details are needed to explain the contents of this table.

## Table1.B.1
TABLE 1.B.1 SECTORAL BACKGROUND DATA FOR ENERGY | [6 empty] | 1998
Solid fuels | [6 empty] | RUS-CRT-2024-V1.0
(Sheet 1 of 1) | [6 empty] | Russian Federation
Back to Index
GREENHOUSE GAS SOURCE AND | ACTIVITY DATA | IMPLIED EMISSION FACTORS |  | EMISSIONS (1) |  | RECOVERY/FLARING (2)
SINK CATEGORIES | Amount of fuel produced | CH4 (3) | CO2 | CH4 | CO2 | CH4 | CO2
| (Mt) | (kg/t) |  | (kt) |  | (kt)
1. B. 1. a. Coal mining and handling | 231.598 |  |  | 1861.7682 | NE,NO | -21.3442 | NE,NO
1.B.1.a.i. Underground mines (4) | 82.053 | 16.083 | NE,NO | 1298.3134 | NE,NO | -21.3442 | NE,NO
1.B.1.a.i.1. Mining activities |  | 14.0704 | NE | 1133.1752 | NE | -21.3442 | NE
1.B.1.a.i.2. Post-mining activities |  | 2.0126 | NE | 165.1382 | NE | NE | NE
1.B.1.a.i.3. Abandoned underground mines (number of mines) | NE | NO | NO | NO | NO | NO | NO
1.B.1.a.i.4. Flaring of drained methane or conversion of methane to CO2 (5) | NE | NO | NO | NO | NO
1.B.1.a.i.5. Other (please specify)
1.B.1.a.ii. Surface mines (4) | 149.545 | 3.7678 | NE | 563.4548 | NE | NE | NE
1.B.1.a.ii.1. Mining activities |  | 3.6363 | NE | 543.79 | NE | NE | NE
1.B.1.a.ii.2. Post-mining activities |  | 0.1315 | NE | 19.6648 | NE | NE | NE
1.B.1.a.ii.3. Other (please specify)
1. B. 1. b. Fuel transformation (6) |  |  |  | NE | NE | NO | NO
1. B. 1. c. Other (please specify) (8) |  |  |  | NO | NO | NO | NO
(1) Final CH4 and CO2 emissions after subtracting the amounts of CH4 and CO2 utilized or recovered.
(2) Enter the amount of GHGs utilized or recovered as a negative number since this amount is subtracted from total of each GHGs produced respectively. In the case of CH4, report the amounts of CH4 drained (recovered), utilized or flared. If CH4 is recovered and flared the associated emissions should be included under category 1.B.1.a.i.4.
(3) The IEFs for CH4 are estimated on the basis of gross emissions as follows: (CH4 emissions plus the absolute amounts of CH4 flared/recovered) /AD.
(4) In accordance with the 2006 IPCC Guidelines, emissions from mining activities and post-mining activities are calculated using the raw coal production for underground mines and surface mines.
(5) The AD reported should be the volume of CH4 flared. CH4 recovery for energy recovery should be reported under fuel combustion.
(6) Parties may include fugitive emissions from coke and charcoal production under this category, recognizing that there are no methods for estimating fugitive emissions from coke and charcoal production in the 2006 IPCC Guidelines.
(7) CO2 emissions are biogenic and should not be included in the national total.
(8) This category is to be used for reporting any other solid fuel related activities resulting in fugitive emissions, such as emissions from waste piles.
Note: Minimum level of aggregation is needed to protect confidential business and military information, where it would identify particular entity's/entities' confidential data.
Note: There are no clear references to the coverage of subcategories 1.B.1.b. and 1.B.1.c. in the 2006 IPCC Guidelines. Ensure that the emissions entered in this table are not reported elsewhere. If they are reported under another category, indicate this by reporting "IE" in this table and documenting in table 9.
Documentation box:
• Parties should provide detailed description of the fugitive emissions for category 1.B.1 (solid fuels) in the relevant section of chapter 3 ("Energy" (CRT category 1.B.1)) of the NID. Use this documentation box to provide references to relevant
sections of the NID, if any additional information and/or further details are needed to explain the contents of this table.
• Regarding data on the amount of fuel production, specify in this documentation box whether the amount of fuel produced entered in this table is based on the run-of-mine production or on the saleable production.
• If entries are made for recovery/flaring, indicate in this documentation box whether CH4 is flared or recovered and provide a reference to the section in the NID where further details on recovery/flaring can be found.
• If estimates are reported for subcategories 1.B.1.b. and 1.B.1.c., provide in this documentation box information on activities covered under these subcategories and reference to the section in the NID where the background information can be found.

## Table1.B.2
TABLE 1.B.2 SECTORAL BACKGROUND DATA FOR ENERGY | [9 empty] | 1998
Oil, natural gas and other emissions from energy production | [9 empty] | RUS-CRT-2024-V1.0
(Sheet 1 of 1) | [9 empty] | Russian Federation
Back to Index
GREENHOUSE GAS SOURCE AND | ACTIVITY DATA (1) |  |  | IMPLIED EMISSION FACTORS |  |  | EMISSIONS |  |  | RECOVERY (2)
SINK CATEGORIES | Description (1) | Unit (1) | Value | CO2 (3) | CH4 | N2O | CO2 (4) | CH4 (5) | N2O | CO2
|  |  |  | (kg/unit) (6) |  |  | (kt) |  |  | (kt)
1.B.2.a. Oil (7) | [6 empty] | 3143.9708 | 729.318 | 0.023349 | NE,NO
1.B.2.a.i. Exploration | oil produced | 10^3m^3 | 343365.0234 | 9101.9 | 194 | 0.068 | 3125.2741 | 66.6128 | 0.023349 | NO
1.B.2.a.ii. Production and upgrading (8) | oil produced | 10^3m^3 | 343365.0234 | 53.7312 | 1908.8709 |  | 18.4494 | 655.4395 |  | NO
1.B.2.a.iii. Transport | oil transported by pipeline | 10^3m^3 | 329350.1245 | 0.49 | 5.4 |  | 0.16138 | 1.7785 |  | NO
1.B.2.a.iv. Refining/storage | oil refined | 10^3m^3 | 191536.9518 | NE | 21.8 | NE | NE | 4.1755 | NE | NE
1.B.2.a.v. Distribution of oil products | (please specify) | 10^3m^3 | 191536.9518 | NE | NE |  | NE | NE |  | NE
1.B.2.a.vi. Other | [6 empty] | 0.085859 | 1.3117 |  | NO
1.B.2.a.vi.2. Other (please specify) | [6 empty] | 0.085859 | 1.3117 |  | NO
Gas condensate transported | Condensate transported | 10^3m^3 | 11924.799 | 7.2 | 110 |  | 0.085859 | 1.3117 |  | NO
1.B.2.b. Natural gas | [6 empty] | 26.6129 | 4211.3602 |  | IE,NO
1.B.2.b.i. Exploration | (please specify) | NA | NA | IE | IE |  | IE | IE |  | IE
1.B.2.b.ii. Production and gathering (8) | gas produced | 10^6m^3 | 564300 | 4.29 | 213 |  | 2.4208 | 120.1959 |  | NO
1.B.2.b.iii. Processing | (please specify) | 10^6m^3 | 564300 | IE | IE |  | IE | IE |  | IE
1.B.2.b.iv. Transmission and storage | marketable gas | 10^6m^3 | 608750 | 7.49 | 6025 |  | 4.5595 | 3667.7188 |  | NO
1.B.2.b.v. Distribution | gas consumed | 10^6m^3 | 384950.5158 | 51 | 1100 |  | 19.6325 | 423.4456 |  | NO
1.B.2.b.vi. Other
1.B.2.c. Venting and flaring | [6 empty] | 18616.5624 | 102.8065 | 0.17842 | IE,NO
1.B.2.c.i. Venting | [6 empty] | IE,NO | IE,NO |  | IE,NO
1.B.2.c.i.1. Oil | oil produced | 10^6m^3 | 343365.0234 | IE | IE |  | IE | IE |  | IE
1.B.2.c.i.2. Gas | (please specify) |  | 608750 | IE | IE |  | IE | IE |  | IE
1.B.2.c.i.3. Combined | (please specify) | NA | NA | NO | NO |  | NO | NO |  | NO
1.B.2.c.ii. Flaring (9) | [6 empty] | 18616.5624 | 102.8065 | 0.17842 | NO
1.B.2.c.ii.1. Oil | associated gas flaring | 10^6m^3 | 6629 | 2760000 | 15500 | 23 | 18296.04 | 102.7495 | 0.15247 | NO
1.B.2.c.ii.2. Gas | gas produced | 10^6m^3 | 564300 | 568 | 0.101 | 0.046 | 320.5224 | 0.056994 | 0.025958 | NO
1.B.2.c.ii.3. Combined | (please specify) | NA | NA | NO | NO | NO | NO | NO | NO | NO
1.B.2.d. Other (please specify) (10) | [6 empty] | 0.085859 | 1.3117 | NA | NO
Gas condensate transported | Condensate transported |  | 11924.799 | 7.2 | 110 | NA | 0.085859 | 1.3117 | NA | NO
(1) Specify the AD used. Specify the unit of the AD in energy or volume units (e.g. PJ, 106 m3 and 106 bbl/year).
(2) Enter the amount of CO2 captured as a negative number since this amount is subtracted from total CO2 produced.
(3) The IEFs for CO2 are estimated on the basis of gross emissions, i.e. CO2 emissions plus the absolute amount recovered.
(4) Net CO2 emissions after subtracting the amounts of CO2 recovered.
(5) In this table, fugitive CH4 emissions from the transmission/distribution of biogas should also be reported. Emissions associated with the biogas production without energy production should be included in the waste sector under biological treatment of waste (table 5.B).
(6) The IEF unit will depend on the unit of the AD used, and is therefore not specified under this column.
(7) Under this category, also to cover emissions from combined oil and gas production fields. Natural gas processing and distribution from these fields should be included under subcategories 1.B.2.b.iii and 1.B.2.b.v, respectively.
(8) If using default EFs, these categories will include emissions from production other than venting and flaring.
(9) For emissions from flaring, this table should only be used for reporting emissions from flaring associated with oil/gas extraction and refining.
(10) For example, fugitive CO2 emissions from production of geothermal power could be reported here.
Note: Minimum level of aggregation is needed to protect confidential business and military information, where it would identify particular entity's/entities' confidential data.
Note: A Party may collapse rows in this table up to the 1.B.2.a, 1.B.2.b, or 1.B.2.c level when all data below must be aggregated to protect confidential business and military information; and these data can be used to identify particular entity(ies). The rows will be expanded for display purposes. An explanation of why this has been applied will be provided in the documentation box.
Documentation box:
• Parties should provide a detailed description of the fugitive emissions for category 1.B.2 (oil and natural gas) in the relevant section of chapter 3 ("Energy" (CRT category 1.B.2)) of the NID. Use this documentation box to provide references to relevant sections of the NID,
if any additional information and/or further details are needed to explain the contents of this table.
• Regarding data on the amount of fuel production, specify in this documentation box whether the amount of fuel produced entered in this table is based on the raw material production or on the saleable production. Note cases where more than one type of AD is used to estimate
emissions.
• Regarding venting and flaring, Parties using the IPCC software or other inventory compilation tools could report venting and flaring emissions together, indicating this in this documentation box that they have done so.
• If estimates are reported under 1.B.2.d. (other), provide in this documentation box on activities covered under this category and a reference to the section in the NID where background information can be found.
The value was recalculated due to CS EF implementation. Covered by CS EFs under 1.B.2.b.2. Covered by CS EFs under 1.B.2.b.2. Emissions where recalculated due to implementation of new CS EF and included in category 1.B.2.a.ii. Production and upgrading Covered by CS EF under 1.B.2.b.4 The value was recalculated due to CS EF implementation. AD were clarified, amount of gas condensate produced where excluded, emissions where recalculated due to implementation of new CS EF No methodology provided by IPCC 2006. Where NE is used: no methodology provided by IPCC 2006.

## Table1.C
TABLE 1.C SECTORAL BACKGROUND DATA FOR ENERGY |  |  | 1998
CO2 Transport and storage |  |  | RUS-CRT-2024-V1.0
(Sheet 1 of 1) |  |  | Russian Federation
Back to Index
GREENHOUSE GAS SOURCE AND | ACTIVITY DATA | IMPLIED EMISSION FACTORS | EMISSIONS
SINK CATEGORIES | CO2 transported or injected (1) | CO2 | CO2 (2)
| (kt) | (kg/kt) | (kt)
1.C.1. Transport of CO2
1.C.1.a. Pipelines
1.C.1.b. Ships
1.C.1.c. Other (please specify)
1.C.2. Injection and storage (3)
1.C.2.a. Injection
1.C.2.b. Storage
1.C.3. Other (please specify)
Information item (kt CO2) (4, 5, 6)
Total amount captured for storage (7)
Total amount of imports for storage (7)
Total A
Total amount of exports for storage
Total amount of CO2 injected at storage sites
CO2 injected for operational usage (8)
Total leakage from transport, injection and storage
Total B
Difference (A-B) (9)
(1) Excluding recycled CO2 for enhanced recovery.
(2) Corrected for baseline background fluxes.
(3) Fugitive emissions during above-ground operations such as processing and CO2 recycling during enhanced oil and gas recovery operations should be reported as fugitive emissions from oil and natural gas, under the appropriate categories for that sector.
(4) There is no difference in the treatment of biogenic carbon and fossil carbon once captured. Emissions and storage of both biogenic and fossil carbon will be estimated and reported.
(5) It should be checked that the mass of CO2 captured does no exceed the mass of CO2 stored plus the fugitive emissions (leakage) reported for the inventory year.
(6) This is additional to the 2006 IPCC guidelines.
(7) Including for EOR, noting that fugitive emissions from EOR are reported under 1.B.2.
(8) Captured CO2 for operational usage includes, for example, EOR and EGR.
(9) According to the 2006 IPCC guidelines (vol.2, p.5.19), this value should be zero. If not zero, Parties should explain the reasons for this in the NID.
Note: Minimum level of aggregation is needed to protect confidential business and military information, where it would identify particular entity's/entities' confidential data.
Note: A Party may collapse rows in this table up to 1.C.1, and 1.C.2 when: all the data must be aggregated to protect confidential business and military information, and this data can be used to identify particular entity(s). The rows will be expanded for display purposes. An explanation of why this has been applied will be provided in the documentation box.
Documentation box:
• Parties should provide a detailed description of CO2 transport and storage in the relevant section of chapter 3 ("Energy (CRT subsector 1.C)) of the NID. Use this documentation
box to provide references to relevant sections of the NID, if any additional information and/or further details are needed to explain the contents of this table.

## Table1.D
TABLE 1.D SECTORAL BACKGROUND DATA FOR ENERGY | [9 empty] | 1998
International aviation and international navigation (international bunkers) and multilateral operations | [9 empty] | RUS-CRT-2024-V1.0
(Sheet 1 of 1) | [9 empty] | Russian Federation
Back to Index | [7 empty] | Additional information
GREENHOUSE GAS SOURCE | ACTIVITY DATA | IMPLIED EMISSION FACTORS |  |  | EMISSIONS |  |  | Fuel | Distribution (a) (per cent)
AND SINK CATEGORIES | Consumption | CO2 | CH4 | N2O | CO2 | CH4 | N2O | consumption | Domestic | International
| (TJ) | (t/TJ) | (kg/TJ) |  | (kt) |  |  | Aviation | 62.9645 | 37.0355
1.D.1.a. International aviation (aviation bunkers) | 71059.6086 |  |  |  | 5194.742 | 0.03553 | 0.14212 | Marine | 19.7901 | 80.2099
Jet kerosene | 71059.6086 | 73.104 | 0.5 | 2 | 5194.742 | 0.03553 | 0.14212 | (a) For calculating the allocation of fuel consumption, the sums
Aviation gasoline | NO | NO | NO | NO | NO | NO | NO | of fuel consumption for domestic navigation and aviation (table 1.A(a)) and
Biomass | NO | NO | NO | NO | NO | NO | NO | for international bunkers (table 1.D) are used.
1.D.1.b. International navigation (marine bunkers) | 160023.0674 |  |  |  | 12375.9969 | 1.1202 | 0.32005
Residual fuel oil | 143819.6144 | 77.6644 | 7 | 2 | 11169.6676 | 1.0067 | 0.28764
Gas/diesel oil | 16203.4531 | 74.4489 | 7 | 2 | 1206.3293 | 0.11342 | 0.032407
Gasoline | NO | NO | NO | NO | NO | NO | NO
Other liquid fuels (please specify)
Gaseous fuels (1) | NO | NO | NO | NO | NO | NO | NO
Biomass | NO | NO | NO | NO | NO | NO | NO
Other fossil fuels (please specify)(2)
1.D.2. Multilateral operations (3) | NO | NO | NO | NO | NO | NO | NO
(1) Including LNG for international navigation.
(2) Include information in the documentation box on which fuels are included and provide a reference to the section in the NID where further information is provided.
(3) Parties may choose whether to report or not report AD and IEFs for multilateral operations, consistently with the principle of confidentiality stated in the MPGs (chapter II). In any case, Parties should report the emissions from multilateral operations, where available, under memo items in the summary tables and in the sectoral report table for energy.
Note: Minimum level of aggregation is needed to protect confidential business and military information, where it would identify particular entity's/entities' confidential data.
Note: In accordance with the 2006 IPCC Guidelines, emissions from fuel sold to ship or aircraft engaged in international transport should be excluded from the national totals and reported separately for information purposes only.
Documentation Box:
• Parties should provide a detailed description of the fuel combustion subsector, including international aviation and international navigation, in the relevant section of
chapter 3 ("Energy" (CRT subsector 1.A)) of the NID. Use this documentation box to provide references to relevant sections of the NID, if any additional information
and/or further details are needed to explain the contents of this table.
• Provide in this documentation box a brief explanation of how the consumption of international aviation and international navigation fuels was estimated for international
aviation and for international navigation and how the consumption of these fuels was separated from domestic consumption, and include a reference to the section
of the NID where the explanation is provided in more detail.

## Table2(I)
TABLE 2(I) SECTORAL REPORT FOR INDUSTRIAL PROCESSES AND PRODUCT USE | [12 empty] | 1998
(Sheet 1 of 1) | [12 empty] | RUS-CRT-2024-V1.0
Russian Federation
Back to Index
GREENHOUSE GAS SOURCE AND SINK CATEGORIES | CO2 | CH4 | N2O | HFCs (1) | PFCs (1) | Unspecified mix of HFCs and PFCs (1) | SF6 | NF3 | NOx | CO | NMVOC | SOX | Total GHG emissions (2)
| (kt) |  |  | CO2 equivalent (kt) (3) |  |  | (kt) | [5 empty] | CO2 equivalents (kt) (3)
2. Total industrial processes | 123520.8175 | 10.7071 | 9.6192 | 18301.3389 | 8867.2341 | NO | 0.04812 | NO | 16.1769 | 711.0766 | 2339.8141 | 264.6773 | 154669.0941
2.A. Mineral industry | 23064.6917 | NO | NO | [8 empty] | 7.8055 | 23064.6917
2.A.1. Cement production | 11922.6669 | [10 empty] | 7.8055 | 11922.6669
2.A.2. Lime production | 5461.4658 | [11 empty] | 5461.4658
2.A.3. Glass production | 305.0592 | [11 empty] | 305.0592
2.A.4. Other process uses of carbonates | 5375.4998 | NO | NO | [9 empty] | 5375.4998
2.B. Chemical industry | 22323.8678 | 7.2702 | 7.9503 | 18207.1586 | 6.2927 | NO | 0.034308 |  | 1.9009 | 65.8447 | 62.0551 | 102.645 | 43653.9693
2.B.1. Ammonia production | 17616.8779 | NE | NE | [5 empty] | NE | 62.9219 | 37.4346 | 0.23894 | 17616.8779
2.B.2. Nitric acid production |  |  | 6.4872 | [5 empty] | 1.784 |  |  |  | 1719.0957
2.B.3. Adipic acid production | NO |  | NO | [5 empty] | NO | NO | NO |  | NO
2.B.4. Caprolactam, glyoxal and glyoxylic acid production | NE,NO |  | 1.4632 | [7 empty] | NE | NE | 387.739
2.B.5. Carbide production | 427.854 | 0.38264 | [6 empty] | NE | NE | NE | NE | 438.568
2.B.6. Titanium dioxide production | 4.556 | [11 empty] | 4.556
2.B.7. Soda ash production | NO | [11 empty] | NO
2.B.8. Petrochemical and carbon black production | 3918.2801 | 6.8876 | [6 empty] | 0.11691 | 2.9227 | 24.6206 | 0.90605 | 4111.1329
2.B.9. Fluorochemical production |  |  |  | 18207.1586 | 6.2927 | NO | 0.034308 | [5 empty] | 19019.7
2.B.10. Other | 356.2997 | NE,NO | NO | NO | NO | NO |  |  | NO | NO | NO | 101.5 | 356.2997
2.C. Metal industry | 77221.1369 | 3.4369 |  | NO | 8833.7009 | NO |  |  | 10.538 | 631.2767 | 5.215 | 115.2428 | 86151.0701
2.C.1. Iron and steel production | 69791.3053 | 2.9092 | [6 empty] | 4.0418 | 48.9765 | 5.215 | 71.9453 | 69872.7619
2.C.2. Ferroalloys production | 2196.6201 | 0.5277 | [6 empty] | NE | NE | NE | NE | 2211.3958
2.C.3. Aluminium production | 5092.9256 |  |  |  | 8833.7009 |  |  |  | 6.4962 | 582.3002 | NE | 43.2975 | 13926.6265
2.C.4. Magnesium production | NO |  |  | NO | NO | NO |  |  | NO | NO | NO | NO | NO
2.C.5. Lead production | 17.16 | [7 empty] | NE | NE | NE | NE | 17.16
2.C.6. Zinc production | 123.1259 | [7 empty] | NE | NE | NE | NE | 123.1259
2.C.7. Other |  |  |  | NO | NO | NO |  |  | NO | NO | NO | NO | NO
2.D. Non-energy products from fuels and solvent use (4) | 911.1211 | NE,NO | NE,NO | [5 empty] | NE | NE | 2010.6409 | NE | 911.1211
2.D.1. Lubricant use | 825.6077 | NE | NE | [5 empty] | NE | NE | NE | NE | 825.6077
2.D.2. Paraffin wax use | 85.5134 | NE | NE | [5 empty] | NE | NE | NE | NE | 85.5134
2.D.3. Other | NE,NO | NE,NO | NE,NO | [5 empty] | NE | NE | 2010.6409 | NE | NE,NO
2.E. Electronics industry |  |  |  | NO | 2.7898 | NO | 6.438e-05 | NO |  |  |  |  | 4.3027
2.E.1. Integrated circuit or semiconductor |  |  |  | NO | 1.3588 | NO | 3.219e-05 | NO |  |  |  |  | 2.1152
2.E.2. TFT flat panel display |  |  |  | NO | IE,NO | NO | IE | NO |  |  |  |  | IE,NO
2.E.3. Photovoltaics |  |  |  | NO | 1.431 | NO | 3.219e-05 | NO |  |  |  |  | 2.1875
2.E.4. Heat transfer fluid |  |  |  | NO | NO | NO | [6 empty] | NO
2.E.5. Other |  |  |  | NO | NO | NO | [6 empty] | NO
2.F. Product uses as substitutes for ODS |  |  |  | 94.1803 | 24.4507 | NO | [6 empty] | 118.631
2.F.1. Refrigeration and air conditioning |  |  |  | 68.4436 | NO | NO | [6 empty] | 68.4436
2.F.2. Foam blowing agents |  |  |  | 1.191 | NO | NO | [6 empty] | 1.191
2.F.3. Fire protection |  |  |  | 4.816 | 24.4507 | NO | [6 empty] | 29.2667
2.F.4. Aerosols |  |  |  | 19.7298 | NO | NO | [6 empty] | 19.7298
2.F.5. Solvents |  |  |  | NE,NO | NO | NO | [6 empty] | NE,NO
2.F.6. Other applications |  |  |  | NO | NO | NO | [6 empty] | NO
2.G. Other product manufacture and use |  |  | 1.6689 | NO | NO | NO | 0.013747 | [5 empty] | 765.3082
2.G.1. Electrical equipment |  |  |  | NO | NO | NO | 0.0027952 | [5 empty] | 65.6865
2.G.2. SF6 and PFCs from other product use |  |  |  |  | NO |  | 0.010952 | [5 empty] | 257.3759
2.G.3. N2O from product uses |  |  | 1.6689 | [9 empty] | 442.2458
2.G.4. Other |  |  |  | NO | NO | NO | [6 empty] | NO
2.H. Other (5) | NE | NE | NE | NO | NO | NO |  |  | 3.738 | 13.9552 | 261.9031 | 38.984 | NE,NO
2.H.1. Pulp and paper | NE | NE | NE | [5 empty] | 3.738 | 13.9552 | 9.2204 | 38.984 | NE
2.H.2. Food and beverages industry | NE | NE | NE | [5 empty] | NE | NE | 252.6827 | NE | NE
2.H.3. Other (please specify) |  |  |  | NO | NO | NO | [6 empty] | NO
(1) Emissions of HFCs, PFCs, unspecified mix of HFCs and PFCs, and other F-gases are to be expressed in CO2 eq. Data on disaggregated emissions of HFCs and PFCs are to be provided in table 2(II).
(2) "Total GHG emissions" does not include NOX, CO, NMVOC and SOX.
(3) As per decision 18/CMA.1, annex, para. 37, each Party shall use the 100-year time-horizon GWP values from the IPCC Fifth Assessment Report, or 100-year time-horizon GWP values from a subsequent IPCC assessment report as agreed upon by the CMA, to report aggregate emissions and removals of GHGs, expressed in CO2 eq. Each Party may in addition also use other metrics (e.g. global temperature potential) to report supplemental information on aggregate emissions and removals of GHGs, expressed in CO2 eq. In such cases, the Party shall provide in the NID information on the values of the metrics used and the IPCC assessment report they were sourced from.
(4) Reporting indirect CO2 from, for example, solvent use may result in the double counting of NMVOC emissions. This should be explained in the NID.
(5) CO2 from food and drink production (e.g. gasification of water) can be of biogenic or non-biogenic origin. Only information on CO2 emissions of non-biogenic origin should be reported.
Note: Minimum level of aggregation is needed to protect confidential business and military information, where it would identify particular entity's/entities' confidential data.
Documentation box:
• Parties should provide a detailed description of the industrial processes and product use sector in chapter 4 ("Industrial processes and product use" (CRT sector 2)) of the NID. Use this documentation box to provide references to relevant sections of the NID,
if any additional information and/or further details are needed to explain the contents of this table, particularly how feedstocks and non-energy use of fuels have been accounted for in the inventory, under the energy or industrial processes sector in accordance
with decision18/CMA.1, annex, para. 54.

## Table2(I).A-H
TABLE 2(I).A-H SECTORAL BACKGROUND DATA FOR INDUSTRIAL PROCESSES AND PRODUCT USE | [11 empty] | 1998
Emissions of CO2, CH4 and N2O | [11 empty] | RUS-CRT-2024-V1.0
(Sheet 1 of 1) | [11 empty] | Russian Federation
Back to Index
GREENHOUSE GAS SOURCE AND | ACTIVITY DATA |  | IMPLIED EMISSION FACTORS (1) |  |  | EMISSIONS (2) |  |  | RECOVERY/CAPTURE (3,4)
SINK CATEGORIES | Production/Consumption quantity |  | CO2 | CH4 | N2O | CO2 | CH4 | N2O | CO2 fossil | CO2 biogenic (6) | CH4 | N2O
| Description (5) | (kt) | (t/t) |  |  | (kt) |  |  | (kt)
2.A. Mineral industry | [5 empty] | 23064.6917 | NO | NO | NO | NO | NO | NO
2.A.1. Cement production | Clinker production | 22678 | 0.52574 |  |  | 11922.6669 |  |  | NO | NO
2.A.2. Lime production | Lime produced | 7125.2 | 0.7665 |  |  | 5461.4658 |  |  | NO | NO
2.A.3. Glass production | Glass production | 2163.2008 | 0.14102 |  |  | 305.0592 |  |  | NO | NO
2.A.4. Other process uses of carbonates | [5 empty] | 5375.4998 | NO | NO | NO | NO | NO | NO
2.A.4.a. Ceramics | Carbonates consumed | 18690.915 | 0.044535 |  |  | 832.4027 |  |  | NO | NO
2.A.4.b. Other uses of soda ash | Soda ash consumed | 924.4296 | 0.415 |  |  | 383.6383 |  |  | NO | NO
2.A.4.c. Non-metallurgical magnesium production | Carbonates consumed | 1787.4 | 0.48731 |  |  | 871.0177 |  |  | NO | NO
2.A.4.d. Other (please specify) | [5 empty] | 3288.4411 | NO | NO | NO | NO | NO | NO
Limestone and Dolomite consumption | Carbonates consumed | 7585 | 0.43355 | NO | NO | 3288.4411 | NO | NO | NO | NO | NO | NO
2.B. Chemical industry | [5 empty] | 22323.8678 | 7.2702 | 7.9503 | -1883.5901 | NE,NO | NE,NO | NE,NO
2.B.1. Ammonia production (7) | Ammonia production | 7964.8 | 2.4483 | NE | NE | 17616.8779 | NE | NE | -1883.5901 | NO | NE | NE
2.B.2. Nitric acid production | Nitric acid production | 3243.5768 |  |  | 0.002 |  |  | 6.4872 |  |  |  | NO
2.B.3. Adipic acid production | Adipic acid production | NO | NO |  | NO | NO |  | NO | NO | NO |  | NO
2.B.4. Caprolactam, glyoxal and glyoxylic acid production | [5 empty] | NE,NO |  | 1.4632 | NE,NO | NE,NO |  | NO
2.B.4.a. Caprolactam | Caprolactam production | 162.574 | NE |  | 0.009 | NE |  | 1.4632 | NE | NE |  | NO
2.B.4.b. Glyoxal | Glyoxal production | NO | NO |  | NO | NO |  | NO | NO | NO |  | NO
2.B.4.c. Glyoxylic acid | Glyoxylic acid production | NO | NO |  | NO | NO |  | NO | NO | NO |  | NO
2.B.5. Carbide production | [5 empty] | 427.854 | 0.38264 |  | NO | NO | NE,NO
2.B.5.a. Silicon carbide | Petrol coke consumption | 37.514 | 2.0902 | 0.0102 |  | 78.4111 | 0.38264 |  | NO | NO | NO
2.B.5.b. Calcium carbide | Carbide production | 160.015 | 2.1838 | NE |  | 349.4428 | NE |  | NO | NO | NE
2.B.6. Titanium dioxide production | Titanium dioxide production | 3.4 | 1.34 |  |  | 4.556 |  |  | NO | NO
2.B.7. Soda ash production | Soda ash production | 1538 | NO |  |  | NO |  |  | NO | NO
2.B.8. Petrochemical and carbon black production | [5 empty] | 3918.2801 | 6.8876 |  | NO | NO | NO
2.B.8.a. Methanol | Methanol production | 1178.749 | 0.801 | 0.0023 |  | 944.1779 | 2.7111 |  | NO | NO | NO
2.B.8.b. Ethylene | Ethylene production | 1165.75 | 1.4 | 0.003 |  | 1632.05 | 3.4973 |  | NO | NO | NO
2.B.8.c. Ethylene dichloride and vinyl chloride monomer | Ethylene dichloride and vinyl monomer production | 318.844 | 0.294 | 2.26e-05 |  | 93.7401 | 0.0072059 |  | NO | NO | NO
2.B.8.d. Ethylene oxide | Ethylene oxide production | 365.201 | 0.863 | 0.00179 |  | 315.1685 | 0.65371 |  | NO | NO | NO
2.B.8.e. Acrylonitrile | Acrylonitrile production | 4.3 | 1 | 0.00018 |  | 4.3 | 0.000774 |  | NO | NO | NO
2.B.8.f. Carbon black | Carbon black production | 292.273 | 3.178 | 6e-05 |  | 928.8436 | 0.017536 |  | NO | NO | NO
2.B.8.g. Other (8)
2.B.10. Other | [5 empty] | 356.2997 | NE,NO | NO | NO | NO | NE,NO | NO
2.B.10.a. Hydrogen production | Hydrogen production | 30.3427 | 11.7425 | NE | NO | 356.2997 | NE | NO | NO | NO | NE | NO
2.B.10.b. Other (please specify) | [5 empty] | NO | NO | NO | NO | NO | NO | NO
Sulphur acid production | Sulphur acid production | 5800 | NO | NO | NO | NO | NO | NO | NO | NO | NO | NO
2.C. Metal industry | [5 empty] | 77221.1369 | 3.4369 |  | NO | NO | NE,NO
2.C.1. Iron and steel production | [5 empty] | 69791.3053 | 2.9092 |  | NO | NO | NE,NO
2.C.1.a. Steel | Steel production | 43673 | 0.16756 | NE |  | 7317.9098 | NE |  | NO | NO | NE
2.C.1.b. Pig iron | Pig iron production | 34661 | 1.5093 | NE |  | 52314.6448 | NE |  | NO | NO | NE
2.C.1.c. Direct reduced iron | Direct reduced iron production | 1726 | 0.53729 | 1.1023e-05 |  | 927.3582 | 0.019025 |  | NO | NO | NO
2.C.1.d. Sinter | Sinter production | 41287.7 | 0.20551 | 7e-05 |  | 8484.8552 | 2.8901 |  | NO | NO | NO
2.C.1.e. Pellet | (please specify) | 26780.4 | 0.027876 | NE |  | 746.5373 | NE |  | NO | NO | NE
2.C.1.f. Other (please specify)
2.C.2. Ferroalloys production | Ferroalloys production | 925.379 | 2.3738 | 0.00057026 |  | 2196.6201 | 0.5277 |  | NO | NO | NO
2.C.3. Aluminium production | Aluminium production | C | C |  |  | 5092.9256
2.C.4. Magnesium production | Magnesium production | NO | NO |  |  | NO |  |  | NO | NO
2.C.5. Lead production | Lead production | C | C |  |  | 17.16 |  |  | NO | NO
2.C.6. Zinc production | Zinc production | C | C |  |  | 123.1259 |  |  | NO | NO
2.C.7. Other
2.D. Non-energy products from fuels and solvent use | [5 empty] | 911.1211 | NE,NO | NE,NO | NE,NO | NE,NO | NE,NO | NE,NO
2.D.1. Lubricant use | Lubricant consumption | 1428.8594 | 0.57781 | NE | NE | 825.6077 | NE | NE | NO | NO | NE | NE
2.D.2. Paraffin wax use | Paraffin wax use | 145.0363 | 0.5896 | NE | NE | 85.5134 | NE | NE | NO | NO | NE | NE
2.D.3. Other (9),(10) | [5 empty] | NE,NO | NE,NO | NE,NO | NE,NO | NE,NO | NE,NO | NE,NO
2.D.3.a. Solvent use | Solvent use | 147.8 | NE | NE | NE | NE | NE | NE | NE | NE | NE | NE
2.D.3.b. Road paving with asphalt | Cold asphalt concrete mix production | 735.2732 | NE | NE | NE | NE | NE | NE | NE | NE | NE | NE
2.D.3.c. Asphalt roofing | Construction bitumen production | 730.6 | NE | NE | NE | NE | NE | NE | NE | NE | NE | NE
2.D.3.d. Other (please specify) | [5 empty] | NO | NO | NO | NO | NO | NO | NO
Urea-based catalysts | (please specify) | NO | NO | NO | NO | NO | NO | NO | NO | NO | NO | NO
2.E. Electronics industry (11)
2.E.1. Integrated circuit or semiconductor | Gas consumption
2.E.2. TFT flat panel display | Gas consumption
2.E.5. Other
2.G. Other product manufacture and use | [7 empty] | 1.6689 |  |  |  | NO
2.G.3. N2O from product uses | [7 empty] | 1.6689 |  |  |  | NO
2.G.3.a. Medical applications | N2O use for medical applications | 1.6689 |  |  | 1 |  |  | 1.6689 |  |  |  | NO
2.G.3.b. Other (12)
2.G.4. Other (please specify)
2.H. Other (13) | [5 empty] | NE | NE | NE | NE | NE | NE | NE
2.H.1. Pulp and paper | Pulp and paper production/consumption | 3210 | NE | NE | NE | NE | NE | NE | NE | NE | NE | NE
2.H.2. Food and beverages industry | (please specify) | NA | NE | NE | NE | NE | NE | NE | NE | NE | NE | NE
(1) The IEFs are estimated on the basis of gross emissions as follows: IEF = (emissions plus the absolute amounts recovered (fossil+biogenic), oxidized, destroyed or transformed) / AD.
(2) Final emissions are to be reported (after subtracting the amounts of emission recovery, oxidation, destruction or transformation).
(3) Amounts of CO2 captured or emission recovery, oxidation, destruction or transformation of the other gases. CO2 captured should be reported only when estimated using a higher-tier emissions calculation. Quantities of CO2 captured for later use and short-term storage should not be reported unless CO2 emissions are accounted for elsewhere in the inventory (see the 2006 IPCC Guidelines, vol. 2, chap. 1.2.2). The NID should include information on emissions from leakage in pipeline transport, injection and storage.
(4) Enter the amount of GHGs captured as a negative number since this amount is subtracted from total of each GHGs produced respectively.
(5) Where the 2006 IPCC Guidelines provide options for AD, such as on cement or clinker production for estimating emissions from cement production, specify the AD used (as shown in the example in parentheses) in order to make the choice of EF more transparent and facilitate comparisons of IEFs.
(6) If biogenic CO2 is captured from the process and transferred to long-term storage, the recovered amounts should be reflected in the total emissions for the sector, i.e. contribute with a negative emission.
(7) To ensure that double counting does not occur, fuel consumption (e.g. natural gas) in ammonia production should not be included in the energy sector. Should CO2 from ammonia production be recovered for downstream use and be excluded from the reporting under category 2.B.1, the products and the purposes for which the CO2 is used should be clearly explained in the NID for the most recent inventory year. The related CO2 emissions from these products and significant uses shall be reported under the relevant categories in the inventory if these emissions occur within the borders of the Party concerned. Parties shall provide an overview in the NID of the other categories under which CO2 emissions from significant uses of urea are reported.
(8) If data are available, Parties are encouraged to report disaggregated data using the predefined drop-down menu. Furthermore, Parties are encouraged, to the extent possible, to use the predefined category definitions rather than create similar categories, in order to ensure the highest possible degree of comparability of the reporting. If detailed data are not available, Parties should include all emissions from petrochemical and carbon black production not included under subcategories 2.B.8.a–2.B.8.f here.
(9) If data are available, Parties are encouraged to report disaggregated data using the predefined drop-down menu. Furthermore, Parties are encouraged, to the extent possible, to use the predefined category definitions rather than create similar categories, in order to ensure the highest possible degree of comparability of the reporting. If detailed data are not available, Parties should include all emissions from non-energy products from fuels and solvent use not included under subcategories 2.D.1–2.D.2 here.
(10) Emissions from urea used as a catalyst should be reported here.
(11) AD for the electronics industry consists of data on gas consumption and/or production figures (surface area of substrate used during the production of electronic devices, e.g. silicon, glass).
(12) If data are available, Parties are encouraged to report disaggregated data using the predefined drop-down menu. Furthermore, Parties are encouraged to the extent possible to use the predefined category definitions rather than to create similar categories, in order to ensure the highest possible degree of comparability of the reporting. If detailed data are not available, Parties should include all emissions from N2O from product uses not included under subcategory 2.G.3.a here.
(13) If data are available, Parties are encouraged to report disaggregated data using the predefined drop-down menu. Furthermore, Parties are encouraged to the extent possible to use the predefined category definitions rather than to create similar categories, in order to ensure the highest possible degree of comparability of the reporting. If detailed data are not available, Parties should include all emissions from industrial processes not included under subcategories 2.A–2.G here.
Note: Minimum level of aggregation is needed to protect confidential business and military information, where it would identify particular entity's/entities' confidential data.
Documentation Box:
• Parties should provide a detailed description of the industrial processes and product use sector in chapter 4 ("Industrial processes and product use" (CRT sector 2)) of the NID. Use this documentation box to provide references to relevant sections of the NID,
if any additional information and/or further details are needed to explain the contents of this table.
• In relation to metal production, more specific information (e.g. data on virgin and recycled steel production) could be provided in this documentation box, or in the NID, together with a reference to the relevant section of the NID.
• Confidentiality: Where only aggregate figures for activity data are provided, e.g. due to reasons of confidentiality, a note indicating this should be provided in this documentation box.

## Table2(II)
TABLE 2(II) SECTORAL REPORT FOR INDUSTRIAL PROCESSES AND PRODUCT USE - EMISSIONS OF HFCs, PFCs, SF6 AND NF3 | [34 empty] | 1998
(Sheet 1 of 1) | [34 empty] | RUS-CRT-2024-V1.0
Russian Federation
Back to Index
GREENHOUSE GAS SOURCE AND SINK CATEGORIES | HFC-23 | HFC-32 | HFC-41 | HFC-43-10mee | HFC-125 | HFC-134 | HFC-134a | HFC-143 | HFC-143a | HFC-152 | HFC-152a | HFC-161 | HFC-227ea | HFC-236cb | HFC-236ea | HFC-236fa | HFC-245ca | HFC-245fa | HFC-365mfc | Unspecified mix of HFCs (1) | Total HFCs | CF4 | C2F6 | C3F8 | C4F10 | c-C4F8 | C5F12 | C6F14 | C10F18 | c-C3F6 | Unspecified mix of PFCs (1) | Total PFCs | Unspecified mix of HFCs and PFCs(1) | SF6 | NF3
| (t) | [18 empty] | CO2 equivalents (kt) (2) |  | (t) | [8 empty] | CO2 equivalents (kt) (2) |  |  | (t)
2. Total actual emissions of halocarbons (by chemical), SF6 and NF3 | 1468.2367 | 0.0076382 | NO | NO | 2.0042 | NO | 66.7729 | NO | 0.41039 | NO | 0.0009555 | NO | 0.021067 | NO | NO | NO | NO | NE,NO | NO | NO |  | 1166.6565 | 99.3936 | 0.026848 | NO | 3.0182 | NO | NO | NO | NO | NO |  | NO | 48.1202 | NO | .
2.B. Chemical industry | 1468.2367 |  | NO | NO | 0.31761 | NO |  | NO |  | NO | NO | NO | 0.005 | NO | NO | NO | NO |  |  | NO |  | 0.4128 |  | 0.01 | NO | 0.3634 | NO | NO | NO | NO | NO |  | NO | 34.3085
2.B.9. Fluorochemical production | 1468.2367 |  | NO | NO | 0.31761 | NO |  | NO |  | NO | NO | NO | 0.005 | NO | NO | NO | NO |  |  | NO |  | 0.4128 |  | 0.01 | NO | 0.3634 | NO | NO | NO | NO | NO |  | NO | 34.3085
2.B.9.a. By-product emissions | 1468.2357 |  | NO | NO |  | NO |  | NO |  | NO |  | NO |  | NO | NO | NO | NO |  |  | NO |  |  |  | NO | NO |  | NO | NO | NO | NO | NO |  | NO
2.B.9.b. Fugitive emissions | 0.001035 |  | NO | NO | 0.31761 | NO |  | NO |  | NO | NO | NO | 0.005 | NO | NO | NO | NO |  |  | NO |  | 0.4128 |  | 0.01 | NO | 0.3634 | NO | NO | NO | NO | NO |  | NO | 34.3085
2.B.10. Other |  |  | NO | NO |  | NO |  | NO |  | NO |  | NO |  | NO | NO | NO | NO |  |  | NO |  |  |  | NO | NO |  | NO | NO | NO | NO | NO |  | NO
2.C. Metal industry |  |  | NO | NO |  | NO |  | NO |  | NO |  | NO |  | NO | NO | NO | NO |  |  | NO |  | 1166.0801 | 99.3324 | NO | NO |  | NO | NO | NO | NO | NO |  | NO
2.C.3. Aluminium production | [21 empty] | 1166.0801 | 99.3324 |  | NO |  | NO | NO | NO | NO | NO
2.C.4. Magnesium production |  |  | NO | NO |  | NO |  | NO |  | NO |  | NO |  | NO | NO | NO | NO | [7 empty] | NO |  | NO | NO | NO | NO | NO |  | NO
2.C.7. Other |  |  | NO | NO |  | NO |  | NO |  | NO |  | NO |  | NO | NO | NO | NO |  |  | NO |  |  |  | NO | NO |  | NO | NO | NO | NO | NO |  | NO
2.E. Electronics industry | NO | NO | NO | NO |  | NO |  | NO |  | NO |  | NO |  | NO | NO | NO | NO |  |  | NO |  | 0.16356 | 0.061213 | 0.016848 | NO | 0.091819 | NO | NO | NO | NO | NO |  | NO | 0.06438 | NO
2.E.1. Integrated circuit or semiconductor | NO | NO | NO | NO |  | NO |  | NO |  | NO |  | NO |  | NO | NO | NO | NO |  |  |  |  | 0.087046 | 0.030606 | 0.016848 | NO | 0.030606 | NO | NO | NO | NO | NO |  | NO | 0.03219 | NO
2.E.2. TFT flat panel display | NO | NO | NO | NO |  | NO |  | NO |  | NO |  | NO |  | NO | NO | NO | NO |  |  |  |  | IE | NO | NO | NO | IE | NO | NO | NO | NO | NO |  | NO | IE | NO
2.E.3. Photovoltaics | NO |  | NO | NO |  | NO |  | NO |  | NO |  | NO |  | NO | NO | NO | NO |  |  |  |  | 0.076516 | 0.030606 | NO | NO | 0.061213 | NO | NO | NO | NO | NO |  | NO | 0.03219 | NO
2.E.4. Heat transfer fluid |  |  | NO | NO |  | NO |  | NO |  | NO |  | NO |  | NO | NO | NO | NO | [7 empty] | NO |  | NO | NO | NO | NO | NO |  | NO
2.E.5. Other |  |  | NO | NO |  | NO |  | NO |  | NO |  | NO |  | NO | NO | NO | NO |  |  | NO |  |  |  | NO | NO |  | NO | NO | NO | NO | NO |  | NO
2.F. Product uses as substitutes for ODS | NO | 0.0076382 | NO | NO | 1.6866 | NO | 66.7729 | NO | 0.41039 | NO | 0.0009555 | NO | 0.016067 | NO | NO | NO | NO | NE,NO | NO | NO |  |  |  | NO | NO | 2.563 | NO | NO | NO | NO | NO |  | NO
2.F.1. Refrigeration and air conditioning | NO | 0.0076382 | NO | NO | 0.18436 | NO | 50.68 | NO | 0.41039 | NO | 0.0009555 | NO |  | NO | NO | NO | NO | [6 empty] | NO | NO |  | NO | NO | NO | NO | NO |  | NO
2.F.2. Foam blowing agents |  |  | NO | NO |  | NO | 0.91614 | NO |  | NO | NO | NO | NO | NO | NO | NO | NO | NO | NO | [5 empty] | NO |  | NO | NO | NO | NO | NO |  | NO
2.F.3. Fire protection |  |  | NO | NO | 1.5023 | NO |  | NO |  | NO |  | NO | 0.016067 | NO | NO | NO | NO | [7 empty] | NO | 2.563 | NO | NO | NO | NO | NO |  | NO
2.F.4. Aerosols |  |  | NO | NO |  | NO | 15.1768 | NO |  | NO | NA,NO | NO | NA,NO | NO | NO | NO | NO |  |  | NO |  |  |  | NO | NO |  | NO | NO | NO | NO | NO |  | NO
2.F.5. Solvents |  |  | NO | NO |  | NO |  | NO |  | NO |  | NO |  | NO | NO | NO | NO | NE | [6 empty] | NO |  | NO | NO | NO | NO | NO |  | NO
2.F.6. Other applications |  |  | NO | NO |  | NO |  | NO |  | NO |  | NO | NO | NO | NO | NO | NO | [7 empty] | NO |  | NO | NO | NO | NO | NO |  | NO
2.G. Other product manufacture and use |  |  | NO | NO |  | NO |  | NO |  | NO |  | NO |  | NO | NO | NO | NO |  |  | NO |  |  |  | NO | NO |  | NO | NO | NO | NO | NO |  | NO | 13.7473
2.G.1. Electrical equipment |  |  | NO | NO |  | NO |  | NO |  | NO |  | NO |  | NO | NO | NO | NO | [7 empty] | NO |  | NO | NO | NO | NO | NO |  | NO | 2.7952
2.G.2. SF6 and PFCs from other product use | [23 empty] | NO | NO |  | NO | NO | NO | NO | NO |  |  | 10.9522
2.G.4. Other |  |  | NO | NO |  | NO |  | NO |  | NO |  | NO |  | NO | NO | NO | NO |  |  | NO |  |  |  | NO | NO |  | NO | NO | NO | NO | NO |  | NO
2.H. Other |  |  | NO | NO |  | NO |  | NO |  | NO |  | NO |  | NO | NO | NO | NO |  |  | NO |  |  |  | NO | NO |  | NO | NO | NO | NO | NO |  | NO
CO2 equivalents (kt) (2)
Total emissions (3) | 18206.135 | 0.0051711 | NO | NO | 6.3534 | NO | 86.8047 | NO | 1.9699 | NO | 0.00013186 | NO | 0.070576 | NO | NO | NO | NO | NE,NO | NO | NO |  | 7734.9323 | 1103.2694 | 0.23895 | NO | 28.7935 | NO | NO | NO | NO | NO |  | NO | 1130.8241 | NO
2.B. Chemical industry | 18206.135 |  | NO | NO | 1.0068 | NO |  | NO |  | NO | NO | NO | 0.01675 | NO | NO | NO | NO |  |  | NO |  | 2.7369 |  | 0.089 | NO | 3.4668 | NO | NO | NO | NO | NO |  | NO | 806.2488
2.C. Metal production |  |  | NO | NO |  | NO |  | NO |  | NO |  | NO |  | NO | NO | NO | NO |  |  | NO |  | 7731.111 | 1102.5899 | NO | NO |  | NO | NO | NO | NO | NO |  | NO
2.E. Electronics industry | NO | NO | NO | NO |  | NO |  | NO |  | NO |  | NO |  | NO | NO | NO | NO |  |  | NO |  | 1.0844 | 0.67946 | 0.14995 | NO | 0.87596 | NO | NO | NO | NO | NO |  | NO | 1.5129 | NO
2.F. Product uses as substitutes for ODS | NO | 0.0051711 | NO | NO | 5.3466 | NO | 86.8047 | NO | 1.9699 | NO | 0.00013186 | NO | 0.053826 | NO | NO | NO | NO | NE,NO | NO | NO |  |  |  | NO | NO | 24.4507 | NO | NO | NO | NO | NO |  | NO
2.G. Other product manufacture and use |  |  | NO | NO |  | NO |  | NO |  | NO |  | NO |  | NO | NO | NO | NO |  |  | NO |  |  |  | NO | NO |  | NO | NO | NO | NO | NO |  | NO | 323.0624
2.H. Other |  |  | NO | NO |  | NO |  | NO |  | NO |  | NO |  | NO | NO | NO | NO |  |  | NO |  |  |  | NO | NO |  | NO | NO | NO | NO | NO |  | NO
(1) In accordance with the MPGs (chapter II), emissions of HFCs and PFCs should be reported for each relevant chemical. However, if it is not possible to report values for each chemical (i.e. owing to mixtures, confidential data, lack of disaggregation), these columns could be used for reporting aggregate figures for unspecified mix of HFCs; unspecified mix of PFCs; and/or unspecified mix of HFCs and PFCs. Note that the unit used in these columns is kt of carbon dioxide equivalent (CO2 eq).
(2) See footnote 3 to table 2(I).
(3) The total actual emissions equal the sum of the actual emissions of each halocarbon, SF6 and NF3 for categories 2.C, 2.E, 2.F, 2.G and 2.H in this table multiplied by the corresponding GWP values.
Note: Minimum level of aggregation is needed to protect confidential business and military information, where it would identify particular entity's/entities' confidential data.
Documentation box:
• Parties should provide a detailed description of the industrial processes and product use sector in chapter 4 ("Industrial processes and product use" (CRT sector 2)) of the NID. Use this documentation box to provide references to relevant sections of the NID, if any additional information and/or further details are needed to explain the contents of this table.
if any additional information and/or further details are needed to explain the contents of this table.
• If estimates are reported under category 2.H. (Other), provide in this documentation box information on activities covered under this category and a reference to the section of the NID where background information can be found.

## Table2(II).B-Hs1
TABLE 2(II).B-H SECTORAL BACKGROUND DATA FOR INDUSTRIAL PROCESSES AND PRODUCT USE | [5 empty] | 1998
Sources of fluorinated substances | [5 empty] | RUS-CRT-2024-V1.0
(Sheet 1 of 2) | [5 empty] | Russian Federation
Back to Index
GREENHOUSE GAS SOURCE AND SINK CATEGORIES | Gas (please specify) One row per substance | ACTIVITY DATA |  | IMPLIED EMISSION FACTORS (1) | EMISSIONS (2) | RECOVERY (3,4)
|  | Description | (t) | (kg/t) | (t) | (t)
2.B. Chemical industry
HFC-23 |  |  |  |  | 1468.2367 | -77.207
HFC-125 |  |  |  |  | 0.31761 | NO
HFC-152a |  |  |  |  | NO | NO
HFC-227ea |  |  |  |  | 0.005 | NO
CF4 |  |  |  |  | 0.4128 | NO
C3F8 |  |  |  |  | 0.01 | NO
c-C4F8 |  |  |  |  | 0.3634 | NO
SF6 |  |  |  |  | 34.3085 | NE
2.B.9. Fluorochemical production
HFC-23 |  |  |  |  | 1468.2367 | -77.207
HFC-125 |  |  |  |  | 0.31761 | NO
HFC-152a |  |  |  |  | NO | NO
HFC-227ea |  |  |  |  | 0.005 | NO
CF4 |  |  |  |  | 0.4128 | NO
C3F8 |  |  |  |  | 0.01 | NO
c-C4F8 |  |  |  |  | 0.3634 | NO
SF6 |  |  |  |  | 34.3085 | NE
2.B.9.a. By-product emissions
HFC-23 |  |  |  |  | 1468.2357 | -77.207
2.B.9.a.i. Production of HCFC-22
HFC-23 |  | Production of HCFC-22 | 21841.168 | 70.7582 | 1468.2357 | -77.207
2.B.9.a.ii. Other (please specify)
2.B.9.b.Fugitive emissions (5)
HFC-23 |  |  |  |  | 0.001035 | NO
HFC-125 |  |  |  |  | 0.31761 | NO
HFC-152a |  |  |  |  | NO | NO
HFC-227ea |  |  |  |  | 0.005 | NO
CF4 |  |  |  |  | 0.4128 | NO
C3F8 |  |  |  |  | 0.01 | NO
c-C4F8 |  |  |  |  | 0.3634 | NO
SF6 |  |  |  |  | 34.3085 | NE
2.B.9.b.i. Production of HFC-134a
2.B.9.b.ii.Production of SF6
SF6 |  | Production of SF6 | 118.0209 | 290.6982 | 34.3085 | NE
2.B.9.b.iii.Production of NF3
2.B.9.b.iv. Other (please specify)
HFCs Production
HFC-23 |  | Production of other fluorinated compounds | 0.207 | 5 | 0.001035 | NO
HFC-125 |  | Production of other fluorinated compounds | 63.5225 | 5 | 0.31761 | NO
HFC-152a |  | Production of other fluorinated compounds | NO | NO | NO | NO
HFC-227ea |  | Production of other fluorinated compounds | 1 | 5 | 0.005 | NO
PFCs production
CF4 |  | Production of other fluorinated compounds | 82.5603 | 5 | 0.4128 | NO
C3F8 |  | Production of other fluorinated compounds | NO | NO | NO | NO
c-C4F8 |  | Production of other fluorinated compounds | 72.68 | 5 | 0.3634 | NO
2.B.10. Other
2.B.10.b. Other (please specify)
Sulphur acid production
2.C. Metal production
CF4 |  |  |  |  | 1166.0801
C2F6 |  |  |  |  | 99.3324
2.C.3. Aluminium production
CF4 |  |  |  |  | 1166.0801
C2F6 |  |  |  |  | 99.3324
2.C.3.a. By-product emissions
CF4 |  | Production of primary aluminium | C | C | 1166.0801
C2F6 |  | Production of primary aluminium | C | C | 99.3324
2.C.3.b. F-gases used in foundries (6)
2.C.4. Magnesium production (7)
2.C.7. Other
2.E. Electronics industry (8)
HFC-23 |  |  |  |  | NO | NO
HFC-32 |  |  |  |  | NO | NO
CF4 |  |  |  |  | 0.16356 | IE,NO
C2F6 |  |  |  |  | 0.061213 | NO
C3F8 |  |  |  |  | 0.016848 | NO
c-C4F8 |  |  |  |  | 0.091819 | IE,NO
SF6 |  |  |  |  | 0.06438 | IE,NO
NF3 |  |  |  |  | NO | NO
2.E.1. Integrated circuit or semiconductor
HFC-23 |  | Consumption | NO | NO | NO | NO
HFC-32 |  | Consumption | NO | NO | NO | NO
CF4 |  | Consumption | NO | NO | 0.087046 | NO
C2F6 |  | Consumption | NO | NO | 0.030606 | NO
C3F8 |  | Consumption | 0.468 | 36 | 0.016848 | NO
c-C4F8 |  | Consumption | 3.4007 | 9 | 0.030606 | NO
SF6 |  | Consumption | 0.89416 | 36 | 0.03219 | NO
NF3 |  | Consumption | NO | NO | NO | NO
2.E.2. TFT flat panel display
HFC-23 |  | Consumption | NO | NO | NO | NO
HFC-32 |  | Consumption | NO | NO | NO | NO
CF4 |  | Consumption | IE | IE | IE | IE
C2F6 |  | Consumption | NO | NO | NO | NO
C3F8 |  | Consumption | NO | NO | NO | NO
c-C4F8 |  | Consumption | IE | IE | IE | IE
SF6 |  | Consumption | IE | IE | IE | IE
NF3 |  | Consumption | NO | NO | NO | NO
2.E.3. Photovoltaics
HFC-23 |  | Consumption | NO | NO | NO | NO
CF4 |  | Consumption | NO | NO | 0.076516 | NO
C2F6 |  | Consumption | NO | NO | 0.030606 | NO
C3F8 |  | Consumption | NO | NO | NO | NO
c-C4F8 |  | Consumption | 3.4007 | 18 | 0.061213 | NO
SF6 |  | Consumption | 0.89416 | 36 | 0.03219 | NO
NF3 |  | Consumption | NO | NO | NO | NO
2.E.4. Heat transfer fluid
2.E.5. Other (9)
Note: Minimum level of aggregation is needed to protect confidential business and military information, where it would identify particular entity's/entities' confidential data.
Note: All footnotes for this table are given at the end of the table on sheet 2.

## Table2(II).B-Hs2
| TABLE 2(II).B-H SECTORAL BACKGROUND DATA FOR INDUSTRIAL PROCESSES AND PRODUCT USE | [10 empty] | 1998
| Sources of fluorinated substances | [10 empty] | RUS-CRT-2024-V1.0
| (Sheet 2 of 2) | [10 empty] | Russian Federation
\
Back to Index
| GREENHOUSE GAS SOURCE AND SINK CATEGORIES | Gas (please specify) One row per substance | ACTIVITY DATA Amount |  |  | IMPLIED EMISSION FACTORS (1) |  |  | EMISSIONS (2) |  |  | RECOVERY (3,4)
|  |  | Filled into new manufactured products | In operating systems (average annual stocks) | Remaining in products at decommissioning | Product manufacturing factor | Product life factor | Disposal loss factor | From manufacturing | From stocks | From disposal
|  |  | (t) |  |  | % |  |  | (t)
2.F. Product uses as substitutes for ODS
| HFC-23 | [7 empty] | NO | NO | NO | NO
| HFC-32 | [7 empty] | 0.0009108 | 0.0067274 | NO | NO
| HFC-125 | [7 empty] | 0.081064 | 1.6055 | NO | NO
| HFC-134a | [7 empty] | 8.6666 | 57.9295 | NO | NO
| HFC-143a | [7 empty] | 0.094633 | 0.31576 | NO | NO
| HFC-152a | [7 empty] | IE,NO | 0.0009555 | NO | NO
| HFC-227ea | [7 empty] | NO | 0.016067 | NO | NO
| HFC-245fa | [7 empty] | NE,NO | NE,NO | NE,NO | NE,NO
| HFC-365mfc | [7 empty] | NO | NO | NO | NO
| C3F8 | [7 empty] | NO | NO | NO | NO
| c-C4F8 | [7 empty] | NA | 2.563 | NO | NO
2.F.1. Refrigeration and air-conditioning
| HFC-23 | [7 empty] | NO | NO | NO | NO
| HFC-32 | [7 empty] | 0.0009108 | 0.0067274 | NO | NO
| HFC-125 | [7 empty] | 0.081064 | 0.10329 | NO | NO
| HFC-134a | [7 empty] | 8.6666 | 42.0134 | NO | NO
| HFC-143a | [7 empty] | 0.094633 | 0.31576 | NO | NO
| HFC-152a | [7 empty] | IE | 0.0009555 | NO | NO
| C3F8 | [7 empty] | NO | NO | NO | NO
2.F.1.a. Commercial refrigeration
| HFC-32 |  | NO | NO | NO | NO | NO | NO | NO | NO | NO | NO
| HFC-125 |  | NO | NO | NO | NO | NO | NO | NO | NO | NO | NO
| HFC-134a |  | 0.10888 | 2.3059 | NO | 7.7 | 1.5 | NO | 0.0083837 | 0.034588 | NO | NO
| HFC-143a |  | NO | NO | NO | NO | NO | NO | NO | NO | NO | NO
2.F.1.b. Domestic refrigeration
| HFC-134a |  | 117.608 | 385.7068 | NO | 6.564 | 0.3 | NO | 7.7198 | 1.1571 | NO | NO
2.F.1.c. Industrial refrigeration
| HFC-23 |  | NO | NO | NO | NO | NO | NO | NO | NO | NO | NO
| HFC-32 |  | NO | NO | NO | NO | NO | NO | NO | NO | NO | NO
| HFC-125 |  | 1.0416 | 1.3452 | NO | 7.6874 | 7.0101 | NO | 0.080074 | 0.094303 | NO | NO
| HFC-134a |  | 10.6114 | 20.5533 | NO | 7.7 | 7 | NO | 0.81708 | 1.4387 | NO | NO
| HFC-143a |  | 2.5377 | 2.9519 | NO | 3.7291 | 10.6968 | NO | 0.094633 | 0.31576 | NO | NO
| HFC-152a |  | 0.00637 | 0.00637 | NO | IE | 15 | NO | IE | 0.0009555 | NO | NO
| C3F8 |  | NO | NO | NO | NO | NO | NO | NO | NO | NO | NO
2.F.1.d. Transport refrigeration
| HFC-125 |  | NO | NO | NO | NO | NO | NO | NO | NO | NO | NO
| HFC-134a |  | NO | NO | NO | NO | NO | NO | NO | NO | NO | NO
| HFC-143a |  | NO | NO | NO | NO | NO | NO | NO | NO | NO | NO
2.F.1.e. Mobile air-conditioning
| HFC-134a |  | NO | 247.8973 | NO | NO | 15.678 | NO | NO | 38.8652 | NO | NO
2.F.1.f. Stationary air-conditioning
| HFC-32 |  | 0.0302 | 0.062606 | NO | 3.0159 | 10.7457 | NO | 0.0009108 | 0.0067274 | NO | NO
| HFC-125 |  | 0.0518 | 0.097825 | NO | 1.9112 | 9.1908 | NO | 0.00099 | 0.0089909 | NO | NO
| HFC-134a |  | 1.6698 | 5.7218 | NO | 7.2679 | 9.0476 | NO | 0.12136 | 0.51768 | NO | NO
2.F.2. Foam blowing agents
| HFC-134a | [7 empty] | NO | 0.91614 | NO | NO
| HFC-152a | [7 empty] | NO | NO |  | NO
| HFC-227ea | [7 empty] | NO | NO | NO | NO
| HFC-245fa | [7 empty] | NO | NO | NO | NO
| HFC-365mfc | [7 empty] | NO | NO | NO | NO
2.F.2.a. Closed cells
| HFC-134a |  | NO | 129.5493 | NO | NO | 0.70717 | NO | NO | 0.91614 | NO | NO
| HFC-227ea |  | NO | NO | NO | NO | NO | NO | NO | NO | NO | NO
| HFC-245fa |  | NO | NO | NO | NO | NO | NO | NO | NO | NO | NO
| HFC-365mfc |  | NO | NO | NO | NO | NO | NO | NO | NO | NO | NO
2.F.2.b. Open cells
| HFC-134a |  | NO | NA |  | NO | NO |  | NO | NO |  | NO
| HFC-152a |  | NO | NA |  | NO | NO |  | NO | NO |  | NO
2.F.3. Fire protection
| HFC-125 |  | 54.1925 | 75.1128 | NO | NA | 2 | NO | NA | 1.5023 | NO | NO
| HFC-227ea |  | NO | 0.80337 | NO | NO | 2 | NO | NO | 0.016067 | NO | NO
| c-C4F8 |  | 35.7076 | 128.1484 | NO | NA | 2 | NO | NA | 2.563 | NO | NO
2.F.4. Aerosols
| HFC-134a | [7 empty] | NA | 15 |  | NO
| HFC-152a | [10 empty] | NO
| HFC-227ea | [10 empty] | NO
2.F.4.a. Metered dose inhalers
| HFC-134a |  | 15 | NA |  | NA | NA |  | NA | 15 |  | NO
2.F.4.b. Other (please specify)
Aerosols
| HFC-134a |  | 0.18013 | NA |  | NA | NA |  | NA | 0.17676 |  | NO
| HFC-152a |  | NO | NA |  | NA | NO |  | NA | NO |  | NO
| HFC-227ea |  | NO | NA |  | NA | NO |  | NA | NO |  | NO
2.F.5. Solvents
| HFC-245fa |  | NE | NE | NE | NE | NE | NE | NE | NE | NE | NE
2.F.6. Other applications (10)
| HFC-227ea | [7 empty] | NO | NO | NO | NO
2.F.6.a. Emissive
2.F.6.b. Contained
| HFC-227ea |  | NO | NO | NO | NO | NO | NO | NO | NO | NO | NO
2.G. Other product manufacture and use
| SF6 | [7 empty] | IE,NO | 13.7473 | IE,NO | NO
2.G.1. Electrical equipment (11)
| SF6 |  | NO | 118.4312 | NO | NO | 2.3602 | NO | NO | 2.7952 | NO | NO
2.G.2. SF6 and PFCs from other product use (12)
| SF6 | [7 empty] | IE,NO | 10.9522 | IE,NO | NO
2.G.2.a. Military applications
| SF6 |  | NO | NO | NO | NO | NO | NO | NO | NO | NO | NO
2.G.2.b. Accelerators
| SF6 |  | NA | NA | NA | IE | NA | IE,NO | IE | 10.9522 | IE | NO
2.G.2.c. Soundproof windows
2.G.2.d. Adiabatic properties: shoes and tyres
2.G.2.e. Other
2.G.4. Other (please specify)
2.H. Other (please specify)
(1) The IEFs are estimated on the basis of gross emissions as follows: IEF = (emissions + the absolute amount of recovery)/AD*100.
(2) Final emissions are to be reported (after subtracting the amounts of emission recovery, oxidation, destruction or transformation).
(3) Amounts of emission recovery, oxidation, destruction or transformation, including from disposal emissions, where applicable.
(4) Enter the amount of recovery as a negative number since this amount is subtracted from emissions produced.
(5) Fugitive emissions include emissions from F-gas production. Some of the possible activities include the telomerization process used in the production of fluorochemicals fluids and polymers, photo oxidation of tetrafluoroethylene to make fluorochemical fluids, SF6 production, halogen exchange processes to make low-boiling PFCs like C2F6 and CF4, HFC-134a and HFC-245fa, NF3 manufacturing, and production of uranium hexafluoride, fluorinated monomers (e.g. tetrafluoroethylene and hexafluoropropylene), and fluorochemical agrochemicals and/or anaesthetics. Both production and handling losses are to be included.
(6) According to the 2006 IPCC Guidelines, possible SF6 from casting are to be included under Mg production. However, in the current CRT a separate subcategory exists and is reported by Parties.
(7) Include emissions from cover gases and generated secondary compounds in the Mg foundries.
(8) Include data on the consumption of the F-gases in the process, i.e. use (filling) during manufacture. Emissions include evaporative losses and by-product emissions. In the case of by-product emissions, include a separate row and include the information on the relevant AD in the documentation box of the table.
(9) May include emissions from micro-electromechanical systems, hard disk drive manufacturing, device testing, and vapour phase reflow soldering.
(10) Emissions may include HFCs and PFCs used in sterilization equipment, for tobacco expansion applications, or as solvents in the manufacture of adhesives, coating and inks.
(11) Include data on electrical switchgear gas, gas circuit breakers, high voltage gas-insulated lines, outdoor gas-insulated instrument transformers and other equipment. Emissions and AD from on-site equipment installation should be reported under manufacturing for equipment installed within the country (including if handled by a foreign manufacturer).
(12) This category includes SF6 and PFCs used in military applications (e.g. in airborne radar systems and heat transfer fluids in high-powered electronic applications), SF6 used in university and research, and PFCs used as heat transfer fluids in commercial and consumer applications, cosmetics and medical applications, and other.
Note: Minimum level of aggregation is needed to protect confidential business and military information, where it would identify particular entity's/entities' confidential data.
Note: In the case of prompt emissions (e.g. from aerosols, open cells, and some solvents), the consumption in the same year should be reported as consumption in new manufactured products and consumption in the previous year – as in operational stock. Use the column for emissions from manufacturing to report installation emissions. Use the column for emissions from stock to report emissions from use, leakage, servicing and maintenance. Disposal emissions may also include emissions from recycling and destruction.
Note: In the case of unspecified mix of HFCs, unspecified mix of PFCs, or unspecified mix of HFCs and PFC, the unit in the emissions column is t CO2 equivalent.
Documentation box:
• Parties should provide a detailed description of the industrial processes and product use sector in chapter 4 ("Industrial processes and product use" (CRT sector 2)) of the NID. Use this documentation box to provide references to relevant sections of the NID,
if any additional information and/or further details are needed to explain the contents of this table.
• Where only aggregate figures for AD are provided, for example owing to reasons of confidentiality (see footnote 1 to table 2(II)), provide in this documentation box a note indicating that this is the case.
• Where tier 2 and country-specific methods have been applied, specify in this documentation box any other relevant AD and include a reference to the section of the NID where more detailed information can be found.
• Use this documentation box for clarifying emission recovery, oxidation, destruction and/or transformation, and provide a reference to the section of the NID where more detailed information can be found.

## Table3
TABLE 3 SECTORAL REPORT FOR AGRICULTURE | [7 empty] | 1998
(Sheet 1 of 1) | [7 empty] | RUS-CRT-2024-V1.0
Russian Federation
Back to Index
GREENHOUSE GAS SOURCE AND | CO2 | CH4 | N2O | NOx | CO | NMVOC | SOx | Total GHG emissions (1)
SINK CATEGORIES | (kt) | [6 empty] | CO2 equivalents (kt) (2)
3. Total agriculture | 794.4501 | 2513.4978 | 148.0031 | NO | NO | NE,NO | NO | 110393.2079
3.A. Enteric fermentation |  | 2251.3956 | [5 empty] | 63039.0769
3.A.1. Cattle(3) |  | 1999.2695 | [5 empty] | 58336.2372
Option A:
3.A.1.a. Dairy cattle |  | 1115.8777 | [5 empty] | 31244.5766
3.A.1.b. Non-dairy cattle |  | 883.3918 | [5 empty] | 24734.9701
3.A.2. Sheep |  | 143.8636 | [5 empty] | 4028.1814
3.A.3. Swine |  | 27.291 | [5 empty] | 764.1476
3.A.4. Other livestock |  | 80.9715 | [5 empty] | 2267.2013
3.B. Manure management |  | 244.9031 | 26.9716 |  |  | NE |  | 14004.7602
3.B.1. Cattle(3) |  | 127.1323 | 8.8932 |  |  | NE |  | 5916.3937
Option A:
3.B.1.a. Dairy cattle |  | 48.9042 | 6.9 |  |  |  |  | 3197.8177
3.B.1.b. Non-dairy cattle |  | 78.228 | 1.9932 |  |  | NE |  | 2718.576
3.B.2. Sheep |  | 3.4168 | 1.4014 |  |  | NE |  | 467.0324
3.B.3. Swine |  | 98 | 1.634 |  |  | NE |  | 3177.0078
3.B.4. Other livestock |  | 16.3541 | 3.2549 |  |  | NE |  | 1320.4703
3.B.5. Indirect N2O emissions |  |  | 11.7881
3.C. Rice cultivation |  | 17.1991 | [5 empty] | 481.5744
3.D. Agricultural soils(4,5) |  | IE | 121.0315 | NO | NO | NO |  | 32073.3463
3.D.1. Direct N2O emissions from managed soils |  |  | 98.1819 |  |  |  |  | 26018.2124
3.D.1.a. Inorganic N fertilizers |  |  | 18.1565 |  |  |  |  | 4811.4647
3.D.1.b. Organic N fertilizers |  |  | 21.2603 |  |  |  |  | 5633.9869
3.D.1.c. Urine and dung deposited by grazing animals |  |  | 13.4258 |  |  |  |  | 3557.8323
3.D.1.d. Crop residues |  |  | 27.5037 |  |  |  |  | 7288.4717
3.D.1.e. Mineralization/immobilization associated with loss/gain of soil organic matter |  |  | NO |  |  |  |  | NO
3.D.1.f. Cultivation of organic soils (i.e. histosols) |  |  | 17.8357 |  |  |  |  | 4726.4569
3.D.1.g. Other |  |  | IE |  |  |  |  | IE
3.D.2. Indirect N2O Emissions from managed soils |  |  | 22.8496 |  |  |  |  | 6055.1339
3.E. Prescribed burning of savannahs |  | NO | NO | NO | NO | NO |  | NO
3.F. Field burning of agricultural residues |  | NO | NO | NO | NO | NO |  | NO
3.G. Liming | 737.9167 | [6 empty] | 737.9167
3.H. Urea application | 56.5334 | [6 empty] | 56.5334
3.I. Other carbon-containing fertilizers | NO | [6 empty] | NO
3.J. Other (please specify) | NO | NO | NO | NO | NO | NO | NO | NO
(1) "Total GHG emissions" does not include NOX, CO, NMVOC and SOX.
(2) As per decision 18/CMA.1, annex, para. 37, each Party shall use the 100-year time-horizon GWP values from the IPCC Fifth Assessment Report, or 100-year time-horizon GWP values from a subsequent IPCC assessment report as agreed upon by the CMA, to report aggregate emissions and removals of GHGs, expressed in CO2 eq. Each Party may in addition also use other metrics (e.g. global temperature potential) to report supplemental information on aggregate emissions and removals of GHGs, expressed in CO2 eq. In such cases, the Party shall provide in the NID information on the values of the metrics used and the IPCC assessment report they were sourced from.
(3) The sum for cattle is calculated on the basis of entries made under either option A (dairy and non-dairy cattle) or option B (other disaggregation of cattle categories).
(4) Direct N2O emissions generated by manure in the system "Pasture, range and paddock" are to be reported under direct N2O emissions from managed soils. See also the 2006 IPCC Guidelines (vol. 4, chap. 10.5).
(5) Indirect N2O emissions generated by manure in the system "Pasture, range and paddock" are to be reported under indirect N2O emissions from managed soils. See also the 2006 IPCC Guidelines (vol. 4, chap. 10.5).
Note: Minimum level of aggregation is needed to protect confidential business and military information, where it would identify particular entity's/entities' confidential data.
Note: The 2006 IPCC Guidelines do not provide methodologies for calculating (CH4) emissions and CH4 and N2O removals from agricultural soils or for calculating CO2 emissions from the prescribed burning of savannahs and field burning of agricultural residues. Parties that have estimated such emissions should provide in the NID the additional information (AD and EFs) used to derive these estimates and include in the documentation box of the corresponding sectoral background data tables a reference to the relevant section of the NID.
Documentation box:
• Parties should provide a detailed description of the agriculture sector in chapter 5 ("Agriculture" (CRT sector 3)) of the NID. Use this documentation box to provide references to relevant sections of the NID, if any additional information and/or further
details are needed to explain the contents of this table.
• If estimates are reported for category 3.J Other, provide in this documentation box information on activities covered under this category and a reference to the section of the NID where background information can be found.
Animal mass from 1990 to 2003 is the average of the data within 2004-2012. Animal mass from 1990 to 2003 is the average of the data within 2004-2012. Animal mass from 1990 to 2003 is the average of the data within 2004-2012. Life weight for cattle, swine, sheep, goats and poultry reported only for information and represents average weight in large and medium agricultural organizations. This variable is not used in actual calculations in accordance with CS method based on feed intake data. Dairy Cattle and Non-dairy Cattle: GE, DE% and EF estimated by regions (weighted average). Life weight for cattle, swine, sheep, goats and poultry reported only for information and represents average weight in large and medium agricultural organizations. This variable is not used in actual calculations in accordance with CS method based on feed intake data. Dairy Cattle and Non-dairy Cattle: GE, DE% and EF estimated by regions (weighted average). Default CH4 conversion rate for swine is taken from the Table А-4b, page 4-35, Volume 3 (IPCC Revised Guidelines, 1997). Life weight reported only for information and represents average weight in large and medium agricultural organizations. This variable was not used in actual calculations in accordance with CS method. Life weight reported only for information and represents average weight in large and medium agricultural organizations. This variable was not used in actual calculations in accordance with CS method. Only manure of nutria is managed in liquid systems. Manure of the other fur-animals is managed in solid MMS. IEF represents average weighted value between default for cattle, swine and poultry (0.02 kg N2O-N/kg N) and default for sheep and others (0.01 kg N2O-N/kg N) IEF represents average weighted value for default (0.01 kg N2O-N/kg N) and default for rice fields (0.003 kg N2O-N/kg N) IEF represents average weighted value for CS EFs for soddy-podsolic soils (0.0238 kg N2O-N/kg N), chernozems (0.0126 kg N2O-N/kg N), default for other types of soils (0.01 kg N2O-N/kg N) and default for rice fields (0.003 kg N2O-N/kg N) IEF represents average weighted value for default (0.01 kg N2O-N/kg N) and default for rice fields (0.003 kg N2O-N/kg N) IEF represents average weighted value for default (0.01 kg N2O-N/kg N) and default for rice fields (0.003 kg N2O-N/kg N) The total amount of lime materials applied to soils that reported in national statistics include 30% of water and admixtures (Shilnikov et al., 2006). Therefore, the activity data on lime applied to soils calculated as 70% of values reported in statistics for the whole time series. Included under 3.G.1 CO2 emissions from agricultural lime application (Limestone CaCO3)

## Table3.A
TABLE 3.A SECTORAL BACKGROUND DATA FOR AGRICULTURE |  |  |  |  | 1998
Enteric Fermentation |  |  |  |  | RUS-CRT-2024-V1.0
(Sheet 1 of 1) |  |  |  |  | Russian Federation
Back to Index | [5 empty] | Additional information (only for those livestock types for which tier 2 was used) (a)
GREENHOUSE GAS SOURCE AND SINK CATEGORIES | ACTIVITY DATA AND OTHER RELATED INFORMATION |  |  | IMPLIED EMISSION FACTORS | EMISSIONS | Disaggregated list of animals (b) |  | Dairy cattle | Non-dairy cattle | Buffalo | Camels | Goats | Horses | Mules and asses | Poultry | Rabbit | Reindeer | Fur-bearing animals
| Population size (1) | Average gross energy intake (GE) | Average CH4 conversion rate (Ym) (2) | CH4 | CH4
| (1000s) | (MJ/head/day) | (%) | (kg CH4/head/yr) | (kt) | Indicators:
3.A.1. Cattle | 32662.368 |  |  | 61.2102 | 1999.2695 | Weight | (kg) | NE | NE | NE | NE | 37 | 319 | NE | NE | NE | NE | NE
Option A: | [5 empty] | Feeding situation(c) |  | IE | IE | NE | NE | NE | NE | NE | NE | NE | NE | NE
3.A.1.a. Dairy cattle | 14812.184 | 176.7081 | 6.5 | 75.3351 | 1115.8777 | Milk yield | (kg/day) | 6.5233 | NA | NE | NE | NE | NE | NE | NE | NE | NE | NE
3.A.1.b. Non-dairy cattle | 17850.184 | 116.0833 | 6.5 | 49.4892 | 883.3918 | Work | (h/day) | NE | NE | NE | NE | NE | NE | NE | NE | NE | NE | NE
3.A.2. Sheep | 17982.953 |  |  | 8 | 143.8636 | Pregnant | (%) | NE | NE | NE | NE | NE | NE | NE | NE | NE | NE | NE
3.A.2.a. Other (please specify) | 17982.953 |  |  | 8 | 143.8636 | Digestibility of feed | (%) | 66.7954 | 66.4873 | NE | NE | NE | NE | NE | NE | NE | NE | NE
3.A.3. Swine | 18510.316 |  |  | 1.4744 | 27.291 | (a) See also tables 10A.1, 10A.2 and 10A.3, chap. 10, vol. 4 of the 2006 IPCC Guidelines. These data are relevant if Parties do not have data on average feed intake.
3.A.3.a. Other (please specify) | 18510.316 |  |  | 1.4744 | 27.291 | (b) Disaggregate to the split actually used. Add columns to the table if necessary.
3.A.4. Other livestock(4) | 372098.417 |  |  | 0.21761 | 80.9715 | (c) For cattle, buffalo and sheep specify the feeding situation in accordance with table 10.5, chap. 10, vol. 4 of the 2006 IPCC Guidelines.
3.A.4.a. Buffalo | 16.586 |  |  | 55 | 0.91223
3.A.4.b. Camels | 7.4 | NE | NE | 46 | 0.3404
3.A.4.d. Goats | 2499.481 | NE | NE | 5 | 12.4974
3.A.4.e. Horses | 2013 | NE | NE | 18 | 36.234
3.A.4.f. Mules and asses | 28.3 | NE | NE | 10 | 0.283
3.A.4.g. Poultry | 360000 | NE | NE | NO | NO
3.A.4.h. Other | 7533.65 |  |  | 4.0756 | 30.7044
3.A.4.h.i. Rabbit | 1201 | NE | NE | 0.59 | 0.70859
3.A.4.h.ii. Reindeer | 1484.6 | NE | NE | 19.9003 | 29.544
3.A.4.h.iv. Fur-bearing animals (5) | 4848.05 | NE | NE | 0.093201 | 0.45184
(1) Parties are encouraged to provide detailed livestock population data by animal type and region, if available, in NID, and provide in the documentation box below a reference to the relevant section. Parties should use the same animal population statistics to estimate CH4 emissions from enteric fermentation, CH4 and N2O emissions from manure management, direct N2O emissions from soil and N2O emissions associated with manure production, as well as emissions from use of manure as fuel, and sewage-related emissions reported under the waste sector.
(2) Ym refers to the fraction of gross energy in feed converted to CH4.
(3) Option B should be used when Parties want to report a more disaggregate livestock categorization compared with option A.
(4) If data are available, Parties are encouraged to report disaggregated data using the predefined drop-down menu. Furthermore, Parties are encouraged, to the extent possible, to use the predefined category definitions rather than create similar categories, in order to ensure the highest possible degree of comparability of the reporting. If detailed data are not available, Parties should include all emissions from other livestock not included under subcategories 3.A.1–3.A.3 under other (please specify).
(5) For example, fox, raccoon, mink and polecat.
Note: Minimum level of aggregation is needed to protect confidential business and military information, where it would identify particular entity's/entities' confidential data.
Documentation box:
• Parties should provide a detailed description of the agriculture sector, including information from the additional information box, in chapter 5 ("Agriculture" (CRT sector 3)) of the NID. Use this documentation box
to provide references to relevant sections of the NID, if any additional information and/or further details are needed to explain the contents of this table.
• Provide a reference to the relevant section of the NID, in particular with regard to:
(a) Disaggregation of livestock population (e.g. according to the classification recommended in the 2006 IPCC Guidelines);
(b) Parameters relevant to the application of the 2006 IPCC Guidelines.
Animal mass from 1990 to 2003 is the average of the data within 2004-2012. Animal mass from 1990 to 2003 is the average of the data within 2004-2012. Animal mass from 1990 to 2003 is the average of the data within 2004-2012. Life weight for cattle, swine, sheep, goats and poultry reported only for information and represents average weight in large and medium agricultural organizations. This variable is not used in actual calculations in accordance with CS method based on feed intake data. Dairy Cattle and Non-dairy Cattle: GE, DE% and EF estimated by regions (weighted average). Life weight for cattle, swine, sheep, goats and poultry reported only for information and represents average weight in large and medium agricultural organizations. This variable is not used in actual calculations in accordance with CS method based on feed intake data. Dairy Cattle and Non-dairy Cattle: GE, DE% and EF estimated by regions (weighted average). Default CH4 conversion rate for swine is taken from the Table А-4b, page 4-35, Volume 3 (IPCC Revised Guidelines, 1997).

## Table3.B(a)
TABLE 3.B(a) SECTORAL BACKGROUND DATA FOR AGRICULTURE | [8 empty] | 1998
CH4 Emissions from Manure Management | [8 empty] | RUS-CRT-2024-V1.0
(Sheet 1 of 1) | [8 empty] | Russian Federation
Back to Index | [9 empty] | Additional information (for Tier 2) (a)
GREENHOUSE GAS SOURCE | ACTIVITY DATA AND OTHER RELATED INFORMATION | [6 empty] | IMPLIED EMISSION FACTORS | EMISSIONS |  |  |  |  | Manure Management Systems (b)
AND SINK CATEGORIES | Population size | Allocation by climate region (1) |  |  | Typical animal mass (average) | VS(2) daily excretion (average) | CH4 producing potential (Bo) (2) (average) |  |  |  |  | Indicator | Climate region | Anaerobic lagoon | Liquid system | Daily spread | Solid storage | Pit storage | Dry lot | Deep bedding | Pasture, range, and paddock | Composting | Digesters | Burned for fuel or as waste | Other
|  | Cool | Temperate | Warm |  |  |  | CH4 | CH4
| (1000s) | (%) |  |  | (kg/head) | (kg dm/head/day) | (m3 CH4/kg VS) | (kg CH4/head/yr) | (kt) | Animal category
3.B.1. Cattle | 32662.368 | [6 empty] | 3.8923 | 127.1323 | Option A
Option A: | [10 empty] | Dairy | Allocation | Cool | NO | NO | NO | NO | NO | 77.2 | NO | 22.8 | NO | NO | NO | NO
3.B.1.a. Dairy cattle | 14812.184 | 100 | NA | NA | NE | 3.1746 | 0.24 | 3.3016 | 48.9042 |  | cattle | (%) | Temperate | NA | NA | NA | NA | NA | NA | NA | NA | NA | NA | NA | NA
3.B.1.b. Non-dairy cattle | 17850.184 | 100 | NA | NA | NE | 2.0827 | 0.17 | 4.3825 | 78.228 |  |  |  | Warm | NA | NA | NA | NA | NA | NA | NA | NA | NA | NA | NA | NA
3.B.2. Sheep | 17982.953 | [6 empty] | 0.19 | 3.4168 |  |  | MCF (c) | Cool | NO | NO | NA | NA | NA | 2 | NO | 1 | NA | NA | NA | NA
3.B.2.a. Other (please specify) | 17982.953 | [6 empty] | 0.19 | 3.4168 |  |  |  | Temperate | NA | NA | NA | NA | NA | NA | NA | NA | NA | NA | NA | NA
3.B.3. Swine | 18510 | [6 empty] | 5.2944 | 98 |  |  |  | Warm | NA | NA | NA | NA | NA | NA | NA | NA | NA | NA | NA | NA
3.B.3.a. Other (please specify) | 18510 | [6 empty] | 5.2944 | 98 |  | Non-dairy | Allocation | Cool | NO | 22 | NO | 53.3506 |  |  |  | 24.6 | NO | NO | NO | NO
3.B.4. Other livestock (4) | 372098.417 | [6 empty] | 0.043951 | 16.3541 |  | cattle | (%) | Temperate | NA | NA | NA | NA |  |  |  | NA | NA | NA | NA | NA
3.B.4.a. Buffalo | 16.586 | 100 | NA | NA | NE | NE | NE | 5 | 0.08293 |  |  |  | Warm | NA | NA | NA | NA |  |  |  | NA | NA | NA | NA | NA
3.B.4.b. Camels | 7.4 | 100 | NA | NA | 217 | NE | NE | 1.58 | 0.011692 |  |  | MCF (c) | Cool | NA | 17 | NA | 2 |  |  |  | 1 | NA | NA | NA | NA
3.B.4.d. Goats | 2499.481 | 100 | NA | NA | 37 | NE | NE | 0.13 | 0.32493 |  |  |  | Temperate | NA | NA | NA | NA |  |  |  | NA | NA | NA | NA | NA
3.B.4.e. Horses | 2013 | 100 | NA | NA | 319 | NE | NE | 1.56 | 3.1403 |  |  |  | Warm | NA | NA | NA | NA |  |  |  | NA | NA | NA | NA | NA
3.B.4.f. Mules and Asses | 28.3 | 100 | NA | NA | 130 | NE | NE | 0.75972 | 0.0215 | Buffalo |  | Allocation | Cool | NO | NO | NO | NA |  |  |  | NA | NO | NO | NO | NO
3.B.4.g. Poultry | 360000 | 100 | NA | NA | NE | NE | NE | 0.024528 | 8.83 |  |  | (%) | Temperate | NA | NA | NA | NA |  |  |  | NA | NA | NA | NA | NA
3.B.4.h. Other | 7533.65 | [6 empty] | 0.52335 | 3.9428 |  |  |  | Warm | NA | NA | NA | NA |  |  |  | NA | NA | NA | NA | NA
3.B.4.h.i. Rabbit | 1201 | 100 | NA | NA | NE | NE | NE | 0.08 | 0.09608 |  |  | MCF (c) | Cool | NA | NA | NA | NA |  |  |  | NA | NA | NA | NA | NA
3.B.4.h.ii. Reindeer | 1484.6 | 100 | NA | NA | NE | NE | NE | 0.37047 | 0.55 |  |  |  | Temperate | NA | NA | NA | NA |  |  |  | NA | NA | NA | NA | NA
3.B.4.h.iv. Fur-bearing animals (5) | 4848.05 | 100 | NA | NA | NE | NE | NE | 0.68 | 3.2967 |  |  |  | Warm | NA | NA | NA | NA |  |  |  | NA | NA | NA | NA | NA
(1) Climate regions are defined in terms of annual average temperature as follows: cool = less than 15 °C; temperate = 15–25 °C inclusive; and warm = higher than 25 °C (see table 10.17, chap. 10, vol. 4 of the 2006 IPCC Guidelines). | [9 empty] | Camels |  | Allocation | Cool | NO | NO | NO | 81.6 |  |  |  | 18.4 | NO | NO | NO | NO
(2) VS = volatile solids; Bo = maximum methane producing capacity for manure (vol. 4, chap. 10, pp. 10.42–10.43 of the 2006 IPCC Guidelines); dm = dry matter. Provide average values for VS and Bo where original calculations were made | [11 empty] | (%) | Temperate | NA | NA | NA | NA |  |  |  | NA | NA | NA | NA | NA
at a more disaggregated level of these livestock categories. | [12 empty] | Warm | NA | NA | NA | NA |  |  |  | NA | NA | NA | NA | NA
(3) Option B should be used if Parties wish to report at a more disaggregated livestock categorization compared with option A. | [11 empty] | MCF (c) | Cool | NA | NA | NA | NA |  |  |  | NA | NA | NA | NA | NA
(4) If data are available, Parties are encouraged to report at the disaggregated data using the predefined drop-down menu. Furthermore, Parties are encouraged, to the extent possible, to use the predefined category definitions rather than create similar | [12 empty] | Temperate | NA | NA | NA | NA |  |  |  | NA | NA | NA | NA | NA
categories, in order to ensure the highest possible degree of comparability of the reporting. If detailed data are not available, Parties should include all emissions from other livestock not included under subcategories 3.B.1–3.B.3 under other (please specify). | [12 empty] | Warm | NA | NA | NA | NA |  |  |  | NA | NA | NA | NA | NA
(5) For example, fox, raccoon, mink and polecat. | [9 empty] | Goats |  | Allocation | Cool | NO | NO | NO | 81.6 |  |  |  | 18.4 | NO | NO | NO | NO
[12 empty] | (%) | Temperate | NA | NA | NA | NA |  |  |  | NA | NA | NA | NA | NA
Note: Minimum level of aggregation is needed to protect confidential business and military information, where it would identify particular entity's/entities' confidential data. | [12 empty] | Warm | NA | NA | NA | NA |  |  |  | NA | NA | NA | NA | NA
[12 empty] | MCF (c) | Cool | NA | NA | NA | NA |  |  |  | NA | NA | NA | NA | NA
Documentation box: | [12 empty] | Temperate | NA | NA | NA | NA |  |  |  | NA | NA | NA | NA | NA
• Parties should provide a detailed description of the agriculture sector in chapter 5 ("Agriculture" (CRT sector 3)) of the NID. Use this documentation box to provide references to relevant sections of the NID, if any additional information and | [12 empty] | Warm | NA | NA | NA | NA |  |  |  | NA | NA | NA | NA | NA
further details are needed to explain the contents of this table. | [9 empty] | Horses |  | Allocation | Cool | NO | NO | NO | 81.6 |  |  |  | 18.4 | NO | NO | NO | NO
• Provide a reference to the relevant sections of the NID, in particular with regard to: | [11 empty] | (%) | Temperate | NA | NA | NA | NA |  |  |  | NA | NA | NA | NA | NA
(a) Disaggregation of livestock population (e.g. according to the classification recommended in the 2006 IPCC Guidelines; | [12 empty] | Warm | NA | NA | NA | NA |  |  |  | NA | NA | NA | NA | NA
(b) Parameters relevant to the application of the 2006 IPCC Guidelines; | [11 empty] | MCF (c) | Cool | NA | NA | NA | NA |  |  |  | NA | NA | NA | NA | NA
(c) Information on how the MCFs are derived, if relevant data could not be provided in the additional information box. | [12 empty] | Temperate | NA | NA | NA | NA |  |  |  | NA | NA | NA | NA | NA
Life weight reported only for information and represents average weight in large and medium agricultural organizations. This variable was not used in actual calculations in accordance with CS method. Life weight reported only for information and represents average weight in large and medium agricultural organizations. This variable was not used in actual calculations in accordance with CS method. Only manure of nutria is managed in liquid systems. Manure of the other fur-animals is managed in solid MMS. | [12 empty] | Warm | NA | NA | NA | NA |  |  |  | NA | NA | NA | NA | NA
[10 empty] | Mules and Asses |  | Allocation | Cool | NO | NO | NO | 81.6 |  |  |  | 18.4 | NO | NO | NO | NO
[12 empty] | (%) | Temperate | NA | NA | NA | NA |  |  |  | NA | NA | NA | NA | NA
[13 empty] | Warm | NA | NA | NA | NA |  |  |  | NA | NA | NA | NA | NA
[12 empty] | MCF (c) | Cool | NA | NA | NA | NA |  |  |  | NA | NA | NA | NA | NA
[13 empty] | Temperate | NA | NA | NA | NA |  |  |  | NA | NA | NA | NA | NA
[13 empty] | Warm | NA | NA | NA | NA |  |  |  | NA | NA | NA | NA | NA
[10 empty] | Poultry |  | Allocation | Cool | NO | NO | NO | 93.5 |  |  |  | 6.5 | NO | NO | NO | NO
[12 empty] | (%) | Temperate | NA | NA | NA | NA |  |  |  | NA | NA | NA | NA | NA
[13 empty] | Warm | NA | NA | NA | NA |  |  |  | NA | NA | NA | NA | NA
[12 empty] | MCF (c) | Cool | NA | NA | NA | NA |  |  |  | NA | NA | NA | NA | NA
[13 empty] | Temperate | NA | NA | NA | NA |  |  |  | NA | NA | NA | NA | NA
[13 empty] | Warm | NA | NA | NA | NA |  |  |  | NA | NA | NA | NA | NA
[10 empty] | Rabbit |  | Allocation | Cool | NO | NO | NO | 100 |  |  |  | NO | NO | NO | NO | NO
[12 empty] | (%) | Temperate | NA | NA | NA | NA |  |  |  | NA | NA | NA | NA | NA
[13 empty] | Warm | NA | NA | NA | NA |  |  |  | NA | NA | NA | NA | NA
[12 empty] | MCF (c) | Cool | NA | NA | NA | NA |  |  |  | NA | NA | NA | NA | NA
[13 empty] | Temperate | NA | NA | NA | NA |  |  |  | NA | NA | NA | NA | NA
[13 empty] | Warm | NA | NA | NA | NA |  |  |  | NA | NA | NA | NA | NA
[10 empty] | Reindeer |  | Allocation | Cool | NO | NO | NO | 81.6 |  |  |  | 18.4 | NO | NO | NO | NO
[12 empty] | (%) | Temperate | NA | NA | NA | NA |  |  |  | NA | NA | NA | NA | NA
[13 empty] | Warm | NA | NA | NA | NA |  |  |  | NA | NA | NA | NA | NA
[12 empty] | MCF (c) | Cool | NA | NA | NA | NA |  |  |  | NA | NA | NA | NA | NA
[13 empty] | Temperate | NA | NA | NA | NA |  |  |  | NA | NA | NA | NA | NA
[13 empty] | Warm | NA | NA | NA | NA |  |  |  | NA | NA | NA | NA | NA
[10 empty] | Fur-bearing animals |  | Allocation | Cool | NO | 7.5986 | NO | 92.4014 |  |  |  | NO | NO | NO | NO | NO
[12 empty] | (%) | Temperate | NA | NA | NA | NA |  |  |  | NA | NA | NA | NA | NA
[13 empty] | Warm | NA | NA | NA | NA |  |  |  | NA | NA | NA | NA | NA
[12 empty] | MCF (c) | Cool | NA | NA | NA | NA |  |  |  | NA | NA | NA | NA | NA
[13 empty] | Temperate | NA | NA | NA | NA |  |  |  | NA | NA | NA | NA | NA
[13 empty] | Warm | NA | NA | NA | NA |  |  |  | NA | NA | NA | NA | NA
(a) The information required in this table may not be directly applicable to country-specific methods developed for MCF calculations. In such cases, information on MCF derivation should be described in the NID and references to the relevant sections of the NID should be provided in the documentation box.
(b) MMS not included in the columns of this table should be reported under other.
(c) MCF = methane conversion factor (p.10.43, chap. 10, vol. 4 of the 2006 IPCC Guidelines).

## Table3.B(b)
TABLE 3.B(b) SECTORAL BACKGROUND DATA FOR AGRICULTURE | [23 empty] | 1998
N2O Emissions from Manure Management | [23 empty] | RUS-CRT-2024-V1.0
(Sheet 1 of 1) | [23 empty] | Russian Federation
Back to Index
GREENHOUSE GAS SOURCE | ACTIVITY DATA AND OTHER RELATED INFORMATION | [17 empty] | IMPLIED EMISSION FACTORS |  |  | EMISSIONS
AND SINK CATEGORIES | Population size | Nitrogen excretion rate | Typical animal mass (average) | Nitrogen excretion per manure management system (MMS) (kg N/yr) | [11 empty] | Total N excreted | Total N volatilised | N lost through | Emission factor per animals |  |  | N2O
[17 empty] | as NH3, NOX | leaching | Direct | Indirect |  | Direct | Indirect
| (1000s) | (kg N/ head/yr) | (kg/ head) | Anaerobic lagoon | Liquid system | Daily spread | Solid storage | Pit storage | Dry lot | Deep bedding | Pasture range and paddock (1) | Composting | Digesters | Burned for fuel or as waste (2) | Other (3) |  | and N2 (4) | and run-off |  | Atmospheric deposition | Nitrogen leaching and run-off |  | Atmospheric deposition | Nitrogen leaching and run-off
[16 empty] | (kg N/yr) | (kg N/yr) | (kg N/yr) | (kg N2O/ head/yr) | (kg N2O-N/kg N) |  | (kt)
3.B.1. Cattle | 32662.368 |  |  | NO | 104842685.3299 | NO | 253676436.1807 |  |  |  | 116970429.5645 | NO | NO | NO | NO | 475489551.075 |  |  | 0.27228 |  |  | 8.8932
Option A:
3.B.1.a. Dairy cattle | 14812.184 | 76.7953 | NE | [15 empty] | 0.46583 |  |  | 6.9
3.B.1.b. Non-dairy cattle | 17850.184 | 26.6378 | NE | NO | 104842685.3299 | NO | 253676436.1807 |  |  |  | 116970429.5645 | NO | NO | NO | NO | 475489551.075 |  |  | 0.11166 |  |  | 1.9932
3.B.2. Sheep | 17982.953 |  |  | NO | NA | NO | 178356222.6266 |  |  |  | 40217579.6119 | NO | NO | NO | NO | 218573802.2385 |  |  | 0.077928 |  |  | 1.4014
3.B.2.a. Other (please specify) | 17982.953 |  |  | NO | NA | NO | 178356222.6266 |  |  |  | 40217579.6119 | NO | NO | NO | NO | 218573802.2385 |  |  | 0.077928 |  |  | 1.4014
3.B.3. Swine | 18510.316 |  |  | NO | 185466784.56 | NO | 207962570.88 |  |  |  | NO | NO | NO | NO | NO | 393429355.44 |  |  | 0.088275 |  |  | 1.634
3.B.3.a. Other (please specify) | 18510.316 |  |  | NO | 185466784.56 | NO | 207962570.88 |  |  |  | NO | NO | NO | NO | NO | 393429355.44 |  |  | 0.088275 |  |  | 1.634
3.B.4. Other livestock (6) | 372098.417 |  |  | NO | 264843 | NO | 414263521.0683 |  |  |  | 42480912.5531 | NO | NO | NO | NO | 457009276.6215 |  |  | 0.0087475 |  |  | 3.2549
3.B.4.a. Buffalo | 16.586 | 44.384 | NE | NO | NA | NO | 600700.8676 |  |  |  | 135452.1564 | NO | NO | NO | NO | 736153.024 |  |  | 0.28456 |  |  | 0.0047198
3.B.4.b. Camels | 7.4 | 30.0979 | 217 | NO | NA | NO | 181743.1594 |  |  |  | 40981.3006 | NO | NO | NO | NO | 222724.46 |  |  | 0.19297 |  |  | 0.001428
3.B.4.d. Goats | 2499.481 | 17.2864 | 37 | NO | NA | NO | 35256935.1405 |  |  |  | 7950093.2179 | NO | NO | NO | NO | 43207028.3584 |  |  | 0.11083 |  |  | 0.27702
3.B.4.e. Horses | 2013 | 34.9305 | 319 | NO | NA | NO | 57377118.744 |  |  |  | 12937977.756 | NO | NO | NO | NO | 70315096.5 |  |  | 0.22395 |  |  | 0.45082
3.B.4.f. Mules and asses | 28.3 | 14.235 | 130 | NO | NA | NO | 328726.008 |  |  |  | 74124.492 | NO | NO | NO | NO | 402850.5 |  |  | 0.091267 |  |  | 0.0025828
3.B.4.g. Poultry | 360000 | 0.81307 | NE | NO | NA | NO | 273679283.7209 |  |  |  | 19025832.5581 | NO | NO | NO | NO | 292705116.2791 |  |  | 0.0059732 |  |  | 2.1503
3.B.4.h. Other | 7533.65 |  |  | NO | 264843 | NO | 46839013.428 |  |  |  | 2316451.072 | NO | NO | NO | NO | 49420307.5 |  |  | 0.04885 |  |  | 0.36802
3.B.4.h.i. Rabbit | 1201 | 8.1 | NE | NO | NA | NO | 9728100 |  |  |  | NO | NO | NO | NO | NO | 9728100 |  |  | 0.063643 |  |  | 0.076435
3.B.4.h.ii. Reindeer | 1484.6 | 8.48 | NE | NO | NA | NO | 10272956.928 |  |  |  | 2316451.072 | NO | NO | NO | NO | 12589408 |  |  | 0.054369 |  |  | 0.080716
3.B.4.h.iv Fur-bearing animals (7) | 4848.05 | 5.5905 | NE | NO | 264843 | NO | 26837956.5 |  |  |  | NO | NO | NO | NO | NO | 27102799.5 |  |  | 0.043496 |  |  | 0.21087
3.B.5. Indirect N2O emissions | [16 empty] | 750154104.3518 | NE |  | 0.01 | NE |  | 11.7881 | NE
Total N handled per MMS (kg N/year) |  |  |  | NO | 290574312.8899 | NO | 1054258750.7556 |  |  |  |  | NO | NO |  | NO
IEF direct N2O (kg N2O-N/kg N handled) |  |  |  | NO | NO | NO | 0.0091648 |  |  |  |  | NO | NO |  | NO
3.B. Direct N2O emissions per MMS (kt N2O) |  |  |  | NO | NO | NO | 15.1832 |  |  |  |  | NO | NO |  | NO |  |  |  | 0.01129 |  |  | 15.1832
(1) Direct and indirect N2O emissions associated with the manure deposited on agricultural soils or pasture, range and paddock systems are included under N2O emissions from managed soils (see table 3(III).D-E).
(2) Emissions associated with the burning of dung are to be reported under fuel combustion if used as fuel and under waste incineration if burned without energy recovery.
(3) For example, poultry manure with and without litter and aerobic treatment.
(4) Total N volatilized does not include N volatilized from manure deposited in pasture, range and paddock systems.
(5) Option B should be used if Parties wish to report at a more disaggregated livestock categorization compared with option A.
(6) If data are available, Parties are encouraged to report disaggregated data using the predefined drop-down menu. Furthermore, Parties are encouraged, to the extent possible, to use the predefined category definitions rather than create similar categories, in order to ensure the highest possible degree of comparability of the reporting. If detailed data are not available, Parties should include all emissions from other livestock not included under subcategories 3.B.1–3.B.3 under other (please specify).
(7) For example, fox, raccoon, mink and polecat.
Note: Minimum level of aggregation is needed to protect confidential business and military information, where it would identify particular entity's/entities' confidential data.
Documentation box:
• Parties should provide a detailed description of the agriculture sector in chapter 5 ("Agriculture" (CRT sector 3)) of the NID. Use this documentation box to provide references to relevant sections of the NID, if any additional information and/or further details are needed
to explain the content of this table.
• Provide a reference to the relevant section of the NID, in particular with regard to:
(a) Disaggregation of livestock population (e.g. according to the classification recommended in the 2006 IPCC Guidelines);
(b) Information on other MMS, if reported.

## Table3.C
TABLE 3.C SECTORAL BACKGROUND DATA FOR AGRICULTURE |  |  |  |  | 1998
Rice Cultivation |  |  |  |  | RUS-CRT-2024-V1.0
(Sheet 1 of 1) |  |  |  |  | Russian Federation
Back to Index
GREENHOUSE GAS SOURCE AND | ACTIVITY DATA AND OTHER RELATED INFORMATION |  |  | IMPLIED EMISSION FACTOR (1) | EMISSIONS
SINK CATEGORIES | Harvested area (2) | Organic amendments added (3) |  | CH4 | CH4
| (109 m2/yr) | type | (t/ha) | (g/m2) | (kt)
3.C.1. Irrigated |  |  |  |  | 17.1991
3.C.1.a. Continuously flooded | 1.46 | Straw of rice - in dry weigth (and manure 0.36 t/ha wet weight) | 0.55242 | 11.7802 | 17.1991
3.C.1.b. Intermittently flooded | NO | NO | NO | NO | NO
3.C.1.b.i. Single aeration | NO | NO | NO | NO | NO
3.C.1.b.ii.Multiple aeration | NO | NO | NO | NO | NO
3.C.2. Rain-fed |  |  |  |  | NO
3.C.2.a. Flood-prone | NO | NO | NO | NO | NO
3.C.2.b. Drought-prone | NO | NO | NO | NO | NO
3.C.3. Deep water |  |  |  |  | NO
3.C.3.a. Water depth 50–100 cm | NO | NO | NO | NO | NO
3.C.3.b. Water depth > 100 cm | NO | NO | NO | NO | NO
3.C.4. Other (please specify) |  |  |  |  | NA
Upland rice (4) | 1.46
Total (4) | 1.46
(1) The IEF implicitly takes account of all relevant corrections for continuously flooded fields without organic amendments, the correction for organic amendments and the effect of different soil characteristics, if considered in the calculation of CH4 emissions.
(2) Harvested area is the cultivated area multiplied by the number of cropping seasons per year.
(3) Specify the dry weight or wet weight for organic amendments in the documentation box.
(4) These rows are included to allow comparison with international statistics. CH4 emissions from upland rice are assumed to be zero.
Note: Minimum level of aggregation is needed to protect confidential business and military information, where it would identify particular entity's/entities' confidential data.
Documentation box:
• Parties should provide a detailed description of the agriculture sector in chapter 5 ("Agriculture" (CRT sector 3)) of the NID. Use this documentation box to provide
references to relevant sections of the NID, if any additional information and/or further details are needed to explain the contents of this table.
• Where data are disaggregated by more than one region within a country and/or by growing season, provide in this documentation box a reference to the relevant section of
the NID where information on the disaggregation and related data can be found.
• Where available, provide AD and scaling factors by soil type and rice cultivar in the NID.

## Table3.D
TABLE 3.D SECTORAL BACKGROUND DATA FOR AGRICULTURE |  |  |  | 1998
Direct and indirect N2O emissions from agricultural soils |  |  |  | RUS-CRT-2024-V1.0
(Sheet 1 of 1) |  |  |  | Russian Federation
Back to Index |  |  |  |  | Additional information
GREENHOUSE GAS SOURCE AND SINK CATEGORIES | ACTIVITY DATA AND OTHER RELATED INFORMATION |  | IMPLIED EMISSION FACTORS | EMISSIONS | Fraction (a) | Description | Value
| Description | Value |  | N2O | FracGASF | Fraction of synthetic fertilizer N applied to soils that volatilises as NH3 and NOX | 0.1
|  | t N/year | kg N2O-N/kg N (1,2) | (kt) | FracGASM | Fraction of applied organic N fertiliser materials (FON) and of urine and dung N deposited by grazing animals (FPRP) that volatilises as NH3 and NOX | 0.2
3.D.1. Direct N2O emissions from managed soils |  |  |  | 98.1819 | FracGASPRP | Fraction of urine and dung N deposited by grazing animals (FPRP) that volatilises as NH3 and NOx | 0.3
3.D.1.a. Inorganic N fertilizers (3) | N input from application of inorganic fertilizers to cropland and grassland | 848400000 | 1.3619e-05 | 18.1565 | FracLEACH-(H) | Fraction of N input to managed soils that is lost through leaching and run-off
3.D.1.b. Organic N fertilizers (3) | N input from organic N fertilizers to cropland and grassland | 1389721960 | 9.7353e-06 | 21.2603 | Other fractions (please specify)
3.D.1.b.i. Animal manure applied to soils | N input from manure applied to soils | 1389721960 | 9.7353e-06 | 21.2603 | (a) Use the definitions for fractions as specified in the 2006 IPCC Guidelines (pp. 11.13–11.22, chap. 11, vol. 4).
3.D.1.b.ii. Sewage sludge applied to soils | N input from sewage sludge applied to soils | NO | NO | NO
3.D.1.b.iii. Other organic fertilizers applied to soils | N input from application of other organic fertilizers | NO | NO | NO
3.D.1.c. Urine and dung deposited by grazing animals | N excretion on pasture, range and paddock | 459020309.5514 | 1.8613e-05 | 13.4258
3.D.1.d. Crop residues | N in crop residues returned to soils | 1752908313 | 9.9847e-06 | 27.5037
3.D.1.e. Mineralization/immobilization associated with loss/gain of soil organic matter (4,5) | N in mineral soils that is mineralized/immobilized in association with loss of soil C | NO | NO | NO
3.D.1.f. Cultivation of organic soils (i.e. histosols) (2) | Area of cultivated organic soils (ha/yr) | 1419388.9492 | 7.9964 | 17.8357
3.D.1.g. Other | (please specify) | NA | IE | IE
3.D.2. Indirect N2O Emissions from managed soils |  |  |  | 22.8496
3.D.2.a. Atmospheric deposition (6) | Volatilized N from agricultural inputs of N | 453661454 | 1e-05 | 7.129
3.D.2.b. Nitrogen leaching and run-off | N from fertilizers and other agricultural inputs that is lost through leaching and run-off | 1333868754 | 7.5e-06 | 15.7206
(1) To convert from N2O–N to N2O emissions, multiply by 44/28.
(2) For cultivation of histosols the unit of the IEF is kg N2O–N/ha. Emissions from cultivation/management of cropland and grassland are to be included. For a definition of organic soils, see the 2006 IPCC Guidelines (vol. 4, chap. 11, p.11.6, footnote 4).
(3) Include the application of fertilizers on cropland and grassland. If the application of fertilizers to the other land categories cannot be identified separately, this application should be included here.
(4) Emissions from management changes in cropland remaining cropland and grassland remaining grassland for agriculture purpose should be reported in this table.
(5) Methodologies for estimating N2O emissions from N mineralization/immobilization associated with loss/gain of soil organic matter resulting from management of mineral soils are based on equations 11.1, 11.2 and 11.8 of the 2006 IPCC Guidelines. N2O immobilization associated with gain of organic matter resulting from management of mineral soils may only be reported if a Party applies a tier 3 approach in the relevant calculation.
(6) Only the atmospheric deposition of N volatilized from agricultural inputs of N are to be reported here, not including NOX associated with the burning of savannahs and crop residues.
Note: Minimum level of aggregation is needed to protect confidential business and military information, where it would identify particular entity's/entities' confidential data.
Documentation box:
• Parties should provide a detailed description of the agriculture sector in chapter 5 ("Agriculture" (CRT sector 3)) of the NID. Use this documentation box to provide references to
relevant sections of the NID, if any additional information and/or further details are needed to explain the contents of this table.
• Provide a reference to the relevant section in the NID, in particular with regard to:
(a) Background information on CH4 emissions from agricultural soils, if accounted for under the agriculture sector;
(b) List of assumptions and fractions used.
IEF represents average weighted value between default for cattle, swine and poultry (0.02 kg N2O-N/kg N) and default for sheep and others (0.01 kg N2O-N/kg N) IEF represents average weighted value for default (0.01 kg N2O-N/kg N) and default for rice fields (0.003 kg N2O-N/kg N) IEF represents average weighted value for CS EFs for soddy-podsolic soils (0.0238 kg N2O-N/kg N), chernozems (0.0126 kg N2O-N/kg N), default for other types of soils (0.01 kg N2O-N/kg N) and default for rice fields (0.003 kg N2O-N/kg N) IEF represents average weighted value for default (0.01 kg N2O-N/kg N) and default for rice fields (0.003 kg N2O-N/kg N) IEF represents average weighted value for default (0.01 kg N2O-N/kg N) and default for rice fields (0.003 kg N2O-N/kg N)

## Table3.E
TABLE 3.E SECTORAL BACKGROUND DATA FOR AGRICULTURE | [8 empty] | 1998
Prescribed burning of savannahs | [8 empty] | RUS-CRT-2024-V1.0
(Sheet 1 of 1) | [8 empty] | Russian Federation
Back to Index
GREENHOUSE GAS SOURCE AND SINK CATEGORIES | ACTIVITY DATA AND OTHER RELATED INFORMATION |  |  |  |  | IMPLIED EMISSION FACTORS |  | EMISSIONS (1)
| Area of savannah burned | Average above-ground biomass density | Fraction of savannah burned | Biomass burned | Nitrogen fraction in biomass | CH4 | N2O | CH4 | N2O
| (kha/yr) | (t dm/ha) |  | (kt dm) |  | (kg/t dm) |  | (kt)
3.E.1. Forest land (specify ecological zone) (2) | [7 empty] | NO | NO
3.E.2. Grassland (specify ecological zone) (2) | [7 empty] | NO | NO
(1) Parties that wish to do so may report CH4 and N2O emissions from burning of organic soils in savannahs here. N2O emissions from burning of organic soils may only be included if higher-tier methods are used.
(2) Emissions from forest and grassland fires can be reported under category 4(IV) in accordance with the 2006 IPCC Guidelines. Emissions from fires on forest land and grassland defined as savannah may be separately identified and reported here. In this case, this should be clearly documented in the documentation box and in the national inventory document (NID). Parties should avoid double counting with emissions reported in CRT tables 3.E and 4(IV).
Note: Minimum level of aggregation is needed to protect confidential business and military information, where it would identify particular entity's/entities' confidential data.
Documentation box:
Parties should provide a detailed description of the agriculture sector in chapter 5 ("Agriculture" (CRT sector 3)) of the NID. Use this documentation box to provide references to relevant sections of the NID,
if any additional information and/or further details are needed to explain the contents of this table.

## Table3.F
TABLE 3.F SECTORAL BACKGROUND DATA FOR AGRICULTURE | [7 empty] | 1998
Field burning of agricultural residues | [7 empty] | RUS-CRT-2024-V1.0
(Sheet 1 of 1) | [7 empty] | Russian Federation
Back to Index | [8 empty] | Additional information
GREENHOUSE GAS SOURCE | ACTIVITY DATA AND OTHER RELATED INFORMATION |  |  |  | IMPLIED EMISSION FACTORS |  | EMISSIONS |  |  | Wheat | Barley | Maize
AND SINK CATEGORIES | Area burned | Biomass available (1) | Combustion factor | Total biomass burned (2) | CH4 | N2O | CH4 | N2O
| (k ha/yr) | (t dm/ha) |  | (kt dm) | (kg/t dm) |  | (kt) |  | Crop production (t) | NA | NA | NA
3.F.1. Cereals |  |  |  | NO | NO | NO | NO | NO | Residue/crop ratio | NA | NA | NA
3.F.1.a. Wheat | NO | NA | NA | NO | NO | NO | NO | NO | Dry matter (dm) fraction of residue | NA | NA | NA
3.F.1.b. Barley | NO | NA | NA | NO | NO | NO | NO | NO | Fraction burned in fields | NA | NA | NA
3.F.1.c. Maize | NO | NA | NA | NO | NO | NO | NO | NO | Fraction oxidized | NA | NA | NA
3.F.1.d. Other (please specify) |  |  |  | NO | NO | NO | NO | NO | Note: Parties are encouraged to supply the additional information regardless of
3.F.2. Pulses |  |  |  | NO | NO | NO | NO | NO | the methodology applied.
3.F.2.a. Other (please specify) |  |  |  | NO | NO | NO | NO | NO
3.F.3. Tubers and roots |  |  |  | NO | NO | NO | NO | NO
3.F.3.a. Other (please specify) |  |  |  | NO | NO | NO | NO | NO
3.F.4. Sugar cane | NO | NA | NA | NO | NO | NO | NO | NO
3.F.5. Other (please specify) |  |  |  | NO | NO | NO | NO | NO
(1) Mass of fuel available for combustion.
(2) If Parties use a methodology other than the IPCC default (e.g. based on crop production), the estimate for total biomass burned can be reported without data on area, fuel available and combustion factor. In this case, the additional information table should be used to report the parameters used to derive the total biomass burned.
Note: Minimum level of aggregation is needed to protect confidential business and military information, where it would identify particular entity's/entities' confidential data.
Documentation box:
Parties should provide a detailed description of the agriculture sector in chapter 5 ("Agriculture" (CRT sector 3)) of the NID. Use this documentation box to provide references to relevant
sections of the NID, if any additional information and/or further details are needed to explain the contents of this table.

## Table3.G-J
TABLE 3.G-J SECTORAL BACKGROUND DATA FOR AGRICULTURE |  |  | 1998
CO2 emissions from liming, urea application and other carbon-containing fertilizers |  |  | RUS-CRT-2024-V1.0
(Sheet 1 of 1) |  |  | Russian Federation
Back to Index
GREENHOUSE GAS SOURCE AND SINK CATEGORIES | ACTIVITY DATA | IMPLIED EMISSION FACTORS | EMISSIONS
| Amount applied | CO2-C per unit | CO2
| (t/yr) | (t CO2–C /t) | (kt)
3.G. Liming (1) |  |  | 737.9167
3.G.1. Limestone CaCO3 | 1610000 | 0.125 | 737.9167
3.G.2. Dolomite CaMg(CO3)2 | IE | IE | IE
3.H. Urea application | 77091 | 0.2 | 56.5334
3.I. Other carbon-containing fertilizers | NO | NO | NO
3.J. Other (please specify) (2) |  |  | NO
(1) Emissions should include all national liming regardless of land use. Parties should report total estimates for total lime application.
(2) For example, emissions associated with storage of digested residues.
Note: Minimum level of aggregation is needed to protect confidential business and military information, where it would identify particular entity's/entities' confidential data.
Documentation box:
Parties should provide a detailed description of the agriculture sector in chapter 5 ("Agriculture" (CRT sector 3)) of the NID. Use this documentation box to provide references to
relevant sections of the NID, if any additional information and/or further details are needed to explain the contents of this table.
The total amount of lime materials applied to soils that reported in national statistics include 30% of water and admixtures (Shilnikov et al., 2006). Therefore, the activity data on lime applied to soils calculated as 70% of values reported in statistics for the whole time series. Included under 3.G.1 CO2 emissions from agricultural lime application (Limestone CaCO3)

## Table4
TABLE 4 SECTORAL REPORT FOR LAND USE, LAND-USE CHANGE AND FORESTRY | [6 empty] | 1998
(Sheet 1 of 1) | [6 empty] | RUS-CRT-2024-V1.0
Russian Federation
Back to Index
GREENHOUSE GAS SOURCE AND SINK CATEGORIES | Net CO2 emissions/removals (1,2) | CH4(2) | N2O(2) | NOx | CO | NMVOC | Total GHG emissions/removals (3)
| (kt) | [5 empty] | CO2 equivalents (kt) (4)
4. Total LULUCF | -1263068.7432 | 468.7981 | 43.7466 | 423.3296 | 14609.357 | 4181.1718 | -1238349.544
4.A. Forest land | -1264446.2667 | 367.9038 | 25.3635 | 396.1896 | 14157.087 | 3869.4518 | -1247423.6431
4.A.1. Forest land remaining forest land | -1238845.2112 | 367.5659 | 25.3448 | 395.9739 | 14149.3946 | 3867.3454 | -1221837.0018
4.A.2. Land converted to forest land | -25601.0555 | 0.33789 | 0.018692 | 0.21567 | 7.6924 | 2.1064 | -25586.6413
4.B. Cropland | 23541.2053 | 49.7272 | NA,NO | NO | NO | NO | 24933.5658
4.B.1. Cropland remaining cropland | 23541.2053 | 49.7272 | NO | NO | NO | NO | 24933.5658
4.B.2. Land converted to cropland | NA,NO | NA,NO | NA,NO | NO | NO | NO | NA,NO
4.C. Grassland | -101077.1625 | 40.6817 | 1.4612 | 27.14 | 452.27 | 311.72 | -99550.8634
4.C.1. Grassland remaining grassland | 12072.1191 | 40.6817 | 1.4612 | 27.14 | 452.27 | 311.72 | 13598.4182
4.C.2. Land converted to grassland | -113149.2816 | NA | NA,NO | IE | IE | IE | -113149.2816
4.D. Wetlands (5) | 3637.0872 | 10.4855 | 0.16868 | IE,NA | IE,NA | IE,NA | 3975.3828
4.D.1. Wetlands remaining wetlands | 3629.1193 | 10.4855 | 0.16868 | IE | IE | IE | 3967.4149
4.D.2. Land converted to wetlands | 7.9679 | NA | NA | NA | NA | NA | 7.9679
4.E. Settlements | 23624.7953 | NA | 8.7603 | NA | NA | NA | 25946.2748
4.E.1. Settlements remaining settlements | NA,NO | NA | NA | NA | NA | NA | NA,NO
4.E.2. Land converted to settlements | 23624.7953 | NA | 8.7603 | NA | NA | NA | 25946.2748
4.F. Other land (6) | 20459.8868 | NA | 7.993 | NA | NA | NA | 22578.0278
4.F.1. Other land remaining other land
4.F.2. Land converted to other land | 20459.8868 | NA | 7.993 | NA | NA | NA | 22578.0278
4.G. Harvested wood products (7) | 31191.7113 | [5 empty] | 31191.7113
4.H. Other (please specify) | NO | NO | NO | NO | NO | NO | NO
Memo item:
Emissions and subsequent removals from natural disturbances on managed lands (8) | NA | NA | NA | NA | NA | NA | NA
(1) For the purposes of reporting, the signs for removals are always negative (–) for removals and positive (+) for emissions.
(2) For each land-use category and subcategory, this table sums the net CO2 emissions and removals shown in tables 4.A to 4.F, and the CO2, CH4 and N2O emissions shown in tables 4(I)–(IV) and 4.G.
(3) "Total GHG emissions/removals" does not include NOX, CO and NMVOC.
(4) As per decision 18/CMA.1, annex, para. 37, each Party shall use the 100-year time-horizon GWP values from the IPCC Fifth Assessment Report, or 100-year time-horizon GWP values from a subsequent IPCC assessment report as agreed upon by the CMA, to report aggregate emissions and removals of GHGs, expressed in CO2 eq. Each Party may in addition also use other metrics (e.g. global temperature potential) to report supplemental information on aggregate emissions and removals of GHGs, expressed in CO2 eq. In such cases, the Party shall provide in the national inventory document information on the values of the metrics used and the IPCC assessment report they were sourced from.
(5) Parties may decide not to prepare estimates for CH4 emissions from flooded land contained in appendix 3 of vol. 4 of the 2006 IPCC Guidelines, although they may do so if they wish.
(6) This category includes bare soil, rock, ice, and all land areas that do not fall into any of the other five categories thus enabling the total of identified land areas to match the national area.
(7) End of life non-CO2 emissions from HWP are covered in the energy sector or waste sector.
(8) Parties may report the emissions and subsequent removals from natural disturbances on managed lands, in the case of a Party addressing these emissions and subsequent removals, in accordance with decision18/CMA.1, annex, para. 55.
Note: Minimum level of aggregation is needed to protect confidential business and military information, where it would identify particular entity's/entities' confidential data.
Documentation box:
• Parties should provide a detailed description of the LULUCF sector in chapter 6 ("Land Use, Land-Use Change and Forestry" (CRT sector 4)) of the NID. Use this documentation box to provide references to
relevant sections of the NID, if any additional information and/or further details are needed to understand the content of this table.
• If estimates are reported under the category 4.H. (other), use this documentation box to provide information regarding activities covered under this category and to provide a reference to the section of the
NID where background information can be found.
• Parties may indicate in this documentation box whether national totals include estimates of the emissions and subsequent removals from natural disturbances on managed lands, in accordance with decision
18/CMA.1, annex, para.55.
all types of fires Controlled burning started since 1999 according Order N68 24.03.1999 issued by Russian Federal Forest Service NA NA area of mineral soils in included under organic soils CO2 emissions are included under 4.D.1.1. NA NA NA NA Allocation used by Parties: Emissions from fires on territory of managed wetlands is reported together with underground fires on Forest Lands. NA planted in 1946-1989 planted in 1946-1989 Planted since 1990 Planted since 1990 area of mineral soils is included under organic soils Area of constant flooded lands is included under 4.D.1.3.i Unmanaged wetlands. Carbon stock changes are not occuring on constant flooded lands. NO NA NA

## Table4.1
Table 4.1 LAND TRANSITION MATRIX | [10 empty] | 1998
Areas and changes in areas between the previous and the current inventory year (1) | [10 empty] | RUS-CRT-2024-V1.0
Russian Federation
Back to Index
TO: | Forest land (managed) | Forest land (unmanaged) | Cropland | Grassland (managed) | Grassland (unmanaged) | Wetlands (managed) | Wetlands (unmanaged) | Settlements | Other land | Total unmanaged land | Initial area
FROM: | (kha)
Forest land (managed) (2) | 633203.5856 | NO | NO | NO | NO | NO | NO | 18.428 | NO | NO | 633222.0136
Forest land (unmanaged) (2) | 18.428 | 198966.7655 | NO | NO | NO | NO | 0.007 | 6.806 | NO | NO | 198992.0064
Cropland (2) | 16.735 | NO | 111323.9872 | 3670.2964 | 301.0888 | NO | 9.2643 | 197.4301 | 91.3934 | NO | 115610.1951
Grassland (managed) (2) | NO | NO | NO | 93736.5332 | NO | NO | 1.662 | NO | NO | NO | 93738.1952
Grassland (unmanaged) (2) | NO | 167.9647 | NO | NO | 8566.6364 | NO | NO | NO | NO | NO | 8734.6011
Wetlands (managed) (2) | NO | NO | NO | NO | NO | 276.517 | 23.5464 | NO | NO | NO | 300.0634
Wetlands (unmanaged) (2) | NO | NO | NO | NO | NO | NO | 195016.0987 | NO | NO | NO | 195016.0987
Settlements (2) | NO | NO | NO | NO | NO | NO | NO | 10787.1765 | NO | NO | 10787.1765
Other land (2) | NO | 7755.8846 | NO | NO | NO | NO | 2279.2081 | NO | 441680.424 | NO | 451715.5167
Total unmanaged land (3) | NO | NO | NO | NO | NO | NO | NO | NO | NO | NO | NO
Final area | 633238.7486 | 206890.6148 | 111323.9872 | 97406.8296 | 8867.7252 | 276.517 | 197329.7864 | 11009.8406 | 441771.8174 | NO | 1708115.8667
Net change (4) | 16.735 | 7898.6083 | -4286.2079 | 3668.6344 | 133.1241 | -23.5464 | 2313.6878 | 222.6641 | -9943.6993 | NO | -2.3283e-10
(1) For Parties using reporting approach 1 to represent land areas, only data on the initial and final area per land use should be included. "NA" should then be used for the specific land-use transitions, allowing for the formulas in the cells for final and initial areas to be overwritten. Coastal wetlands areas which are not part of the total land area should not be included in this land matrix.
(2) Definitions for the respective land-use categories used by the Party should be provided in the NID, in accordance with the definitions of land use categories in the 2006 IPCC Guidelines (Vol. 4, chap. 3.2).
(3) Parties may report only the total area of unmanaged land area and report "IE" under the individual unmanaged land uses categories. Conversely, if areas are reported under the individual unmanaged land-use categories, Parties should report "IE" for the total area of unmanaged land.
(4) Net change is the final area minus the initial area for each of the conversion categories shown at the head of the corresponding row. Under the final area row the sum of the net change equals zero. In case of land upheaval from the sea (and other geological processes beyond human control), the “new” area should be reflected. In such cases, the net change would differ from zero. Any such processes should be explained and documented in the NID.
Note: Minimum level of aggregation is needed to protect confidential business and military information, where it would identify particular entity's/entities' confidential data.

## Table4.A
TABLE 4.A SECTORAL BACKGROUND DATA FOR LAND USE, LAND-USE CHANGE AND FORESTRY | [18 empty] | 1998
Forest land | [18 empty] | RUS-CRT-2024-V1.0
(Sheet 1 of 1) | [18 empty] | Russian Federation
Back to Index | [19 empty] | Additional Information
GREENHOUSE GAS SOURCE AND SINK CATEGORIES |  | ACTIVITY DATA |  |  | IMPLIED CARBON STOCK CHANGE FACTORS (1) | [6 empty] | CARBON STOCK CHANGES (1) | [7 empty] | Simple Decay
Land-use category | Subdivision (2) | Total area (3) | Area of mineral soil | Area of organic soil | Carbon stock change in living biomass per area (4,5) |  |  | Net carbon stock change in dead wood per area | Net carbon stock change in litter per area | Net carbon stock change in soils per area |  | Carbon stock change in living biomass (4,5) |  |  | Net carbon stock change in dead wood | Net carbon stock change in litter | Net carbon stock change in soils (7,8) |  | NET CO2 EMISSIONS/ REMOVALS (9) | Approach - Carbon transferred to HWP
[5 empty] | Gains | Losses | Net change |  |  | Mineral soils | Organic soils | Gains | Losses (6) | Net change |  |  | Mineral soils | Organic soils
|  | (kha) |  |  | (t C/ha) | [6 empty] | (kt C) | [6 empty] | (kt CO2) | (kt C)
4.A. Total forest land |  | 840837.0664 | 840837.0664 | IE,NA,NO | 0.45541 | -0.093362 | 0.36204 | 0.034995 | 0.0063915 | 0.023617 | IE,NA,NE,NO | 382922.0761 | -78502.0741 | 304420.002 | 29424.9187 | 5374.2115 | 19857.9472 | IE,NA,NE,NO | -1316615.9579 | NA,NE,NO
4.A.1. Forest land remaining forest land |  | 775467.0584 | 775467.0584 | IE,NA,NO | 0.48758 | -0.10114 | 0.38643 | 0.036653 | 0.0067606 | 0.024196 | IE,NA,NE,NO | 378100.5187 | -78434.5723 | 299665.9464 | 28423.0901 | 5242.659 | 18763.2778 | IE,NA,NE,NO | -1291014.9024 | NA,NO
Managed Forest_RS-zone |  | 381024.4782 | 381024.4782 | IE | 0.51032 | -0.084204 | 0.42611 | 0.048659 | 0.0069359 | 0.030863 | IE | 194443.7647 | -32083.732 | 162360.0326 | 18540.35 | 2642.7529 | 11759.7293 | IE | -716110.5045
Managed Forest_GI-zone |  | 171773.8841 | 171773.8841 | IE | 0.82094 | -0.26508 | 0.55586 | 0.041402 | 0.015136 | 0.040772 | IE | 141016.3891 | -45534.0948 | 95482.2943 | 7111.788 | 2599.9061 | 7003.5486 | IE | -411390.9687
Managed Shrub |  | 34350.3736 | 34350.3736 | IE | 0.39374 | NO | 0.39374 | 0.024824 | IE | IE | IE | 13524.9878 | NO | 13524.9878 | 852.7104 | IE | IE | IE | -52718.2268 | NA
Managed Sparse forests |  | 32905.7091 | 32905.7091 | IE | 0.56106 | -0.024821 | 0.53624 | 0.031918 | NE | NE | NA | 18462.1655 | -816.7454 | 17645.4201 | 1050.292 | NE | NE | NA | -68550.9442 | NA
Managed reserve forest by Rosleskhoz |  | NO | NO | NO | NO | NO | NO | NO | NO | NO | NO | NO | NO | NO | NO | NO | NO | NO | NO | NA
Unmanaged forest |  | 143631.8641 | 143631.8641 | IE | NA | NA | NA | NA | NA | NA | NA | NA | NA | NA | NA | NA | NA | NA | NA | NA
Managed reserve forest by RUSAL |  | NA | NA | NA | NA | NA | NA | NA | NA | NA | NA | NA | NA | NA | NA | NA | NA | NA | NA | NA
Managed farm forests |  | 11780.7492 | 11780.7492 | IE | 0.90429 | IE | 0.90429 | 0.073675 | NE | NE | NE | 10653.2116 | IE | 10653.2116 | 867.9497 | NE | NE | NE | -42244.2582 | NO
4.A.2. Land converted to forest land (10) |  | 65370.0079 | 65370.0079 | IE,NO | 0.073758 | -0.0010326 | 0.072725 | 0.015326 | 0.0020124 | 0.016746 | NA,NO | 4821.5574 | -67.5018 | 4754.0556 | 1001.8286 | 131.5525 | 1094.6693 | NA,NO | -25601.0555 | NA,NE,NO
4.A.2.a. Cropland converted to forest land |  | 2111.2573 |  |  | 2.2837 | -0.031972 | 2.2518 | 0.47452 | 0.06231 |  |  | 4821.5574 | -67.5018 | 4754.0556 | 1001.8286 | 131.5525 | 1094.6693 | NO | -25601.0555 | NE,NO
antierosion plantation since 1990 |  | 253.403 | 253.403 | NO | 1.5632 | -0.021885 | 1.5413 | 0.2519 | 0.14717 | 0.94656 | NO | 396.1159 | -5.5456 | 390.5703 | 63.8326 | 37.2936 | 239.8611 | NO | -2682.3781 | NO
field-protective plantation since 1990 |  | 163.051 | 163.051 | NO | 2.7621 | -0.038669 | 2.7234 | 0.79688 | 0.13968 | 0.94656 | NO | 450.3556 | -6.305 | 444.0507 | 129.932 | 22.7747 | 154.3376 | NO | -2754.0147 | NE
antierosion plantation before 1990 |  | 764.7283 | 764.7283 | NO | 1.8853 | -0.026394 | 1.8589 | 0.47507 | 0.043599 | 0.4133 | NO | 1441.7101 | -20.1839 | 1421.5261 | 363.2967 | 33.3417 | 316.066 | NO | -7825.5118 | NE
field-protective plantation before 1990 |  | 930.075 | 930.075 | NO | 2.7238 | -0.038134 | 2.6857 | 0.47821 | 0.04101 | 0.4133 | NO | 2533.3758 | -35.4673 | 2497.9086 | 444.7672 | 38.1426 | 384.4046 | NO | -12339.1509 | NE
4.A.2.b. Grassland converted to forest land |  | 1376.7605 |  |  | NA | NA | NA | NA | NA |  |  | NA | NA | NA | NA | NA | NA | NA | NA | NA
Natural forest expansion |  | 1376.7605 | 1376.7605 | IE | NA | NA | NA | NA | NA | NA | NA | NA | NA | NA | NA | NA | NA | NA | NA | NA
4.A.2.c. Wetlands converted to forest land |  | NO |  |  | NO | NO | NO | NO | NO |  |  | NO | NO | NO | NO | NO | NO | NO | NO | NA
Russian Federation |  | NO | NO | NO | NO | NO | NO | NO | NO | NO | NO | NO | NO | NO | NO | NO | NO | NO | NO | NA
4.A.2.d. Settlements converted to forest land |  | NO |  |  | NO | NO | NO | NO | NO |  |  | NO | NO | NO | NO | NO | NO | NO | NO | NA
Russian Federation |  | NO | NO | NO | NO | NO | NO | NO | NO | NO | NO | NO | NO | NO | NO | NO | NO | NO | NO | NA
4.A.2.e. Other land converted to forest land |  | 61881.9901 |  |  | NA | NA | NA | NA | NA |  |  | NA | NA | NA | NA | NA | NA | NA | NA | NA
Natural forest expansion |  | 61881.9901 | 61881.9901 | IE | NA | NA | NA | NA | NA | NA | NA | NA | NA | NA | NA | NA | NA | NA | NA | NA
(1) The signs are positive (+) for estimates of gains in carbon stocks and negative (–) for estimates of losses in carbon stocks.
(2) Land categories may be further divided according to climate zone, management system, soil type (including according to whether the soil is drained, rewetted or categorized as other), vegetation type, tree species, ecological zone or national land classification. If Parties estimate emissions and removals or carbon stock change separately for dry and wet soils, they are encouraged to use this column for this disaggregation. If a subdivision is included that separates organic and mineral soils, the area of, for example, mineral soils for an organic soil subdivision should be reported as "NA". If Parties report emissions and removals from coastal wetlands areas that are not part of the total land area of the country, Parties may use appropriate subcategories for indicating whether the emissions and removals come from areas included or excluded from the total land area of the country.
(3) The total area of the subcategories, in accordance with the subdivision used, should be entered here. For lands converted to forest land, report the cumulative area of land in transition to the category in the reported year and not the land-use change area of the reported year (which is reported only in table 4.1.). The total of the areas reported in this table should equal the final area reported in table 4.1. The total area should equal the area of mineral soils plus the area of organic soils by subcategory.
(4) Carbon stock gains and losses should be listed separately except in cases where, owing to the methods used, it is technically impossible to separate information on gains and losses.
(5) Parties that apply the stock-difference method may report annual carbon stock change in gains and the notation key "IE" under losses.
(6) When using the simple decay approach for HWP, reported losses from the carbon stock in living biomass do not include the carbon transferred to HWP, and should be reported as additional information column W.
(7) If Parties cannot estimate carbon stock changes for organic and mineral soil separately, these should be reported under mineral soils.
(8) Parties that wish to do so may report annual on-site CO2-C emissions/removals and off-site CO2-C emissions from drained and rewetted organic soils here.
(9) The signs are positive (+) for emissions and negative (–) for removals.
(10) Parties may report aggregated estimates for all conversions of land to forest land if data are not available to report them separately. They should specify in the documentation box which types of land conversion are included.
Note: Minimum level of aggregation is needed to protect confidential business and military information, where it would identify particular entity's/entities' confidential data.
Note: Parties that do not have information on the origin of HWP by land use category can provide aggregate information on HWP in column W.
Documentation box:
Parties should provide a detailed description of the LULUCF sector in chapter 6 ("Land Use, Land-Use Change and Forestry" (CRT sector 4)) of the NID. Use this documentation box to provide references to relevant sections of the NID, if any additional information and/or further details are needed to explain the contents of this table.

## Table4.B
TABLE 4.B SECTORAL BACKGROUND DATA FOR LAND USE, LAND-USE CHANGE AND FORESTRY | [16 empty] | 1998
Cropland | [16 empty] | RUS-CRT-2024-V1.0
(Sheet 1 of 1) | [16 empty] | Russian Federation
Back to Index | [17 empty] | Additional Information
GREENHOUSE GAS SOURCE AND SINK CATEGORIES |  | ACTIVITY DATA |  |  | IMPLIED CARBON STOCK CHANGE FACTORS (1) | [5 empty] | CARBON STOCK CHANGES (1) | [6 empty] | Simple Decay
Land-use category | Subdivision (2) | Total area (3) | Area of mineral soil | Area of organic soil | Carbon stock change in living biomass per area (4,5) |  |  | Net carbon stock change in dead organic matter per area | Net carbon stock change in soils per area |  | Carbon stock change in living biomass (4,5,6) |  |  | Net carbon stock change in dead organic matter (8) | Net carbon stock change in soils (9.10) |  | NET CO2 EMISSIONS/ REMOVALS (11) | Approach - Carbon transferred to HWP
[5 empty] | Gains | Losses | Net change |  | Mineral soils | Organic soils | Gains | Losses (7) | Net change |  | Mineral soils | Organic soils
|  | (kha) |  |  | (t C/ha) | [5 empty] | (kt C) | [5 empty] | (kt CO2) | (kt C)
4.B. Total cropland |  | 110696.3 | 109842.6149 | 853.6851 | 0.017165 | -0.029481 | -0.012316 | NO | NO | -5.9237 | 1900.08 | -3263.4 | -1363.32 | NO | NO | -5057.0087 | 23541.2053 | NO
4.B.1. Cropland remaining cropland |  | 110696.3 | 109842.6149 | 853.6851 | 0.017165 | -0.029481 | -0.012316 | NO | NO | -5.9237 | 1900.08 | -3263.4 | -1363.32 | NO | NO | -5057.0087 | 23541.2053 | NO
Russian Federation |  | 110696.3 | 109842.6149 | 853.6851 | 0.017165 | -0.029481 | NO | -0.012316 | NO | -5.9237 | 1900.08 | -3263.4 | -1363.32 | NO | NO | -5057.0087 | 23541.2053 | NO
Grain and beans |  | NO | NO | NO | NO | NO | NO | NO | NO | NO | NO | NO | NO | NO | NO | NO | NO | NO
4.B.2. Land converted to cropland (12) |  | NO | NO | NO | NO | NO | NO | NO | NO | NO | NO | NO | NO | NO | NO | NO | NO | NO
4.B.2.a. Forest land converted to cropland . |  | NO |  |  | NO | NO | NO | NO |  |  | NO | NO | NO | NO | NO | NO | NO | NO
FL to CL |  | NO | NO | NO | NO | NO | NO | NO | NO | NO | NO | NO | NO | NO | NO | NO | NO | NO
4.B.2.b. Grassland converted to cropland |  | NO |  |  | NO | NO | NO | NO |  |  | NO | NO | NO | NO | NO | NO | NO | NO
GL to CL |  | NO | NO | NO | NO | NO | NO | NO | NO | NO | NO | NO | NO | NO | NO | NO | NO | NO
4.B.2.c. Wetlands converted to cropland |  | NO |  |  | NO | NO | NO | NO |  |  | NO | NO | NO | NO | NO | NO | NO | NO
WL to CL |  | NO | NO | NO | NO | NO | NO | NO | NO | NO | NO | NO | NO | NO | NO | NO | NO | NO
4.B.2.d. Settlements converted to cropland |  | NO |  |  | NO | NO | NO | NO |  |  | NO | NO | NO | NO | NO | NO | NO | NO
SL to CL |  | NO | NO | NO | NO | NO | NO | NO | NO | NO | NO | NO | NO | NO | NO | NO | NO | NO
4.B.2.e. Other land converted to cropland |  | NO |  |  | NO | NO | NO | NO |  |  | NO | NO | NO | NO | NO | NO | NO | NO
OL to CL |  | NO | NO | NO | NO | NO | NO | NO | NO | NO | NO | NO | NO | NO | NO | NO | NO | NO
(1) The signs are positive (+) for estimates of gains in carbon stocks and negative (–) for estimates of losses in carbon stocks.
(2) Land categories may be further divided according to climate zone, management system, soil type (including according to whether the soil is drained, rewetted or categorized as other), vegetation type, tree species, ecological zone or national land classification. If Parties estimate emissions and removals or carbon stock change separately for dry and wet soils, they are encouraged to use this column for this disaggregation. If a subdivision is included that separates organic and mineral soils, the area of, for example, mineral soils for an organic soil subdivision should be reported as "NA". If Parties report emissions and removals from coastal wetlands areas that are not part of the total land area of the country, Parties may use appropriate subcategories for indicating whether the emissions and removals come from areas included or excluded from the total land area of the country.
(3) The total area of the subcategories, in accordance with the subdivision used, should be entered here. For lands converted to cropland report the cumulative area of land in transition to the category in the reported year and not the land-use change area of the reported year (which is reported only in table 4.1.). The total of the areas reported in this table should equal the final area reported in table 4.1. The total area should equal the area of mineral soils plus the area of organic soils by subcategory.
(4) Carbon stock gains and losses should be listed separately except in cases where, owing to the methods used, it is technically impossible to separate information on gains and losses.
(5) Parties that apply the stock-difference method may report annual carbon stock change in gains and the notation key "IE" under losses.
(6) For category 4.B.1 cropland remaining cropland this column only includes changes in perennial woody biomass.
(7) When using the simple decay approach for HWP, reported losses from the carbon stock in living biomass do not include the carbon transferred to HWP, and should be reported as additional information column U.
(8) No reporting on dead organic matter pools is required for category 4.B.1. cropland remaining cropland.
(9) Parties that wish to do so may report annual on-site CO2-C emissions/removals and off-site CO2-C emissions from drained and rewetted organic soils here.
(10) If Parties cannot estimate carbon stock changes for organic and mineral soil separately, these should be reported under mineral soils.
(11) The signs are positive (+) for emissions are and negative (–) for removals.
(12) Parties may report aggregated estimates for all conversions of land to cropland, if data are not available to report them separately. They should specify in the documentation box which types of land conversion are included.
Note: Minimum level of aggregation is needed to protect confidential business and military information, where it would identify particular entity's/entities' confidential data.
Note: Parties that do not have information on the origin of HWP by land use category can provide aggregate information on HWP in the correspondent column under 4.A.
Documentation box:
Parties should provide a detailed description of the LULUCF sector in chapter 6 ("Land Use, Land-Use Change and Forestry" (CRT sector 4)) of the NID. Use this documentation box to provide references to relevant sections of the NID, if any additional information and/or further details are needed
to explain the contents of this table.

## Table4.C
TABLE 4.C SECTORAL BACKGROUND DATA FOR LAND USE, LAND-USE CHANGE AND FORESTRY | [16 empty] | 1998
Grassland | [16 empty] | RUS-CRT-2024-V1.0
(Sheet 1 of 1) | [16 empty] | Russian Federation
Back to Index | [17 empty] | Additional Information
GREENHOUSE GAS SOURCE AND SINK CATEGORIES |  | ACTIVITY DATA |  |  | IMPLIED CARBON STOCK CHANGE FACTORS (1) | [5 empty] | CARBON STOCK CHANGES (1) | [6 empty] | Simple Decay
Land-use category | Subdivision (2) | Total area (3) | Area of mineral soil | Area of organic soil | Carbon stock change in living biomass per area (4,5) |  |  | Net carbon stock change in dead organic matter per area | Net carbon stock change in soils per area |  | Carbon stock change in living biomass (4,5) |  |  | Net carbon stock change in dead organic matter (7) | Net carbon stock change in soils (8,9) |  | NET CO2 EMISSIONS/ REMOVALS (10) | Approach - Carbon transferred to HWP
[5 empty] | Gains | Losses | Net change |  | Mineral soils | Organic soils | Gains | Losses (6) | Net change |  | Mineral soils | Organic soils
|  | (kha) |  |  | (t C/ha) | [5 empty] | (kt C) | [5 empty] | (kt CO2) | (kt C)
4.C. Total grassland |  | 106646.9069 | 106081.2031 | 565.7038 | 0.10729 | NA,NO | 0.10729 | 0.054622 | 0.12812 | -5.82 | 11442.6711 | NA,NO | 11442.6711 | 5825.276 | 13590.9479 | -3292.3961 | -101077.1625 | NO
4.C.1. Grassland remaining grassland |  | 87533.2397 | 86967.5359 | 565.7038 | NA | NA | NA | NA | NO | -5.82 | NA | NA | NA | NA | NO | -3292.3961 | 12072.1191 | NO
Managet |  | 87533.2397 | 86967.5359 | 565.7038 | NA | NA | NA | NA | NO | -5.82 | NA | NA | NA | NA | NO | -3292.3961 | 12072.1191 | NO
Unmanaget
4.C.2. Land converted to grassland (11) |  | 19113.6672 | 19113.6672 | IE,NO | 0.59866 | NA,NO | 0.59866 | 0.30477 | 0.71106 | IE,NO | 11442.6711 | NA,NO | 11442.6711 | 5825.276 | 13590.9479 | IE,NO | -113149.2816
4.C.2.a. Forest land converted to grassland |  | NO |  |  | NO | NO | NO | NO |  |  | NO | NO | NO | NO | NO | NO | NO
FL to GL |  | NO | NO | NO | NO | NO | NO | NO | NO | NO | NO | NO | NO | NO | NO | NO | NO
4.C.2.b. Cropland converted to grassland |  | 19113.6672 |  |  | 0.59866 | NA,NO | 0.59866 | 0.30477 |  |  | 11442.6711 | NA,NO | 11442.6711 | 5825.276 | 13590.9479 | IE | -113149.2816
to managed grassland |  | 16774.2709 | 16774.2709 | IE | 0.62903 | NA | 0.62903 | 0.30477 | 0.69932 | IE | 10551.4482 | NA | 10551.4482 | 5112.2978 | 11730.6232 | IE | -100446.0203
to unmanaged grassland |  | 2339.3963 | 2339.3963 | IE | 0.38096 | NO | 0.38096 | 0.30477 | 0.79522 | IE | 891.2228 | NO | 891.2228 | 712.9783 | 1860.3247 | IE | -12703.2612
4.C.2.c. Wetlands converted to grassland |  | IE,NO |  |  | NO | NO | NO | NO |  |  | NO | NO | NO | NO | NO | NO | NO
WL to GL |  | IE,NO | NO | IE | NO | NO | NO | NO | NO | NO | NO | NO | NO | NO | NO | NO | NO
4.C.2.d. Settlements converted to grassland |  | NO |  |  | NO | NO | NO | NO |  |  | NO | NO | NO | NO | NO | NO | NO
SL to GL |  | NO | NO | NO | NO | NO | NO | NO | NO | NO | NO | NO | NO | NO | NO | NO | NO
4.C.2.e. Other land converted to grassland |  | NO |  |  | NO | NO | NO | NO |  |  | NO | NO | NO | NO | NO | NO | NO
OL to GL |  | NO | NO | NO | NO | NO | NO | NO | NO | NO | NO | NO | NO | NO | NO | NO | NO
(1) The signs are positive (+) for estimates of gains in carbon stocks and negative (–) for estimates of losses in carbon stocks.
(2) Land categories may be further divided according to climate zone, management system, soil type (including according to whether the soil is drained, rewetted or categorized as other), vegetation type, tree species, ecological zone or national land classification. If Parties estimate emissions and removals or carbon stock change separately for dry and wet soils, they are encouraged to use this column for this disaggregation. If a subdivision is included that separates organic and mineral soils, the area of, for example, mineral soils for an organic soil subdivision should be reported as "NA". If Parties report emissions and removals from coastal wetlands areas that are not part of the total land area of the country, Parties may use appropriate subcategories for indicating whether the emissions and removals come from areas included or excluded from the total land area of the country.
(3) The total area of the subcategories, in accordance with the subdivision used, should be entered here. For lands converted to converted report the cumulative area of land in transition to the category in the reported year and not the land-use change area of the reported year (which is reported only in table 4.1.). The total of the areas reported in this table should equal the final area reported in table 4.1. The total area should equal the area of mineral soisl plus the area of organic soils by subcategory.
(4) Carbon stock gains and losses should be listed separately except in cases where, owing to the methods used, it is technically impossible to separate information on gains and losses.
(5) Parties that apply the stock-difference method may report annual carbon stock change in gains and the notation key "IE" in losses.
(6) When using the simple decay approach for HWP, reported losses from the carbon stock in living biomass do not include the carbon transferred to HWP, and should be reported as additional information column U.
(7) No reporting on dead organic matter pools is required for category 4.C.1 grassland remaining grassland.
(8) If Parties cannot estimate carbon stock changes for organic and mineral soils separately, these should be reported under mineral soils.
(9) Parties that wish to do so may report annual on-site CO2-C emissions/removals and off-site CO2-C emissions from drained and rewetted organic soils here.
(10) The signs are positive (+) for emissions and negative (–) for removals.
(11) Parties may report aggregated estimates for all conversions of land to grassland, if data are not available to report them separately. They should specify in the documentation box which types of land conversion are included.
Note: Minimum level of aggregation is needed to protect confidential business and military information, where it would identify particular entity's/entities' confidential data.
Note: Parties that do not have information on the origin of HWP by land use category can provide aggregate information on HWP in the correspondent column under 4.A.
Documentation box:
Parties should provide a detailed description of the LULUCF sector in chapter 6 ("Land Use, Land-Use Change and Forestry" (CRT sector 4)) of the NID. Use this documentation box to provide references to relevant sections of the NID, if any additional information and/or further details are needed to explain the contents of this table.

## Table4.D
TABLE 4.D SECTORAL BACKGROUND DATA FOR LAND USE, LAND-USE CHANGE AND FORESTRY | [16 empty] | 1998
Wetlands | [16 empty] | RUS-CRT-2024-V1.0
(Sheet 1 of 1) | [16 empty] | Russian Federation
Back to Index | [17 empty] | Additional Information
GREENHOUSE GAS SOURCE AND SINK CATEGORIES |  | ACTIVITY DATA |  |  | IMPLIED CARBON STOCK CHANGE FACTORS (1) | [5 empty] | CARBON STOCK CHANGES (1) | [6 empty] | Simple Decay
Land-use category | Subdivision (2) | Total area (3) | Area of mineral soil | Area of organic soil | Carbon stock change in living biomass per area (4,5) |  |  | Net carbon stock change in dead organic matter per area | Net carbon stock change in soils per area |  | Carbon stock change in living biomass (4,5) |  |  | Net carbon stock change in dead organic matter | Net carbon stock change in soils |  | NET CO2 EMISSIONS/ REMOVALS (7) | Approach - Carbon transferred to HWP
[5 empty] | Gains | Losses | Net change |  | Mineral soils | Organic soils | Gains | Losses (6) | Net change |  | Mineral soils | Organic soils
|  | (kha) |  |  | (t C/ha) | [5 empty] | (kt C) | [5 empty] | (kt CO2) | (kt C)
4.D. Total wetlands |  | 198560.2757 | 8.1513 | 198552.1244 | NA,NO | -5.9889e-06 | -5.9889e-06 | -4.9552e-06 | NA,NO | -0.004959 | NA,NO | -1.1892 | -1.1892 | -0.9839 | NA,NO | -984.626 | 3618.2632 | NA,NO
4.D.1. Wetlands remaining wetlands |  | 177965.1372 | IE,NO | 177965.1372 | NA,NO | NA,NO | NA,NO | NA,NO | NA,NO | -0.0055327 | NA,NO | NA,NO | NA,NO | NA,NO | NA,NO | -984.626 | 3610.2953 | NO
4.D.1.a. Peat extraction remaining peat extraction |  | 316.6 |  |  | NO | NO | NO | NO |  |  | NO | NO | NO | NO | NA | -984.626 | 3610.2953 | NO
Russian Federation |  | 316.6 | NO | 316.6 | NO | NO | NO | NO | NA | -3.11 | NO | NO | NO | NO | NA | -984.626 | 3610.2953 | NO
4.D.1.b. Flooded land remaining flooded land (8) |  | IE |  |  | NO | NO | NO | NO |  |  | NO | NO | NO | NO | NO | NO | NO | NO
FL remaining FL |  | IE | IE | IE | NO | NO | NO | NO | NO | NO | NO | NO | NO | NO | NO | NO | NO | NO
4.D.1.c. Other wetlands remaining other wetlands (9) |  | 177648.5372 |  |  | NA,NO | NA,NO | NA,NO | NA,NO |  |  | NA,NO | NA,NO | NA,NO | NA,NO | NA,NO | NA,NO | NA,NO | NO
Unmanaged wetlands |  | 177648.5372 | IE | 177648.5372 | NA | NA | NA | NA | NA | NA | NA | NA | NA | NA | NA | NA | NA | NO
Rewetted Peat Exctraction Area |  | NO | NO | NO | NO | NO | NO | NO | NO | NO | NO | NO | NO | NO | NO | NO | NO | NO
4.D.2. Land converted to wetlands (12) |  | 20595.1386 | 8.1513 | 20586.9873 | NA,NO | -5.774e-05 | -5.774e-05 | -4.7774e-05 | NA,NO | NA,NO | NA,NO | -1.1892 | -1.1892 | -0.9839 | NA,NO | NA,NO | 7.9679 | NA,NO
4.D.2.a. Lands converted to peat extraction |  | NO |  |  | NO | NO | NO | NO |  |  | NO | NO | NO | NO | NO | NO | NO | NO
land converted for peat extraction |  | NO | NO | NO | NO | NO | NO | NO | NO | NO | NO | NO | NO | NO | NO | NO | NO | NO
4.D.2.b. Land converted to flooded land (8) |  | 8.1513 |  |  | NA,NO | -0.14589 | -0.14589 | -0.12071 |  |  | NA,NO | -1.1892 | -1.1892 | -0.9839 | NA,NO | NA,NO | 7.9679 | NA,NO
4.D.2.b.i. Forest land converted to flooded land |  | 4.3082 |  |  | NO | NO | NO | IE |  |  | NO | NO | NO | IE | NO | NO | IE,NO | NO
FL to flooded land |  | 4.3082 | 4.3082 | IE | NO | NO | NO | IE | NO | NO | NO | NO | NO | IE | NO | NO | IE,NO | NO
4.D.2.b.ii. Cropland converted to flooded land |  | NA |  |  | NA | NA | NA | NA |  |  | NA | NA | NA | NA | NA | NA | NA | NA
4.D.2.b.iii. Grassland converted to flooded land |  | 3.8431 |  |  | NO | -0.30943 | -0.30943 | -0.25602 |  |  | NO | -1.1892 | -1.1892 | -0.9839 | NO | NO | 7.9679 | NO
GR-flooded land |  | 3.8431 | 3.8431 | IE | NO | -0.30943 | -0.30943 | -0.25602 | NO | NO | NO | -1.1892 | -1.1892 | -0.9839 | NO | NO | 7.9679 | NO
4.D.2.b.iv. Settlements converted to flooded land |  | NA |  |  | NA | NA | NA | NA |  |  | NA | NA | NA | NA | NA | NA | NA | NA
4.D.2.c. Land converted to other wetlands |  | 20586.9873 |  |  | NA | NA | NA | NA |  |  | NA | NA | NA | NA | NA | NA | NA | NO
4.D.2.c.ii. Cropland converted to other wetlands |  | 74.1142 |  |  | NA | NA | NA | NA |  |  | NA | NA | NA | NA | NA | NA | NA | NO
Cr-OW |  | 74.1142 | NO | 74.1142 | NA | NA | NA | NA | NA | NA | NA | NA | NA | NA | NA | NA | NA | NO
4.D.2.c.v. Other land converted to other wetlands |  | 20512.8731 |  |  | NA | NA | NA | NA |  |  | NA | NA | NA | NA | NA | NA | NA | NO
OL-OW |  | 20512.8731 | NO | 20512.8731 | NA | NA | NA | NA | NA | NA | NA | NA | NA | NA | NA | NA | NA | NO
(1) The signs are positive (+) for estimates of gains in carbon stocks and negative (–) for estimates of losses in carbon stocks.
(2) Land categories may be further divided according to climate zone, management system, soil type (including according to whether the soil is drained, rewetted or categorized as other), vegetation type, tree species, ecological zone or national land classification. If Parties estimate emissions and removals or carbon stock change separately for dry and wet soils, they are encouraged to use this column for this disaggregation. If a subdivision is included that separates organic and mineral soils, the area of, for example, mineral soils for an organic soil subdivision should be reported as "NA". If Parties report emissions and removals from coastal wetlands areas that are not part of the total land area of the country, Parties may use appropriate subcategories for indicating whether the emissions and removals come from areas included or excluded from the total land area of the country.
(3) The total area of the subcategories, in accordance with the subdivision used, should be entered here. For lands converted to wetlands, report the cumulative area of land in transition to the category in the reported year and not the land-use change area of the reported year (which is reported only in table 4.1.). The total of the areas reported in this table should equal the final area reported in table 4.1. The total area should equal the area of mineral soils plus the area of organic soils by subcategory.
(4) Carbon stock gains and losses should be listed separately except in cases where, owing to the methods used, it is technically impossible to separate information on gains and losses.
(5) Parties that apply the stock-difference method may report annual carbon stock change in gains and the notation key "IE" in losses.
(6) When using the simple decay approach for HWP, reported losses from the carbon stock in living biomass do not include the carbon transferred to HWP, and should be reported as additional information column U.
(7) The signs are positive (+) for emissions and negative (–) for removals.
(8) There is no default methodology in the 2006 IPCC Guidelines for estimating CO2 emissions from flooded land remaining flooded land. Parties may choose to report emissions in this category using the methodology provided in the 2019 Refinement to the 2006 IPCC Guidelines.
(9) Detailed information on other wetlands should be included in the NID.
(10) Parties are encouraged to use the 2013 Supplement to the 2006 IPCC Guidelines for National Greenhouse Gas Inventories: Wetlands in accordance with para. 20 of decision 18/CMA.1.
(11) Mangrove which is classified as forest should be reported under table 4.A
(12) Parties may report aggregated estimates for all land conversions to wetlands, if data are not available to report them separately. They should specify in the documentation box which types of land conversion are included.
Note: Minimum level of aggregation is needed to protect confidential business and military information, where it would identify particular entity's/entities' confidential data.
Note: Parties that do not have information on the origin of HWP by land use category can provide aggregate information on HWP in the correspondent column under 4.A.
Documentation box:
Parties should provide a detailed description of the LULUCF sector in chapter 6 ("Land Use, Land-Use Change and Forestry" (CRT sector 4)) of the NID. Use this documentation box to provide references to relevant sections of the NID, if any additional information and/or further details are needed to explain the contents of this table.

## Table4.E
TABLE 4.E SECTORAL BACKGROUND DATA FOR LAND USE, LAND-USE CHANGE AND FORESTRY | [16 empty] | 1998
Settlements | [16 empty] | RUS-CRT-2024-V1.0
(Sheet 1 of 1) | [16 empty] | Russian Federation
Back to Index | [17 empty] | Additional Information
GREENHOUSE GAS SOURCE AND SINK CATEGORIES |  | ACTIVITY DATA |  |  | IMPLIED CARBON STOCK CHANGE FACTORS (1) | [5 empty] | CARBON STOCK CHANGES (1) | [6 empty] | Simple Decay
Land-use category | Subdivision (2) | Total area (3) | Area of mineral soil | Area of organic soil | Carbon stock change in living biomass per area (4,5) |  |  | Net carbon stock change in dead organic matter per area | Net carbon stock change in soils per area |  | Carbon stock change in living biomass (4,5) |  |  | Net carbon stock change in dead organic matter | Net carbon stock change in soils (7) |  | NET CO2 EMISSIONS/ REMOVALS (8) | Approach - Carbon transferred to HWP
[5 empty] | Gains | Losses | Net change |  | Mineral soils | Organic soils | Gains | Losses (6) | Net change |  | Mineral soils | Organic soils
|  | (kha) |  |  | (t C/ha) | [5 empty] | (kt C) | [5 empty] | (kt CO2) | (kt C)
4.E. Total settlements |  | 11009.8406 | 11002.6099 | 7.2307 | 0.015229 | -0.16135 | -0.14612 | -0.060297 | -0.37858 | -0.71 | 167.6655 | -1776.4026 | -1608.7371 | -663.8555 | -4165.3996 | -5.1338 | 23624.7953 | NA
4.E.1. Settlements remaining settlements |  | 9097.1871 | 9097.1871 | IE | NO | NO | NO | NO | NO | NO | NO | NO | NO | NO | NO | NO | NO
Russian Federation |  | 9097.1871 | 9097.1871 | IE | NO | NO | NO | NO | NO | NO | NO | NO | NO | NO | NO | NO | NO
4.E.2. Land converted to settlements |  | 1912.6535 | 1905.4228 | 7.2307 | 0.087661 | -0.92876 | -0.8411 | -0.34709 | -2.1861 | -0.71 | 167.6655 | -1776.4026 | -1608.7371 | -663.8555 | -4165.3996 | -5.1338 | 23624.7953 | NA
4.E.2.a. Forest land converted to settlements |  | 333.2126 |  |  | NO | -3.3458 | -3.3458 | -1.2813 |  |  | NO | -1114.8617 | -1114.8617 | -426.9393 | -1049.8802 | -5.1338 | 9521.6552 | NA
Managed forest to SL |  | 234.9286 | 229.8307 | 5.098 | NO | -3.3649 | -3.3649 | -1.2828 | -2.9831 | -0.71 | NO | -790.5131 | -790.5131 | -301.3725 | -685.6145 | -3.6195 | 6530.7722 | NA
Unmanaged forest to SL |  | 71.6053 | 70.0514 | 1.5538 | NO | -4.0263 | -4.0263 | -1.535 | -3.5708 | -0.71 | NO | -288.3072 | -288.3072 | -109.9132 | -250.1407 | -1.1032 | 2381.369 | NA
Managed shrub to SL |  | 18.919 | 18.5085 | 0.41054 | NO | -1.3408 | -1.3408 | -0.58233 | -4.3539 | -0.71 | NO | -25.3661 | -25.3661 | -11.017 | -80.5835 | -0.29149 | 429.9463 | NA
Unmanaged shrub to SL |  | 7.7597 | 7.5913 | 0.16839 | NO | -1.3757 | -1.3757 | -0.59752 | -4.4184 | -0.71 | NO | -10.6754 | -10.6754 | -4.6366 | -33.5415 | -0.11955 | 179.5676 | NA
4.E.2.b. Cropland converted to settlements |  | 1579.4408 |  |  | 0.10615 | -0.41884 | -0.31269 | -0.15 |  |  | 167.6655 | -661.5409 | -493.8754 | -236.9161 | -3115.5195 | NO | 14103.1401 | NA
CL converted to SL |  | 1579.4408 | 1579.4408 | NO | 0.10615 | -0.41884 | -0.31269 | -0.15 | -1.9725 | NO | 167.6655 | -661.5409 | -493.8754 | -236.9161 | -3115.5195 | NO | 14103.1401 | NA
4.E.2.c. Grassland converted to settlements |  | NO |  |  | NO | NO | NO | NO |  |  | NO | NO | NO | NO | NO | NO | NO | NA
GL to SL |  | NO | NO | NO | NO | NO | NO | NO | NO | NO | NO | NO | NO | NO | NO | NO | NO | NA
4.E.2.d. Wetlands converted to settlements |  | NO |  |  | NO | NO | NO | NO |  |  | NO | NO | NO | NO | NO | NO | NO | NA
WL to CL |  | NO | NO | NO | NO | NO | NO | NO | NO | NO | NO | NO | NO | NO | NO | NO | NO | NA
4.E.2.e. Other Land converted to settlements |  | NO |  |  | NO | NO | NO | NO |  |  | NO | NO | NO | NO | NO | NO | NO | NA
OL to SL |  | NO | NO | NO | NO | NO | NO | NO | NO | NO | NO | NO | NO | NO | NO | NO | NO | NA
(1) The signs are positive (+) for estimates of gains in carbon stocks and negative (–) for estimates of losses in carbon stocks.
(2) Land categories may be further divided according to climate zone, management system, soil type (including according to whether the soil is drained, rewetted or categorized as other), vegetation type, tree species, ecological zone or national land classification. If Parties estimate emissions and removals or carbon stock change separately for dry and wet soils, they are encouraged to use this column for this disaggregation. If a subdivision is included that separates organic and mineral soils, the area of, for example, mineral soils for an organic soil subdivision should be reported as "NA". If Parties report emissions and removals from coastal wetlands areas that are not part of the total land area of the country, Parties may use appropriate subcategories for indicating whether the emissions and removals come from areas included or excluded from the total land area of the country.
(3) The total area of the subcategories, in accordance with the subdivision used, should be entered here. For lands converted to settlements, report the cumulative area of land in transition to the category in the reported year and not the land-use change area of the reported year (which is reported only in table 4.1.). The total of the areas reported in this table should equal the final area reported in table 4.1. The total area should equal the area of mineral soils plus the area of organic soils by subcategory.
(4) Carbon stock gains and losses should be listed separately except in cases where, owing to the methods used, it is technically impossible to separate information on gains and losses.
(5) Parties that apply the stock-difference method may report annual carbon stock change in gains and the notation key "IE" in losses.
(6) When using the simple decay approach for HWP, reported losses from the carbon stock in living biomass do not include the carbon transferred to HWP, and should be reported as additional information column U.
(7) If Parties cannot estimate carbon stock changes for organic and mineral soil separately, these should be reported under mineral soils.
(8) The signs are positive (+) for emissions and negative (–) for removals.
Note: Minimum level of aggregation is needed to protect confidential business and military information, where it would identify particular entity's/entities' confidential data.
Note: Parties that do not have information on the origin of HWP by land use category can provide aggregate information on HWP in the correspondent column under 4.A.
Documentation box:
Parties should provide a detailed description of the LULUCF sector in chapter 6 ("Land Use, Land-Use Change and Forestry" (CRT sector 4)) of the NID. Use this documentation box to provide references to relevant sections of the NID, if any additional information and/or further details are needed
to explain the contents of this table.

## Table4.F
TABLE 4.F SECTORAL BACKGROUND DATA FOR LAND USE, LAND-USE CHANGE AND FORESTRY | [16 empty] | 1998
Other land | [16 empty] | RUS-CRT-2024-V1.0
(Sheet 1 of 1) | [16 empty] | Russian Federation
Back to Index | [17 empty] | Additional Information
GREENHOUSE GAS SOURCE AND SINK CATEGORIES |  | ACTIVITY DATA |  |  | IMPLIED CARBON STOCK CHANGE FACTORS (1) | [5 empty] | CARBON STOCK CHANGES (1) | [6 empty] | Simple Decay
Land-use category | Subdivision (2) | Total area (3) | Area of mineral soil | Area of organic soil | Carbon stock change in living biomass per area (4,5) |  |  | Net carbon stock change in dead organic matter per area | Net carbon stock change in soils per area |  | Carbon stock change in living biomass (4,5) |  |  | Net carbon stock change in dead organic matter | Net carbon stock change in soils (7) |  | NET CO2 EMISSIONS/ REMOVALS (8) | Approach - Carbon transferred to HWP
[5 empty] | Gains | Losses | Net change |  | Mineral soils | Organic soils | Gains | Losses (6) | Net change |  | Mineral soils | Organic soils
|  | (kha) |  |  | (t C/ha) | [5 empty] | (kt C) | [5 empty] | (kt CO2) | (kt C)
4.F. Total other land |  | 441086.7102 | 441086.7102 | IE,NO | NA,NO | -0.00087024 | -0.00087024 | -0.00024864 | -0.011532 | NO | NA,NO | -383.8521 | -383.8521 | -109.672 | -5086.4449 | NO | 20459.8868
4.F.1. Other land remaining other land (9) |  | 440355.5632 | 440355.5632 | IE
4.F.2. Land converted to other land (10) |  | 731.1469 | 731.1469 | NO | NA,NO | -0.525 | -0.525 | -0.15 | -6.9568 | NO | NA,NO | -383.8521 | -383.8521 | -109.672 | -5086.4449 | NO | 20459.8868
4.F.2.a. Forest land converted to other land |  | NO |  |  | NO | NO | NO | NO |  |  | NO | NO | NO | NO | NO | NO | NO
FL to OL |  | NO | NO | NO | NO | NO | NO | NO | NO | NO | NO | NO | NO | NO | NO | NO | NO
4.F.2.b. Cropland converted to other land |  | 731.1469 |  |  | NO | -0.525 | -0.525 | -0.15 |  |  | NO | -383.8521 | -383.8521 | -109.672 | -5086.4449 | NO | 20459.8868
CL to OL |  | 731.1469 | 731.1469 | NO | NO | -0.525 | -0.525 | -0.15 | -6.9568 | NO | NO | -383.8521 | -383.8521 | -109.672 | -5086.4449 | NO | 20459.8868
4.F.2.c. Grassland converted to other land |  | NO |  |  | NA | NO | NA,NO | NO |  |  | NA | NO | NA,NO | NO | NO | NO | NA,NO
GL to OL |  | NO | NO | NO | NA | NO | NA,NO | NO | NO | NO | NA | NO | NA,NO | NO | NO | NO | NA,NO
4.F.2.d. Wetlands converted to other land |  | NO |  |  | NO | NO | NO | NO |  |  | NO | NO | NO | NO | NO | NO | NO
WL to OL |  | NO | NO | NO | NO | NO | NO | NO | NO | NO | NO | NO | NO | NO | NO | NO | NO
4.F.2.e. Settlements converted to other land |  | NO |  |  | NO | NO | NO | NO |  |  | NO | NO | NO | NO | NO | NO | NO
SL to OL |  | NO | NO | NO | NO | NO | NO | NO | NO | NO | NO | NO | NO | NO | NO | NO | NO
(1) The signs are positive (+) for estimates of gains in carbon stocks and negative (–) for estimates of losses in carbon stocks.
(2) Land categories may be further divided according to climate zone, management system, soil type (including according to whether the soil is drained, rewetted or categorized as other), vegetation type, tree species, ecological zone and national land classification. If Parties estimate emissions and removals or carbon stock change separately for dry and wet soils, they are encouraged to use this column for this disaggregation.
(3) The total area of the subcategories, in accordance with the subdivision used, should be entered here. For lands converted to other land report the cumulative area of land in transition to the category in the reported year and not the land-use change area of the reported year (which is reported only in table 4.1.). The total of the areas reported in this table should equal the final area reported in table 4.1. The total area should equal the area of mineral soils plus the area of organic soils by subcategory.
(4) Carbon stock gains and losses should be listed separately except in cases where, owing to the methods used, it is technically impossible to separate information on gains and losses.
(5) Parties that apply the stock-difference method may report annual carbon stock change in gains and the notation key "IE" in losses.
(6) When using the simple decay approach for HWP, reported losses from the carbon stock in living biomass do not include the carbon transferred to HWP, and should be reported as additional information column U.
(7) If Parties cannot estimate carbon stock changes for organic and mineral soils separately, these should be reported under mineral soils.
(8) The signs are positive (+) for emissions and negative (–) for removals.
(9) This land-use category is to allow the total of identified land area to match the national area. It includes bare soil, rock, ice and all land areas that do not fall into any other of the other five land-use categories.
(10) Parties may report aggregated estimates for all conversions of land to other land, if data are not available to report them separately. They should specify in the documentation box which types of land conversion are included.
Note: Minimum level of aggregation is needed to protect confidential business and military information, where it would identify particular entity's/entities' confidential data.
Note: Parties that do not have information on the origin of HWP by land use category can provide aggregate information on HWP in the correspondent column under 4.A.
Documentation box:
Parties should provide a detailed description of the LULUCF sector in chapter 6 ("Land Use, Land-Use Change and Forestry" (CRT sector 4)) of the NID. Use this documentation box to provide references to relevant sections of the NID, if any additional information and/or further details are needed
to explain the contents of this table.

## Table4(I)
TABLE 4(I) SECTORAL BACKGROUND DATA FOR LAND USE, LAND-USE CHANGE AND FORESTRY | [9 empty] | 1998
Direct and indirect nitrous oxide (N2O) emissions from nitrogen (N) inputs (1) to managed soils | [9 empty] | RUS-CRT-2024-V1.0
Russian Federation
Back to Index
GREENHOUSE GAS SOURCE AND SINK CATEGORIES | ACTIVITY DATA AND OTHER RELATED INFORMATION |  |  | IMPLIED EMISSION FACTORS |  |  | N2O EMISSIONS
|  |  |  | Direct Emissions | Indirect Emissions |  | Direct Emissions (4) | Indirect Emissions (3,4) |  | Total Emissions(4)
Land-use category (2) | Nitrogen input | N volatilized from managed soils from inputs of N (3) | N from fertilizers and other that is lost through leaching and run-off from managed soils (3) | N2O–N emissions per unit of N-input | N2O–N emissions per unit of N volatilised | N2O–N emissions per unit of N lost through leaching and run-off |  | From atmospheric deposition of N volatilized from managed soils from agricultural inputs of N | From N leaching/runoff from managed soils
| t N/year |  |  | kg N2O–N/kg N (5) |  |  | (kt)
4(I). Direct and indirect N2O emissions from N inputs to managed soils other than cropland and grassland
(1) Direct N2O emissions from N input to managed soils are estimated using equations 11.1–11.6 from the 2006 IPCC Guidelines (vol. 4, chap.11) based on the amounts of N input applied. Methodologies for estimating indirect N2O emissions are based on equations 11.9–11.11 of the 2006 IPCC Guidelines (vol. 4 chap. 11).
(2) N2O emissions from N fertilization of cropland and grassland are reported under the agriculture sector.
(3) Report atmospheric deposition and leaching and run-off of N from synthetic and organic N fertilizer from land-use categories, other than cropland and grassland (these emissions are reported in the agriculture sector).
(4) Emissions are reported with a positive sign.
(5) In calculating IEF, N2O emissions are converted to N2O–N by multiplying by 28/44.
(6) If a Party is not able to separate the N inputs applied to land-use categories, other than cropland and grasslands, it may report all N2O emissions from N inputs to managed soils under the agriculture sector. This should be explicitly indicated in the documentation box.
(7) In table 4, these emissions will be added to the respective land-use category.
(8) N input from application of inorganic fertilizers to land-use categories other than cropland and grasslands.
(9) N input from organic N fertilizers to land-use categories other than cropland and grassland.
(10) If a Party is not able to separate the N inputs applied to forest land and to other land-use categories, other than cropland and grasslands, it may report all N2O emissions from N inputs to managed soils under the category H. other. This should be explicitly indicated in the documentation box.
Note: Minimum level of aggregation is needed to protect confidential business and military information, where it would identify particular entity's/entities' confidential data.
Documentation box:
Parties should provide a detailed description of the LULUCF sector in Chapter 6 ("Land Use, Land-Use Change and Forestry" (CRT sector 4)) of the NID. Use this documentation box to provide references to relevant sections of the NID, if any additional information and/or further details are needed to explain the contents of this table.

## Table4(II)
TABLE 4(II) SECTORAL BACKGROUND DATA FOR LAND USE, LAND-USE CHANGE AND FORESTRY | [7 empty] | 1998
Emissions and removals from drainage and rewetting and other management of organic and mineral soils | [7 empty] | RUS-CRT-2024-V1.0
(Sheet 1 of 1) | [7 empty] | Russian Federation
Back to Index
GREENHOUSE GAS SOURCE AND SINK CATEGORIES |  | ACTIVITY DATA | IMPLIED EMISSION FACTORS |  |  | EMISSIONS
Land-use category (1) | Subdivision (2) | Area | CO2 per area | N2O–N per area (3) | CH4 per area | CO2 (4) | N2O | CH4
|  | (kha) | (kg CO2/ha) | (kg N2O–N/ha) | (kg CH4/ha) | (kt)
4(II). Total for all land use categories | [5 empty] | 6112.186 | 6.4582 | 107.8615
4(II).A. Forest land (5) | [5 empty] | 6093.362 | 6.2895 | 22.9671
4(II).A.1 Forest land remaining forest land | [5 empty] | 6093.362 | 6.2895 | 22.9671
Total organic soils |  | 2340.6 | 2603.3333 | 1.71 | 9.8125 | 6093.362 | 6.2895 | 22.9671
Drained organic soils |  | 2340.6 | 2603.3333 | 1.71 | 9.8125 | 6093.362 | 6.2895 | 22.9671
Drained managed forest |  | 2340.6 | 2603.3333 | 1.71 | 9.8125 | 6093.362 | 6.2895 | 22.9671
Total mineral soils
4(II).A.2 Land converted to forest land
Total organic soils
Total mineral soils
4(II).B. Cropland (5,6) | [5 empty] | IE,NA,NO | NA | 49.7272
4(II).B.1 Cropland remaining cropland | [5 empty] | IE,NO |  | 49.7272
Total organic soils |  | 853.6851 | IE |  | 58.25 | IE |  | 49.7272
Drained organic soils |  | 853.6851 | IE |  | 58.25 | IE |  | 49.7272
Russian Federation |  | 853.6851 | IE |  | 58.25 | IE |  | 49.7272
Total mineral soils |  | NO | NO |  | NO | NO |  | NO
4(II).B.2 Land converted to cropland | [5 empty] | NA | NA | NA
Total organic soils |  | NO | NA | NA | NA | NA | NA | NA
Total mineral soils |  | NO | NA | NA | NA | NA | NA | NA
4(II).C. Grassland (5) | [5 empty] | IE,NA,NO | NA | 24.6817
4(II).C.1 Grassland remaining grassland | [5 empty] | IE,NO |  | 24.6817
Total organic soils |  | 565.7038 | IE |  | 43.63 | IE |  | 24.6817
Drained organic soils |  | 565.7038 | IE |  | 43.63 | IE |  | 24.6817
Russian Federation |  | 565.7038 | IE |  | 43.63 | IE |  | 24.6817
Total mineral soils |  | NO | NO |  | NO | NO |  | NO
4(II).C.2 Land converted to grassland | [5 empty] | NA | NA | NA
Total organic soils |  | NO | NA | NA | NA | NA | NA | NA
Total mineral soils |  | NO | NA | NA | NA | NA | NA | NA
4(II).D. Wetlands (5) | [5 empty] | 18.824 | 0.16868 | 10.4855
4(II).D.1. Wetlands remaining wetlands | [5 empty] | 18.824 | 0.16868 | 10.4855
Total organic soils |  | 177965.1372 | 0.10577 | 0.00060318 | 0.058919 | 18.824 | 0.16868 | 10.4855
Total mineral soils |  | IE,NA,NO | NA,NO | NA,NO | NA,NO | NA,NO | NA,NO | NA,NO
4(II).D.1.a. Peat extraction remaining peat extraction | [5 empty] | IE,NA,NO | 0.14925 | 10.4146
Total organic soils |  | 316.6 | IE,NO | 0.3 | 32.895 | IE,NO | 0.14925 | 10.4146
Drained organic soils |  | 316.6 | IE | 0.3 | 32.895 | IE | 0.14925 | 10.4146
Peat extraction |  | 316.6 | IE | 0.3 | 32.895 | IE | 0.14925 | 10.4146
Rewetted organic soils |  | NO | NO | NO | NO | NO | NO | NO
rewetted abadoned peatlands |  | NO | NO | NO | NO | NO | NO | NO
flooded abadoned peatlands |  | NO | NO | NO | NO | NO | NO | NO
Total mineral soils |  | NA | NA | NA | NA | NA | NA | NA
Rewetted mineral soils |  | NA | NA | NA | NA | NA | NA | NA
4(II).D.1.b. Flooded land remaining flooded land | [5 empty] | NA | NA | NA
Total organic soils |  | NA | NA | NA | NA | NA | NA | NA
Drained organic soils |  | NA | NA | NA | NA | NA | NA | NA
Peat extraction
Rewetted organic soils |  | NA | NA | NA | NA | NA | NA | NA
rewetted abadoned peatlands
Total mineral soils |  | NA | NA | NA | NA | NA | NA | NA
Rewetted mineral soils |  | NA | NA | NA | NA | NA | NA | NA
4(II).D.1.c. Other wetlands remaining other wetlands (7) | [5 empty] | 18.824 | 0.01943 | 0.070951
Total organic soils |  | 177648.5372 | 0.10596 | 6.9601e-05 | 0.00039939 | 18.824 | 0.01943 | 0.070951
Other (please specify) |  | 177648.5372 | 0.10596 | 6.9601e-05 | 0.00039939 | 18.824 | 0.01943 | 0.070951
other wetland to other lands |  | 177648.5372 | 0.10596 | 6.9601e-05 | 0.00039939 | 18.824 | 0.01943 | 0.070951
Rewetted Peat Extraction |  | NO | NO | NO | NO | NO | NO | NO
Total mineral soils |  | IE,NO | NA,NO | NA,NO | NA,NO | NA,NO | NA,NO | NA,NO
Other (please specify) |  | IE,NO | NA,NO | NA,NO | NA,NO | NA,NO | NA,NO | NA,NO
unmanaged wetlands |  | IE | NA | NA | NA | NA | NA | NA
rewetted peat extraction |  | NO | NO | NO | NO | NO | NO | NO
4(II).D.2. Land converted to wetland | [5 empty] | NA | NA | NA
Total organic soils |  | NO | NA | NA | NA | NA | NA | NA
Drained organic soils |  | NO | NA | NA | NA | NA | NA | NA
Rewetted organic soils |  | NO | NA | NA | NA | NA | NA | NA
Total mineral soils |  | NO | NA | NA | NA | NA | NA | NA
Rewetted mineral soils |  | NO | NA | NA | NA | NA | NA | NA
4(II).D.2.a. Lands converted to peat extraction | [5 empty] | NA | NA | NA
Total organic soils |  | NO | NA | NA | NA | NA | NA | NA
Total mineral soils |  | NO | NA | NA | NA | NA | NA | NA
4(II).D.2.b. Lands converted to flooded land | [5 empty] | NA | NA | NA
Total organic soils |  | NO | NA | NA | NA | NA | NA | NA
Total mineral soils |  | NO | NA | NA | NA | NA | NA | NA
4(II).D.2.c. Lands converted to other wetlands (7) | [5 empty] | NA | NA | NA
Total organic soils |  | NO | NA | NA | NA | NA | NA | NA
Total mineral soils |  | NO | NA | NA | NA | NA | NA | NA
4(II).E. Settlements(5) | [5 empty] | NA | NA | NA
4(II).E.1 Settlements remaining settlements | [5 empty] | NA | NA | NA
Total organic soils |  | NO | NA | NA | NA | NA | NA | NA
Total mineral soils |  | NO | NA | NA | NA | NA | NA | NA
4(II).E.2 Land converted to settlements | [5 empty] | NA | NA | NA
Total organic soils |  | NO | NA | NA | NA | NA | NA | NA
Total mineral soils |  | NO | NA | NA | NA | NA | NA | NA
4(II).F. Other land (5) | [5 empty] | NA | NA | NA
4(II).F.2 Land converted to other land | [5 empty] | NA | NA | NA
Total organic soils |  | NO | NA | NA | NA | NA | NA | NA
Total mineral soils |  | NO | NA | NA | NA | NA | NA | NA
4(II).H. Other (please specify) (5)
(1) N2O emissions from drained cropland and grassland soils are covered in the agriculture tables of the CRT under cultivation of organic soils.
(2) Parties should report further disaggregation of drained soils corresponding to the methods used. Tier 1 disaggregates soils into "nutrient rich" and "nutrient poor" areas, whereas higher-tier methods can further disaggregate soils by peatland types, soil fertility or tree species.
(3) In calculating IEF, N2O emissions are converted to N2O–N by multiplying by 28/44.
(4) If CO2 emissions or removals from drainage of wetland soils are not already included in tables 4.A–4.F, they are to be reported here. Parties may also choose to report CO2 emissions or removals from rewetting and other management activities here unless they are included elsewhere. They should be clearly documented in the documentation box and in the NID. Double counting should be avoided. Parties that include all carbon stock changes in the carbon stock tables (4.A–4.F), should report "IE" in this column.
(5) In table 4, these emissions will be added to the respective land-use category.
(6) On-site CH4 emissions /removals from rice cultivation are included in the agriculture sector.
(7) Detailed information on other wetlands should be included in the NID.
Note: Minimum level of aggregation is needed to protect confidential business and military information, where it would identify particular entity's/entities' confidential data.
Documentation box:
Parties should provide a detailed description of the LULUCF sector in Chapter 6 ("Land Use, Land-Use Change and Forestry" (CRT sector 4)) of the NID. Use this documentation box to provide references to relevant sections of the NID, if any additional information and/or further details are needed
to explain the contents of this table.
NA NA area of mineral soils in included under organic soils CO2 emissions are included under 4.D.1.1. NA NA NA NA

## Table4(III)
TABLE 4(III) SECTORAL BACKGROUND DATA FOR LAND USE, LAND-USE CHANGE AND FORESTRY | [6 empty] | 1998
Direct and indirect nitrous oxide (N2O) emissions from nitrogen (N) mineralization/immobilization associated with loss/gain of soil organic matter | [6 empty] | RUS-CRT-2024-V1.0
resulting from change of land use or management of mineral soils (1) | [6 empty] | Russian Federation
Back to Index
GREENHOUSE GAS SOURCE AND SINK CATEGORIES | ACTIVITY DATA AND OTHER RELATED INFORMATION |  | IMPLIED EMISSION FACTORS |  | N2O EMISSIONS
Land-use category (2) | Area (3) | N mineralised in mineral soils associated with loss of soil C from soil organic matter (4) | N2O–N emissions per area (5) | N2O–N emissions per unit of N lost through leaching and run-off | Direct Emissions | Indirect Emissions (4,6) | Total Emissions
| (kha) | (t N/year) | (kg N2O–N/ha) | (kg N2O–N/kg N) | (kt)
4(III). Total for all land-use categories | 1696.1412 | NA,NO | 6.2856 | IE,NA,NO | 16.7533 | IE,NA,NO | 16.7533
4(III).A. Forest land(7) | NO | NA,NO | NO | NO | NO | NO | NO
4(III).A.1. Forest land remaining forest land | NO | NA | NO | NO | NO | NO | NO
4(III).A.2. Lands converted to forest land (8) | NO | NO | NO | NO | NO | NO | NO
4(III).A.2.a. Cropland converted to forest land | NO | NO | NO | NO | NO | NO | NO
4(III).B. Cropland (2)(7) | NO | NO | NO | NO
4(III).B.2. Lands converted to cropland (7)(8) | NO | NO | NO | NO
4(III).C. Grasslands(7) | NO | NA | NO | NO | NO | NO | NO
4(III).C.1. Grasslands remaining grasslands | NO | NA | NO | NO | NO | NO | NO
4(III).C.2. Lands converted to grasslands (8) | NO | NA | NO | NO | NO | NO | NO
4(III).D. Wetlands(7) | NO | NA,NO | NA,NO | NA,NO | NA,NO | NA,NO | NA,NO
4(III).D.1. Wetlands remaining wetlands | NO | NO | NO | NO | NO | NO | NO
4(III).D.2. Lands converted to wetlands (8) | NO | NA | NA | NA | NA | NA | NA
4(III).E. Settlements(7) | 1604.7478 | NA | 3.4739 | IE,NA | 8.7603 | IE,NA | 8.7603
4(III).E.1. Settlements remaining settlements | NO | NA | NA | NA | NA | NA | NA
4(III).E.2. Lands converted to settlements (8) | 1604.7478 | NA | 3.4739 | IE,NA | 8.7603 | IE,NA | 8.7603
4(III).E.2.a. Forest land converted to settlements | 1604.7478 | NA | 3.4739 | IE | 8.7603 | IE | 8.7603
4(III).E.2.b. Cropland converted to settlements | IE | NA | NA | NA | NA | NA | NA
4(III).E.2.c. Grassland converted to settlements | IE | NA | NA | NA | NA | NA | NA
4(III).E.2.d. Wetlands converted to settlements | IE | NA | NA | NA | NA | NA | NA
4(III).E.2.e. Other land converted to settlements | IE | NA | NA | NA | NA | NA | NA
4(III).F. Other land (7) | 91.3934 | NA | 55.6544 | NA | 7.993 | NA | 7.993
4(III).F.2. Lands converted to other land (8) | 91.3934 | NA | 55.6544 | NA | 7.993 | NA | 7.993
4(III).F.2.a. Forest land converted to other land | 91.3934 | NA | 55.6544 | NA | 7.993 |  | 7.993
4(III).F.2.b. Cropland converted to other land | IE | NA | NA | NA | NA | NA | NA
4(III).F.2.c. Grassland converted to other land | IE | NA | NA | NA | NA | NA | NA
4(III).F.2.d. Wetlands converted to other land | IE | NA | NA | NA | NA | NA | NA
4(III).F.2.e. Settlements converted to other land | IE | NA | NA | NA | NA | NA | NA
(1) The methodologies for estimating N2O emissions from N mineralization associated with loss of soil organic matter resulting from change of land use or management of mineral soils are based on equations 11.1, 11.2 and 11.8 of the 2006 IPCC Guidelines (vol. 4, chap. 11). N2O immobilization associated with gain of organic matter resulting from change of land use or management of mineral soils may only reported if a Party applies a tier 3 approach in the relevant calculation. The methodologies for estimating indirect N2O emissions are based on equations 11.9–11.10 of the 2006 IPCC Guidelines.
(2) N2O emissions from cropland remaining cropland and grassland remaining grassland for agriculture purpose are included in the agriculture sector
(3) The total area of the subcategories, in accordance with the subdivision used, should be entered here. For lands remaining in the category, the area subject to management changes should be reported. For converted lands the cumulative area remaining in the category in the reporting year should be reported here.
(4) Report leaching and run-off of N from N mineralization associated with loss of soil organic matter resulting from change of land use or management on mineral soils in all land-use categories except for cropland remaining cropland.
(5) In calculating the IEF, N2O emissions are converted to N2O–N by multiplying by 28/44.
(6) If the sources of nitrogen (N) cannot be separated other than between cropland and grassland, they should be included in the agriculture sector and reported in table 3.D. This should be explicitly indicated in the documentation box.
(7) In table 4, these emissions will be added to the respective land-use category.
(8) If data are available, Parties are encouraged to report disaggregated data using the predefined drop-down menu. Furthermore, Parties are encouraged, to the extent possible to use the predefined category definitions rather than create similar categories, in order to ensure the highest possible degree of comparability of the reporting. If detailed data are not available, Parties should include all emissions from land conversion here.
Note: Minimum level of aggregation is needed to protect confidential business and military information, where it would identify particular entity's/entities' confidential data.
Documentation box:
Parties should provide a detailed description of the LULUCF sector in Chapter 6 ("Land Use, Land-Use Change and Forestry" (CRT sector 4)) of the NID. Use this documentation box to provide references to relevant sections of the NID,
if any additional information and/or further details are needed to explain the contents of this table.

## Table4(IV)
TABLE 4(IV) SECTORAL BACKGROUND DATA FOR LAND USE, LAND-USE CHANGE AND FORESTRY | [9 empty] | 1998
Biomass Burning (1) | [9 empty] | RUS-CRT-2024-V1.0
(Sheet 1 of 1) | [9 empty] | Russian Federation
Back to Index
GREENHOUSE GAS SOURCE AND SINK CATEGORIES |  | ACTIVITY DATA |  |  | IMPLIED EMISSION FACTOR |  |  | EMISSIONS
|  | Description (4) | Unit | Values | CO2 | CH4 | N2O | CO2 (5,6) | CH4 | N2O
Land-use category (2) | Subdivsion (3) |  | (ha or kg dm) |  | (t/activity data unit) |  |  | (kt)
4(IV). Total for all land-use categories |  | no activity data | no unit | NA | NA | NA | NA | 46076.3292 | 360.9367 | 20.5351
4(IV).A. Forest land (7) |  | no activity data | no unit | NA | NA | NA | NA | 46076.3292 | 344.9367 | 19.0739
4(IV).A.1. Forest land remaining forest land (8) |  | no activity data | no unit | NA | NA | NA | NA | 46076.3292 | 344.5988 | 19.0552
4(IV).A.1.a. Controlled burning |  | ha |  |  | NO | NO | NO | NO | NO | NO
Russian Federation |  | ha |  | NO | NO | NO | NO | NO | NO | NO
4(IV).A.1.b. Wildfires |  | no activity data | no unit | NA | NA | NA | NA | 46076.3292 | 344.5988 | 19.0552
Managed Forest_RS-zone |  | ha |  | 2716336.8324 | 14.0636 | 0.11808 | 0.0065323 | 38201.4136 | 320.754 | 17.7438
Managed Forest_GI-zone |  | ha |  | 232118.3 | 32.8285 | 0.099439 | 0.0054678 | 7620.1059 | 23.0815 | 1.2692
Managed Shrub |  | ha |  | 29215.8617 | 5.046 | 0.015115 | 0.00083617 | 147.423 | 0.44161 | 0.02443
Managed Sparse forests |  | ha |  | 9786.2179 | 10.9733 | 0.032871 | 0.0018184 | 107.3867 | 0.32168 | 0.017795
Managed reserve forest by Rosleskhoz |  | no activity data | no unit | NA | NA | NA | NA | NA | NA | NA
Managed reserve forest by RUSAL |  | no activity data | no unit | NA | NA | NA | NA | NA | NA | NA
4(IV).A.2. Land converted to forest land |  | no activity data | no unit | NA | IE | NA | NA | IE | 0.33789 | 0.018692
4(IV).A.2.a. Controlled burning |  | Area burned | ha | IE | IE | IE | IE | IE | IE | IE
Russian Federation |  | Area burned | ha | IE | IE | IE | IE | IE | IE | IE
4(IV).A.2.b. Wildfires |  | kg dm |  |  | IE |  |  | IE | 0.33789 | 0.018692
Russian Federation |  | kg dm |  | 71891215.0977 | IE | 4.7e-06 | 2.6e-07 | IE | 0.33789 | 0.018692
4(IV).B. Cropland (7) |  | NO |  |  | NO | NO | NO | NO | NO | NO
4(IV).B.1. Cropland remaining cropland (9) |  | NO |  |  | NO | NO | NO | NO | NO | NO
4(IV).B.1.a. Controlled burning |  | NO |  |  | NO | NO | NO | NO | NO | NO
4(IV).B.1.b. Wildfires |  | NO |  |  | NO | NO | NO | NO | NO | NO
4(IV).B.2. Land converted to cropland |  | NO |  |  | NO | NO | NO | NO | NO | NO
4(IV).B.2.a. Controlled burning |  | NO |  |  | NO | NO | NO | NO | NO | NO
4(IV).B.2.b. Wildfires |  | NO |  |  | NO | NO | NO | NO | NO | NO
4(IV).C. Grassland (7) |  | no activity data | no unit | NA | NA,NO | NA | NA | NA,NO | 16 | 1.4612
4(IV).C.1. Grassland remaining grassland (6) |  | ha |  | NO | NA,NO | NO | NO | NA,NO | 16 | 1.4612
4(IV).C.1.a. Controlled burning |  |  |  | NO | NO | NO | NO | NO | NO | NO
4(IV).C.1.b. Wildfires |  | ha |  |  | NA |  |  | NA | 16 | 1.4612
Russian Federation |  | ha |  | 695800 | NA | 0.022995 | 0.0021 | NA | 16 | 1.4612
4(IV).C.2. Land converted to grassland |  | NO |  |  | NA | NA | NA | NA | NA | NA
4(IV).C.2.a. Controlled burning |  | NO |  |  | NA | NA | NA | NA | NA | NA
4(IV).C.2.b. Wildfires |  | NO |  |  | NA | NA | NA | NA | NA | NA
4(IV).D. Wetlands (7) |  | no activity data | no unit | NA | NA,NO | NA,NO | NA,NO | NA,NO | NA,NO | NA,NO
4(IV).D.1. Wetlands remaining wetlands |  | ha |  | NO | NA,NO | NA,NO | NA,NO | NA,NO | NA,NO | NA,NO
4(IV).D.1.a. Controlled burning |  | ha |  |  | NA | NA | NA | NA | NA | NA
CB |  | ha |  | NO | NA | NA | NA | NA | NA | NA
4(IV).D.1.b. Wildfires |  | ha |  | NO | NO | NO | NO | NO | NO | NO
WF |  | ha |  | NO | NO | NO | NO | NO | NO | NO
4(IV).D.2. Land converted to wetlands |  | NO |  |  | NA | NA | NA | NA | NA | NA
4(IV).D.2.a. Controlled burning |  | NO |  |  | NA | NA | NA | NA | NA | NA
4(IV).D.2.b. Wildfires |  | NO |  |  | NA | NA | NA | NA | NA | NA
4(IV).E. Settlements (7) |  | NO |  | NA | NA | NA | NA | NA | NA | NA
4(IV).E.1. Settlements remaining settlements |  | NO |  | NA | NA | NA | NA | NA | NA | NA
4(IV).E.1.a. Controlled burning |  | NO |  | NA | NA | NA | NA | NA | NA | NA
4(IV).E.1.b. Wildfires |  | NO |  | NA | NA | NA | NA | NA | NA | NA
4(IV).E.2. Land converted to settlementss |  | NO |  | NA | NA | NA | NA | NA | NA | NA
4(IV).E.2.a. Controlled burning |  | NO |  | NA | NA | NA | NA | NA | NA | NA
4(IV).E.2.b. Wildfires |  | NO |  | NA | NA | NA | NA | NA | NA | NA
4(IV).F. Other land (7) |  | NO |  | NO | NA | NA | NA | NA | NA | NA
4(IV).F.2. Land converted to other lands |  | NO |  | NO | NA | NA | NA | NA | NA | NA
4(IV).F.2.a. Controlled burning |  | NO |  | NO | NA | NA | NA | NA | NA | NA
4(IV).F.2.b. Wildfires |  | NO |  | NO | NA | NA | NA | NA | NA | NA
4(IV).H. Other (please specify)
(1) The methodology for estimating non-CO2 emissions from biomass burning is described in the 2006 IPCC Guidelines (vol. 4, chap. 2.4).
(2) Parties should report emissions from both controlled/prescribed burning and wildfires separately, where appropriate.
(3) If Parties estimate emissions from biomass burning on mineral and organic soils separately they are encouraged to use this column to provide this level of disaggregation.
(4) For each category, AD on either area burned or biomass burned should be selected. The units for area are ha and for biomass burned kg dm. The IEF will refer to the AD selected with an automatic change in the units.
(5) If CO2 emissions from biomass burning are not already included in tables 4.A–4.F, they should be reported here. This should be clearly documented in the documentation box and in the NID. Double counting should be avoided. Parties that include all carbon stock changes in the carbon stock tables (4.A–F), should report "IE" in this column.
(6) Parties that wish to do so may report CO2 emissions from burning of organic soils here.
(7) In table 4, these emissions will be added to the respective land-use category.
(8) CH4 and N2O emissions associated with the burning of forest land and grassland defined as savannah should be reported under the agriculture sector. CO2 emissions/removals associated with burning of savannahs should be included here, taking into account footnote 5.
(9) In situ above-ground woody biomass burning is reported here. Agricultural residue burning is reported in the agriculture sector.
Note: Minimum level of aggregation is needed to protect confidential business and military information, where it would identify particular entity's/entities' confidential data.
Documentation box:
Parties should provide a detailed description of the LULUCF sector in Chapter 6 ("Land Use, Land-Use Change and Forestry" (CRT sector 4)) of the NID. Use this documentation box to provide references to relevant sections of the NID,
if any additional information and/or further details are needed to explain the contents of this table.
all types of fires Controlled burning started since 1999 according Order N68 24.03.1999 issued by Russian Federal Forest Service Allocation used by Parties: Emissions from fires on territory of managed wetlands is reported together with underground fires on Forest Lands.

## Table4.Gs1
TABLE 4.G SECTORAL BACKGROUND DATA FOR LAND USE, LAND-USE CHANGE AND FORESTRY |  |  |  |  | 1998
Harvested wood products (HWP) (1) |  |  |  |  | RUS-CRT-2024-V1.0
(Sheet 1 of 2) |  |  |  |  | Russian Federation
Back to Index
APPROACH B (8)
GREENHOUSE GAS SOURCE AND SINK | HWP in use from domestic harvest |  |  |  | Net emissions/ removals
CATEGORIES(3) | Gains (4) | Losses (4) | Half-life (5) | Annual Change in stock (ΔC HWP IU DH) | from HWP in use (6)
| (kt C) |  | (yr) | (kt C) | (kt CO2)
4.G. TOTAL HWP from domestic harvest (ΔC HWP IU DH) | 1387734.3495 | -1285954.6441 |  | -8506.8303 | 31191.7113
4.G.1. Solid wood (7) | 5548.8165 | -14166.0438 |  | -8617.2273 | 31596.5
4.G.1.a. Sawnwood | 4364.4688 | -13416.5272 | 40 | -9052.0584 | 33190.8809
4.G.1.b. Wood panels | 1184.3477 | -749.5166 | 25 | 434.8311 | -1594.3808
4.G.2. Paper and paperboard | 1382185.533 | -1271788.6003 |  | 110.3969 | -404.7888
4.G.2.a. Other (please specify) | 1382185.533 | -1271788.6003 |  | 110.3969 | -404.7888
paper and paperboard | 1382185.533 | -1271788.6003 | 6 | 110.3969 | -404.7888
4.G.3. Other (please specify) | NA | NA |  | NA | NA
(1) If a Party uses an approach to reporting emissions and removals from HWP in accordance with IPCC guidance other than the production approach, that Party shall also provide supplementary information on emissions and removals from HWP estimated using the production approach (para 56 of the annex to decision 18/CMA1).
(2) Stock change approach. Refer to the 2006 IPCC Guidelines (vol. 4, chap. 12, equations 12.1, 12.2 and 12.A.2.). Parties are encouraged to include additional information on the land use category of origin of the respective HWP in their NID.
(3) Categories are defined in the 2006 IPCC Guidelines (vol. 4, chap. 12, table 12.5). Parties may apply more detailed category breakdowns that better reflect their wood product industry.
(4) "Gains" refers to annual carbon inflow to HWP pool, "Losses" refers to annual carbon outflow from the HWP pool.
(5) Half-lives are needed when applying flux data methodology as suggested in the 2006 IPCC Guidelines (vol. 4, chap. 12, equation 12.1). The following default half-lives may be used for HWP in use: 35 years for sawnwood, 25 years for wood panels, 2 years for paper and paperboard (based on table 3a.1.3 of the IPCC good practice guidance for LULUCF).
(6) For reporting purposes, the signs are always negative (–) for removals and positive (+) for emissions.
(7) If data are available, Parties are encouraged to report at the disaggregated data using the pre-defined drop-down menu. Furthermore, Parties are encouraged, to the extent possible, to use the pre-defined category definitions rather than create similar categories, in order to ensure the highest possible degree of comparability of the reporting. If detailed data are not available, Parties should include all emissions from solid wood under other solid wood products.
(8) Production approach. Refer to the 2006 IPCC Guidelines (vol. 4, chap. 12, equations 12.1, 12.3 and 12.A.6) and any other IPCC methodological guidance reflecting this approach. Countries are encouraged to include additional information on the land use category of origin of the respective HWP in their NID.
(9) Parties may choose to report separately HWP for domestically produced and consumed, and domestically produced and exported HWP.
(10) Atmospheric flow approach. Refer to the 2006 IPCC Guidelines (vol. 4, chap. 12, equations 12.1, 12.2 and 12.A.4). Countries are encouraged to include additional information on the land use category of origin of the respective HWP in their NID.
Note: Minimum level of aggregation is needed to protect confidential business and military information, where it would identify particular entity's/entities' confidential data.
Documentation box:
Parties should provide a detailed description of the LULUCF sector in Chapter 6 ("Land Use, Land-Use Change and Forestry" (CRT sector 4)) of the NID. Use this documentation box to provide
references to relevant sections of the NID, if any additional information and/or further details are needed to explain the contents of this table.
NA

## Table4.Gs2
TABLE 4.G SECTORAL BACKGROUND DATA FOR LAND USE, LAND-USE CHANGE AND FORESTRY | [11 empty] | 1998
Harvested wood products (HWP) (1) | [11 empty] | RUS-CRT-2024-V1.0
(Sheet 2 of 2) | [11 empty] | Russian Federation
Back to Index
HWP activity data (2)
| Sawnwood |  |  | Wood panels |  |  | Paper and paperboard |  |  | Other (please specify)
| Production | Imports | Exports | Production | Imports | Exports | Production | Imports | Exports | Production | Imports | Exports
year | (1000 m3 ) |  |  | (1000 m3 ) |  |  | ( kt ) |  |  | ([Unit])
1960 | [12 empty] | Additional information
1961 | [12 empty] | Factors used to convert from product units to carbon (kt C/unit)
1962 | [12 empty] | 1. Solid wood (a)
1963 | [12 empty] | Sawnwood | 0.000229
1964 | [12 empty] | Wood panels | 0.000269
1965 | [12 empty] | 2. Paper and paperboard (a) | 0.00368
1966 | [12 empty] | Other (please specify)
1967 | [12 empty] | paper and paperboard
1968 | [12 empty] | 3. Other (please specify)
1969 | [12 empty] | (a) A Party may apply different categories in case tier 3 methods are available.
1970
1971
1972
1973
1974
1975
1976
1977
1978
1979
1980
1981
1982
1983
1984
1985
1986
1987
1988
1989
1990 | 77348.56 | 93.34 | 6453.8 | 7969.8 | 241 | 1201.816 | 10408 | 38.617 | 304.993
1991 | 67556.72 | 100.24 | 4579.995 | 8445.8 | 212.96 | 571.067 | 10213.3333 | 2.866 | 861
1992 | 54914.46 | 73.62 | 327.47 | 7156.4 | 163.97 | 393.068 | 4802.979 | 1.188 | 775
1993 | 42274.58 | 46.99 | 389.761 | 6141.4 | 114.97 | 706.92 | 4491.076 | 1.34 | 305
1994 | 32083.52 | 2.99 | 133.7192 | 4283 | 66.56 | 681.414 | 3411.718 | 1.6 | 230
1995 | 27660.78 | 0.58 | 324.2865 | 5335 | 54.19 | 670.5 | 4073.152 | 0.7 | 916
1996 | 23041.78 | 44.78 | 5595.2551 | 4124 | 122.64 | 1055.2482 | 3223.822 | 1.4 | 778
1997 | 20512.18 | 114.68 | 5762.0007 | 4203 | 161.44 | 1013.014 | 3314.984 | 0.9 | 746
1998 | 19133.36 | 85.91 | 5611.5149 | 4420 | 343.51 | 1244.233 | 3594.797 | 2.1 | 942
1999 | 19471.94 | 34.9 | 7531.7229 | 5500 | 152.66 | 1298.186 | 4539.079 | 2.9 | 1048
2000 | 20582.7 | 20 | 9040.2692 | 6319 | 206.11 | 1518.786 | 5311.9252 | 3.9 | 1168
2001 | 19589.65 | 44.39 | 9136.9519 | 6685 | 453.55 | 1493.468 | 5625.3906 | 3 | 1174
2002 | 19022.43 | 30.74 | 10433.8805 | 7355 | 362.48 | 1659.986 | 5979.686 | 2.7 | 1175
2003 | 20545.82 | 186.35 | 11846.905 | 8102 | 582.16 | 1753.042 | 6377.083 | 2.7 | 1198
2004 | 21554.19 | 12.57 | 12469.6291 | 9016 | 783.36 | 2368.737 | 6829.692 | 1353.821 | 2628.645
2005 | 22314.4 | 19.71 | 14741.4979 | 9986 | 916.1457 | 2592.668 | 7125.644 | 1608.278 | 2660.78
2006 | 22359.32 | 19.4 | 15843.0748 | 11282 | 1201.758 | 2817.793 | 7433.895 | 1930.9 | 2982
2007 | 24417.59 | 25.07 | 5789.846 | 12608 | 1329.65 | 2914.766 | 7581.378 | 2227.6 | 2937.5
2008 | 21782.73 | 33.91 | 4823.6371 | 12653 | 1556.735 | 2323.708 | 7699.681 | 2219.4 | 3040.2
2009 | 19089.18 | 22.01 | 4945.5829 | 10088 | 812.056 | 2570.431 | 7395.271 | 1689.3 | 3060.3
2010 | 21889.65 | 25.07 | 5410.1091 | 11804 | 1119.579 | 2596.263 | 7665.087 | 2072.3 | 2935.5
2011 | 22635.75 | 257.99 | 5853.0576 | 13774 | 1509.89 | 2388.312 | 7630.947 | 2149.4 | 3053.8
2012 | 21211.02 | 67.14 | 6191.5623 | 14199 | 1810.364 | 2343.7942 | 7813.628 | 2122.5 | 3152.2
2013 | 21743.98 | 80.81 | 6809.9548 | 13807 | 5508.1032 | 3315.1445 | 7788.211 | 2195 | 3082.2
2014 | 21526.23 | 266.48 | 7294.3987 | 14611 | 2808.5984 | 3752.7082 | 8153.186 | 1908.368 | 3274
2015 | 22029.55 | 257.6135 | 8020.9046 | 15384 | 2115.5201 | 4308.5974 | 8195.915 | 1986.4 | 3247.7
2016 | 23800 | 78.7564 | 12018.296 | 16231 | 5677.9046 | 5205.1642 | 8646.657 | 1648.5 | 3250.1
2017 | 25160 | 64.5344 | 1623.57 | 17423 | 1893.4862 | 5496.5343 | 8733.462 | 1555.1 | 3625
2018 | 28500 | 51.9744 | 4512.118 | 20223 | 1383.335 | 6154.0143 | 9147.716 | 1676.2 | 3829.6
2019 | 30000 | 48 | 10342.5948 | 20378 | 1183.6578 | 6379.5155 | 9158.67 | 1723.9 | 3731.9
2020 | 29270 | 13.098 | 4227.482 | 19981 | 1423.1098 | 6884.916 | 9718 | 1696.2 | 4123.5
2021 | 32333.49 | 40.7478 | 23135.867 | 22724 | 1253.9203 | 7166.09 | 10104 | 1599.7 | 4204.1
2022 | 29800 | C | C | 19659 | C | C | 10109 | C | C

## Table5
TABLE 5 SECTORAL REPORT FOR WASTE | [7 empty] | 1998
(Sheet 1 of 1) | [7 empty] | RUS-CRT-2024-V1.0
Russian Federation
Back to Index
GREENHOUSE GAS SOURCE AND SINK CATEGORIES | CO2 | CH4 | N2O | NOx | CO | NMVOC | SOX | Total GHG emissions (1)
| (kt) | [6 empty] | CO2 equivalents (kt) (2)
5. Total waste | IE,NE | 1851.2651 | 8.2285 | IE,NE,NO | IE,NE,NO | IE,NE,NO | IE,NE | 54015.9656
5.A. Solid waste disposal |  | 1318.2984 |  | NE,NO | NE,NO | NE,NO |  | 36912.3557
5.A.1. Managed waste disposal sites |  | 1141.0532 |  | NE | NE | NE |  | 31949.4897
5.A.2. Unmanaged waste disposal sites |  | NO |  | NO | NO | NO |  | NO
5.A.3. Uncategorized waste disposal sites |  | 177.2452 |  | NE | NE | NE |  | 4962.866
5.B. Biological treatment of solid waste |  | 1.935 | 0.1161 | NE,NO | NE,NO | NE,NO |  | 84.9465
5.B.1. Composting |  | 1.935 | 0.1161 | NE | NE | NE |  | 84.9465
5.B.2. Anaerobic digestion at biogas facilities |  | NO | NO | NO | NO | NO |  | NO
5.C. Incineration and open burning of waste | IE,NE | IE,NE | IE,NE | IE,NE | IE,NE | IE,NE | IE,NE | IE,NE
5.C.1. Waste incineration | IE | IE | IE | IE | IE | IE | IE | IE
5.C.2. Open burning of waste | NE | NE | NE | NE | NE | NE | NE | NE
5.D. Wastewater treatment and discharge |  | 531.0317 | 8.1124 | NE | NE | NE |  | 17018.6634
5.D.1. Domestic wastewater |  | 405.1427 | 8.1124 | NE | NE | NE |  | 13493.7713
5.D.2. Industrial wastewater |  | 125.889 | NA,NE | NE | NE | NE |  | 3524.8921
5.D.3. Other
5.E. Other (please specify)
Memo item: (3)
5.F.1. Long-term storage of C in waste disposal sites | 254535.7676 | [6 empty] | 254535.7676
5.F.2. Annual change in total long-term C storage | 9480.8988 | [6 empty] | 9480.8988
5.F.3. Annual change in total long-term C storage in HWP waste (4) | 6098.8894 | [6 empty] | 6098.8894
(1) "Total GHG emissions" does not include NOX, CO, NMVOC and SOX.
(2) As per decision 18/CMA.1, annex, para. 37, Parties shall use the 100-year time-horizon GWP values from the IPCC Fifth Assessment Report, or 100-year time-horizon GWP values from a subsequent IPCC assessment report as agreed upon by the CMA, to report aggregate emissions and removals of GHGs, expressed in CO2 eq. Parties may in addition also use other metrics (e.g. global temperature potential) to report supplemental information on aggregate emissions and removals of GHGs, expressed in CO2 eq. In such cases, Parties shall provide in the national inventory document information on the values of the metrics used and the IPCC assessment report they were sourced from.
(3) Long-term storage of carbon in waste disposal sites, annual change in total long-term storage of carbon stored and annual change in long-term storage of carbon in HWP waste should be entered as CO2.
(4) Carbon stored in wood, paper, cardboard, waste (equals to the annual change in stocks of HWP in solid waste disposal sites from consumption, second AD in the table for HWP).
Note: Minimum level of aggregation is needed to protect confidential business and military information, where it would identify particular entity's/entities' confidential data.
Documentation box:
• Parties should provide a detailed description of the waste sector in chapter 7 ("Waste" (CRT sector 5)) of the NID. Use this documentation box to provide references to relevant sections of the NID, if any additional information and/or
further details are needed to explain the contents of this table.
• If estimates are reported for category 5.E (other), provide in this documentation box information on activities covered under this category and to provide reference to the section in the NID where background information can be found.
All biologically treated MSW considered to be composted. All biologically treated MSW considered to be composted. All managed SWDS have been considered as anaerobic. All managed SWDS have been considered as anaerobic. The methodology and activity data used to estimate the historical data on the amount of landfilled waste, as well as its composition by year, are presented in the NID’s subsection 7.2.2 Emissions Estimation Methodology of Section 7.2 Solid Waste Disposal (5.A) GHG emissions from biogas combustion with energy recovery are included in the Energy sector, category 1.A.5.a. Stationary (biomass combustion). All managed SWDS have been considered as anaerobic. The methodology and activity data used to estimate the historical data on the amount of landfilled waste, as well as its composition by year, are presented in the NID’s subsection 7.2.2 Emissions Estimation Methodology of Section 7.2 Solid Waste Disposal (5.A) Open burning of waste in Russia has been considered to be negligible. Open burning of waste in Russia has been considered to be negligible. In accordance with the IPCC (IPCC, 2006) and according to the data collection used in the country, activity data and GHG emissions from MSW incineration due to utilization of the producing heat and/or electrical energy from combustion have been included in the Energy sector, category 1.A.1.a. Public electricity and heat production and Information item. The methodology and activity data used to estimate the amount of waste incinerated are presented in the NID’s subsection 7.4.2 Emissions Estimation Methodology of Section 7.4 Incineration and open burning of waste (5.C). In accordance with the IPCC (IPCC, 2006) and according to the data collection used in the country, activity data and GHG emissions from MSW incineration due to utilization of the producing heat and/or electrical energy from combustion have been included in the Energy sector, category 1.A.1.a. Public electricity and heat production and Information item. The methodology and activity data used to estimate the amount of waste incinerated are presented in the NID’s subsection 7.4.2 Emissions Estimation Methodology of Section 7.4 Incineration and open burning of waste (5.C). Emissions from sludge have been estimated together with CH4 emissions from wastewater. Have not been any significant projects on of biogas recovery and combustion from sludge digesters at industrial wastewater treatment plants in Russia. In accordance with the IPCC (IPCC, 2006), emissions from biogas combustion at wastewater treatment plants have been included in the Energy sector, category 1.A.5.a. Stationary (biomass combustion) due to utilization of the produced heat. Wastewater treatment plants in Russia have been considered as not predominantly advanced with nitrification and denitrification steps. Total population of the country was used in the calculations to estimate N2O from human sewage due to availability of data on protein consumption per person.

## Table5.A
TABLE 5.A SECTORAL BACKGROUND DATA FOR WASTE | [5 empty] | 1998
Solid waste disposal | [5 empty] | RUS-CRT-2024-V1.0
(Sheet 1 of 1) | [5 empty] | Russian Federation
Back to Index
GREENHOUSE GAS SOURCE AND SINK CATEGORIES | ACTIVITY DATA AND OTHER RELATED INFORMATION |  | IMPLIED EMISSION FACTOR | EMISSIONS | RECOVERY (1)
| Annual waste |  | CH4 (2) | CH4 | CH4
| at the SWDS | MCF |  | Emissions (3) | Flaring | Energy recovery (4)
| (kt) |  | (t/t waste) | (kt) | (kt)
5.A.1. Managed waste disposal sites | 31457.9876 |  | 0.036272 | 1141.0532 | NO | NO
5.A.1.a. Anaerobic | 31457.9876 | 1 | 0.036272 | 1141.0532 | NO | NO
5.A.1.b. Semi-aerobic | NO | NA | NO | NO | NO | NO
5.A.1.c. Active-aeration | NO | NA | NO | NO | NO | NO
5.A.2. Unmanaged waste disposal sites | NO | NA | NO | NO | NO | NO
5.A.3. Uncategorized waste disposal sites | 2846.7485 | 0.6 | 0.062262 | 177.2452 | NO | NO
(1) Enter the amount of recovery as a negative number since this amount is subtracted from the emissions produced.
(2) The CH4 IEF is calculated on the basis of gross CH4 emissions as follows: IEF = (CH4 emissions + the absolute amount of CH4 recovered)/annual waste at the SWDS.
(3) Actual emissions (after flaring and recovery).
(4) If recovered CH4 emissions are used for energy, the emissions from the combustion process should be reported under category 1.A and are provided here for information only.
(5) Less decomposable waste includes wood, engineered wood products, and tree branches (wood). Moderately decomposable waste includes paper, textile and nappies. Highly decomposable waste includes food waste and grass (garden and park waste excluding tree branches). Bulk waste can be used if the fractions of less, moderately and highly decomposable waste in MSW are not known.
Note: Minimum level of aggregation is needed to protect confidential business and military information, where it would identify particular entity's/entities' confidential data.
Note: SWDS = solid waste disposal site, MCF = methane correction factor, DOC = degradable organic carbon (2006 IPCC Guidelines, vol. 5, chap. 3.2.3).
Note: Annual waste includes household waste, yard/garden waste, commercial/institutional waste, sludge, industrial and other waste.
Note: There is no methodology in the 2006 IPCC Guidelines for estimating emissions from flaring on the basis of recovered biogas from solid waste disposal sites and wastewater handling. If data are available, Parties are encouraged to report emissions of CH4 and N2O under category 5.E.
Documentation box:
• Parties should provide a detailed description of the waste sector in chapter 7 ("Waste" (CRT sector 5)) of the NID. Use this documentation box to provide references to relevant sections of the NID, if any additional information
and/or further details are needed to explain the contents of this table.
• Parties that use country-specific models should provide in the documentation box a reference to the section of the NID where these models are described, and fill in only the relevant cells of this table 5.
• Provide a reference to the relevant sections of the NID, in particular with regard to:
(a) The population size (total or urban population) used in the calculations and the rationale for the choice made;
(b) The composition of landfilled waste.
• Parties should specify the category of the energy sector under which the emissions from energy recovery are reported.
All managed SWDS have been considered as anaerobic. All managed SWDS have been considered as anaerobic. The methodology and activity data used to estimate the historical data on the amount of landfilled waste, as well as its composition by year, are presented in the NID’s subsection 7.2.2 Emissions Estimation Methodology of Section 7.2 Solid Waste Disposal (5.A) GHG emissions from biogas combustion with energy recovery are included in the Energy sector, category 1.A.5.a. Stationary (biomass combustion). All managed SWDS have been considered as anaerobic. The methodology and activity data used to estimate the historical data on the amount of landfilled waste, as well as its composition by year, are presented in the NID’s subsection 7.2.2 Emissions Estimation Methodology of Section 7.2 Solid Waste Disposal (5.A)

## Table5.B
TABLE 5.B SECTORAL BACKGROUND DATA FOR WASTE | [6 empty] | 1998
Biological Treatment of Solid Waste | [6 empty] | RUS-CRT-2024-V1.0
(Sheet 1 of 1) | [6 empty] | Russian Federation
Back to Index
GREENHOUSE GAS SOURCE AND SINK CATEGORIES | ACTIVITY DATA AND OTHER RELATED INFORMATION | IMPLIED EMISSION FACTOR |  | EMISSIONS |  | RECOVERY (1)
|  | CH4 (2) | N2O | CH4 (3) | N2O | CH4
| Annual waste amount treated |  |  |  |  | Amount of CH4 flared | Amount of CH4 for energy recovery (4)
| (kt dm ) | (g/kg waste) |  | (kt)
5.B.1. Composting | 193.5 | 10 | 0.6 | 1.935 | 0.1161
5.B.1.a. Municipal solid waste | 193.5 | 10 | 0.6 | 1.935 | 0.1161
5.B.1.b. Other (please specify) (5)
5.B.2. Anaerobic digestion at biogas facilities (4) | NO | NO | NO | NO | NO | NO | NO
5.B.2.a. Municipal solid waste | NO | NO | NO | NO | NO | NO | NO
5.B.2.b. Other (please specify) (5)
(1) Enter the amount of recovery as a negative number since this amount is subtracted from emissions produced.
(2) The CH4 IEF is calculated on the basis of gross CH4 emissions as follows IEF = (CH4 emissions + the absolute amount of CH4 recovered/flared)/annual waste amount treated.
(3) Actual emissions (after recovery and flaring).
(4) If CH4 emissions recovered are used for energy, the emissions from the combustion process should be reported under category 1.A.
(5) This category should include all organic waste from sources not covered by MSW.
Note: Minimum level of aggregation is needed to protect confidential business and military information, where it would identify particular entity's/entities' confidential data.
Documentation box:
• Parties should provide a detailed description of the waste sector in chapter 7 ("Waste" (CRT sector 5)) of the NID. Use this documentation box to provide references to relevant sections
of the NID, if any additional information and/or further details are needed to explain the contents of this table.
• Parties should specify the category of the energy sector under which the emissions from energy recovery are reported.
All biologically treated MSW considered to be composted. All biologically treated MSW considered to be composted.

## Table5.C
TABLE 5.C SECTORAL BACKGROUND DATA FOR WASTE | [6 empty] | 1998
Incineration and open burning of waste | [6 empty] | RUS-CRT-2024-V1.0
(Sheet 1 of 1) | [6 empty] | Russian Federation
Back to Index
GREENHOUSE GAS SOURCE AND | ACTIVITY DATA | IMPLIED EMISSION FACTOR |  |  | EMISSIONS
SINK CATEGORIES | Amount of wastes (incinerated/open burned) | CO2 | CH4 | N2O | CO2 | CH4 | N2O
| (kt wet weight) | (kg/t waste) |  |  | (kt)
5.C.1. Waste Incineration | IE | IE | IE | IE | IE | IE | IE
5.C.1.a. Biogenic (1) | IE | IE | IE | IE | IE | IE | IE
5.C.1.a.i. Municipal solid waste | IE | IE | IE | IE | IE | IE | IE
5.C.1.a.ii. Other(2)
5.C.1.b. Non-biogenic | IE | IE | IE | IE | IE | IE | IE
5.C.1.b.i. Municipal solid waste | IE | IE | IE | IE | IE | IE | IE
5.C.1.b.ii. Other(3)
5.C.2. Open burning of waste | NE | NE | NE | NE | NE | NE | NE
5.C.2.a. Biogenic (1) | NE | NE | NE | NE | NE | NE | NE
5.C.2.a.i. Municipal solid waste | NE | NE | NE | NE | NE | NE | NE
5.C.2.a.ii. Other (please specify)
5.C.2.b. Non-biogenic | NE | NE | NE | NE | NE | NE | NE
5.C.2.b.i. Municipal solid waste | NE | NE | NE | NE | NE | NE | NE
5.C.2.b.ii. Other (please specify)
(1) CO2 emissions from combustion of biomass materials (e.g. paper, food and wood waste) contained in waste are biogenic emissions and should not be included in the national totals.
(2) If data are available, Parties are encouraged to report disaggregated data using predefined drop-down menu. Furthermore, Parties are encouraged, to the extent possible, to use the pre-defined category definitions rather than create similar categories, in order to ensure the highest possible degree of comparability of the reporting. If detailed data are not available, Parties should include all emissions from incineration of biogenic waste not included in MSW here.
(3) If data are available, Parties are encouraged to report disaggregated data using the pre-defined drop-down menu. Furthermore, Parties are encouraged to the extent possible to use the pre-defined category definitions rather than create similar categories, in order to ensure the highest possible degree of comparability of the reporting. If detailed data are not available, Parties should include all emissions from incineration of non-biogenic waste not included in MSW without disaggregation waste here.
(4) This category includes lubricants, solvents and waste oil. Unless fossil liquid waste is included under other types of waste (e.g. industrial or hazardous waste), the emissions need to be calculated separately.
Note: Minimum level of aggregation is needed to protect confidential business and military information, where it would identify particular entity's/entities' confidential data.
Note: Only emissions from waste incineration without energy recovery are to be reported under the waste sector. Emissions from incineration with energy recovery are to be reported under the energy sector, as other fossil fuels (see the 2006 IPCC Guidelines, Vol. 2, p.1.15).
Documentation box:
• Parties should provide a detailed description of the waste sector in chapter 7 ("Waste" (CRT sector 5)) of the NID. Use this documentation box to provide references to relevant sections of the NID, if any additional
information and/or further details are needed to explain the contents of this table.
• Parties that use country-specific models should provide in the documentation box a reference to the section in the NID where these models are described, and fill in only the relevant cells of this table.
• Provide a reference to the relevant section of the NID, in particular with regard to the amount of incinerated waste (specify whether the reported data relate to wet or dry matter).
Open burning of waste in Russia has been considered to be negligible. Open burning of waste in Russia has been considered to be negligible. In accordance with the IPCC (IPCC, 2006) and according to the data collection used in the country, activity data and GHG emissions from MSW incineration due to utilization of the producing heat and/or electrical energy from combustion have been included in the Energy sector, category 1.A.1.a. Public electricity and heat production and Information item. The methodology and activity data used to estimate the amount of waste incinerated are presented in the NID’s subsection 7.4.2 Emissions Estimation Methodology of Section 7.4 Incineration and open burning of waste (5.C). In accordance with the IPCC (IPCC, 2006) and according to the data collection used in the country, activity data and GHG emissions from MSW incineration due to utilization of the producing heat and/or electrical energy from combustion have been included in the Energy sector, category 1.A.1.a. Public electricity and heat production and Information item. The methodology and activity data used to estimate the amount of waste incinerated are presented in the NID’s subsection 7.4.2 Emissions Estimation Methodology of Section 7.4 Incineration and open burning of waste (5.C).

## Table5.D
TABLE 5.D SECTORAL BACKGROUND DATA FOR WASTE | [9 empty] | 1998
Wastewater treatment and discharge | [9 empty] | RUS-CRT-2024-V1.0
(Sheet 1 of 1) | [9 empty] | Russian Federation
Back to Index
GREENHOUSE GAS SOURCE AND SINK CATEGORIES | ACTIVITY DATA AND RELATED INFORMATION |  |  | IMPLIED EMISSION FACTOR |  | EMISSIONS |  |  | RECOVERY (1) |  | Additional information
|  |  |  | CH4 (3) | N2O | CH4 (4) | N2O |  | CH4 |  | Population (1000s) | 147802.1
| Total organic product | Sludge removed (2) | N in effluent |  |  |  | Plants | Effluent | Amount of CH4 flared | Amount of CH4 for Energy Recovery (5) | Protein consumption (kg/person/yr) | 34.0378
| (kt DC (6)/yr) |  | (kt N/yr) | (kg/kg DC) | kg N2O-N/kg N | (kt) |  |  |  |  | Fraction of nitrogen in protein | 0.16
5.D.1. Domestic wastewater | 4724.0113 | 1394.1885 | 1032.4821 | 0.10812 | 0.005 | 405.1427 | NE | 8.1124 | NO | -105.6017 | FNON-CON | 1.1
5.D.2. Industrial wastewater | 1760.7235 | NA | NE | 0.071498 | NA,NE | 125.889 | NA | NE | NO | NO | FIND-COM | 1.25
5.D.3. Other (please specify) | [10 empty] | TPLANT | NA
(1) Enter the amount of recovery as a negative number since this amount is subtracted from emissions produced. | [10 empty] | Note: Parties are encouraged to supply the additional information regardless of the methodology applied
(2) If sludge removal is reported in the wastewater inventory, it should be consistent with the estimates for sludge applied to agricultural soils, sludge incinerated and sludge deposited at SWDS. | [10 empty] | FNON-CON = Fraction of non-consumed protein added to the wastewater
(3) The CH4 IEF is calculated on the basis of gross CH4 emissions as follows: IEF = (CH4 emissions + the absolute amount of CH4 recovered or flared) / total organic product. | [10 empty] | FIND-COM = Fraction of industrial and commercial co-discharged protein into the sewer system
(4) Actual emissions (after flaring and recovery). | [10 empty] | TPLANT = Degree of utilization of modern, centralized WWT plants
(5) If CH4 recovered is used for energy production, the emissions should be reported under category 1.A.
(6) DC = degradable organic component. DC indicators are COD (chemical oxygen demand) for industrial wastewater and BOD (biochemical oxygen demand) for domestic/commercial wastewater/sludge (2006 IPCC Guidelines (Vol. 5. chap. 6.1, p.6.7))
Note: Minimum level of aggregation is needed to protect confidential business and military information, where it would identify particular entity's/entities' confidential data.
Documentation box:
• Parties should provide a detailed description of the waste sector in chapter 7 ("Waste" (CRT sector 5)) of the NID. Use this documentation box to provide references to relevant sections of the NID,
if any additional information and/or further details are needed to explain the contents of this table.
• Regarding the estimates for N2O from human sewage, explain in the documentation box whether total or urban population is used in the calculations and the rationale for the choice made.
• Parties using methods other than those from the IPCC for estimating N2O emissions from wastewater treatment should provide, in the NID information on methods, AD and EFs used, and in this
documentation box a reference to the relevant section of the NID where this information can be found.
Emissions from sludge have been estimated together with CH4 emissions from wastewater. Have not been any significant projects on of biogas recovery and combustion from sludge digesters at industrial wastewater treatment plants in Russia. In accordance with the IPCC (IPCC, 2006), emissions from biogas combustion at wastewater treatment plants have been included in the Energy sector, category 1.A.5.a. Stationary (biomass combustion) due to utilization of the produced heat. Wastewater treatment plants in Russia have been considered as not predominantly advanced with nitrification and denitrification steps. Total population of the country was used in the calculations to estimate N2O from human sewage due to availability of data on protein consumption per person.

## Summary1
SUMMARY 1 SUMMARY REPORT FOR NATIONAL GREENHOUSE GAS INVENTORIES | [12 empty] | 1998
(Sheet 1 of 1) | [12 empty] | RUS-CRT-2024-V1.0
Russian Federation
Back to Index
GREENHOUSE GAS SOURCE AND SINK CATEGORIES | Net CO2 emissions/ removals | CH4 | N2O | HFCs (1) | PFCs (1) | Unspecified mix of HFCs and PFCs (1) | SF6 | NF3 | NOx | CO | NMVOC | SOX | Total GHG emissions/removals (2)
| (kt) |  |  | CO2 equivalents (kt) (3) |  |  | (kt) | [5 empty] | CO2 equivalents (kt) (3)
Total national emissions and removals | 201356.3805 | 11931.0272 | 231.2387 | 18301.3389 | 8867.2341 | NO | 0.04812 | NO | 5137.7169 | 23210.1726 | 8996.3016 | 417.1973 | 625002.7857
1. Energy | 1340109.8562 | 7086.759 | 21.6413 | [5 empty] | 4698.2105 | 7889.739 | 2475.3157 | 152.52 | 1544274.0621
1.A. Fuel combustion | 1318322.6243 | 180.1943 | 21.4396 | [5 empty] | 4688.3705 | 7874.979 | 874.7587 | NE,NO | 1329049.5486
1.A.1. Energy industries | 854282.1494 | 19.5428 | 6.4439 | [5 empty] | 2429.531 | 319.799 | 67.3481 | NE | 856536.98
1.A.2. Manufacturing industries and construction | 94361.2799 | 4.8547 | 0.70447 | [5 empty] | 371.4805 | 43.968 | 9.1272 | NE | 94683.895
1.A.3. Transport | 189357.574 | 34.305 | 6.4216 | [5 empty] | 1379.4957 | 7457.1836 | 783.9341 | NE | 192019.8424
1.A.4. Other sectors | 154914.6496 | 118.0813 | 7.6718 | [5 empty] | 438.4502 | 48.5574 | 12.5761 | NE | 160253.9531
1.A.5. Other | 25406.9714 | 3.4105 | 0.19778 | [5 empty] | 69.4132 | 5.4711 | 1.7732 | NE,NO | 25554.878
1.B. Fugitive emissions from fuels | 21787.2319 | 6906.5647 | 0.20177 | [5 empty] | 9.84 | 14.76 | 1600.5569 | 152.52 | 215224.5135
1.B.1. Solid fuels | NE,NO | 1861.7682 | NE,NO | [5 empty] | NE,NO | NE,NO | NE,NO | NE,NO | 52129.5103
1.B.2. Oil and natural gas and other emissions from energy production | 21787.2319 | 5044.7965 | 0.20177 | [5 empty] | 9.84 | 14.76 | 1600.5569 | 152.52 | 163095.0032
1.C. CO2 Transport and storage
2. Industrial processes and product use | 123520.8175 | 10.7071 | 9.6192 | 18301.3389 | 8867.2341 | NO | 0.04812 | NO | 16.1769 | 711.0766 | 2339.8141 | 264.6773 | 154669.0941
2.A. Mineral industry | 23064.6917 | NO | NO | [8 empty] | 7.8055 | 23064.6917
2.B. Chemical industry | 22323.8678 | 7.2702 | 7.9503 | 18207.1586 | 6.2927 | NO | 0.034308 |  | 1.9009 | 65.8447 | 62.0551 | 102.645 | 43653.9693
2.C. Metal industry | 77221.1369 | 3.4369 |  | NO | 8833.7009 | NO |  |  | 10.538 | 631.2767 | 5.215 | 115.2428 | 86151.0701
2.D. Non-energy products from fuels and solvent use | 911.1211 | NE,NO | NE,NO | [5 empty] | NE | NE | 2010.6409 | NE | 911.1211
2.E. Electronic industry |  |  |  | NO | 2.7898 | NO | 6.438e-05 | NO |  |  |  |  | 4.3027
2.F. Product uses as substitutes for ODS |  |  |  | 94.1803 | 24.4507 | NO | [6 empty] | 118.631
2.G. Other product manufacture and use |  |  | 1.6689 | NO | NO | NO | 0.013747 | [5 empty] | 765.3082
2.H. Other (4) | NE | NE | NE | NO | NO | NO |  |  | 3.738 | 13.9552 | 261.9031 | 38.984 | NE,NO
3. Agriculture | 794.4501 | 2513.4978 | 148.0031 | [5 empty] | NO | NO | NE,NO | NO | 110393.2079
3.A. Enteric fermentation |  | 2251.3956 | [10 empty] | 63039.0769
3.B. Manure management |  | 244.9031 | 26.9716 | [7 empty] | NE |  | 14004.7602
3.C. Rice cultivation |  | 17.1991 | [10 empty] | 481.5744
3.D. Agricultural soils |  | IE | 121.0315 | [5 empty] | NO | NO | NO |  | 32073.3463
3.E. Prescribed burning of savannahs |  | NO | NO | [5 empty] | NO | NO | NO |  | NO
3.F. Field burning of agricultural residues |  | NO | NO | [5 empty] | NO | NO | NO |  | NO
3.G. Liming | 737.9167 | [11 empty] | 737.9167
3.H. Urea application | 56.5334 | [11 empty] | 56.5334
3.I. Other carbon-containing fertilizers | NO | [11 empty] | NO
3.J. Other | NO | NO | NO | [5 empty] | NO | NO | NO | NO | NO
4. Land use, land-use change and forestry (5) | -1263068.7432 | 468.7981 | 43.7466 | [5 empty] | 423.3296 | 14609.357 | 4181.1718 |  | -1238349.544
4.A. Forest land (5) | -1264446.2667 | 367.9038 | 25.3635 | [5 empty] | 396.1896 | 14157.087 | 3869.4518 |  | -1247423.6431
4.B. Cropland (5) | 23541.2053 | 49.7272 | NA,NO | [5 empty] | NO | NO | NO |  | 24933.5658
4.C. Grassland (5) | -101077.1625 | 40.6817 | 1.4612 | [5 empty] | 27.14 | 452.27 | 311.72 |  | -99550.8634
4.D. Wetlands (5) | 3637.0872 | 10.4855 | 0.16868 | [5 empty] | IE,NA | IE,NA | IE,NA |  | 3975.3828
4.E. Settlements (5) | 23624.7953 | NA | 8.7603 | [5 empty] | NA | NA | NA |  | 25946.2748
4.F. Other land (5) | 20459.8868 | NA | 7.993 | [5 empty] | NA | NA | NA |  | 22578.0278
4.G. Harvested wood products (5) | 31191.7113 | [11 empty] | 31191.7113
4.H. Other (5) | NO | NO | NO | [5 empty] | NO | NO | NO |  | NO
5. Waste | IE,NE | 1851.2651 | 8.2285 | [5 empty] | IE,NE,NO | IE,NE,NO | IE,NE,NO | IE,NE | 54015.9656
5.A. Solid waste disposal (6) |  | 1318.2984 | [6 empty] | NE,NO | NE,NO | NE,NO |  | 36912.3557
5.B. Biological treatment of solid waste |  | 1.935 | 0.1161 | [5 empty] | NE,NO | NE,NO | NE,NO |  | 84.9465
5.C. Incineration and open burning of waste (6) | IE,NE | IE,NE | IE,NE | [5 empty] | IE,NE | IE,NE | IE,NE | IE,NE | IE,NE
5.D. Wastewater treatment and discharge |  | 531.0317 | 8.1124 | [5 empty] | NE | NE | NE |  | 17018.6634
5.E. Other (6)
6. Other (please specify) (7) | [5 empty] | NO | [6 empty] | NO
Memo items: (8)
1.D.1. International bunkers | 17570.739 | 1.1557 | 0.46217 | [5 empty] | 257.7995 | 167.129 | 35.5576 | NE | 17725.5721
1.D.1.a. Aviation | 5194.742 | 0.03553 | 0.14212 | [5 empty] | 17.7649 | 7.106 | 3.553 | NE | 5233.3985
1.D.1.b. Navigation | 12375.9969 | 1.1202 | 0.32005 | [5 empty] | 240.0346 | 160.0231 | 32.0046 | NE | 12492.1737
1.D.2. Multilateral operations | NO | NO | NO | [5 empty] | NO | NO | NO | NO | NO
1.D.3. CO2 emissions from biomass | 16637.7479 | [11 empty] | 16637.7479
1.D.4. CO2 captured | NA | [11 empty] | NA
5.F.1. Long-term storage of C in waste disposal sites | 254535.7676 | [11 empty] | 254535.7676
Indirect N2O |  |  | NO | [9 empty] | NO
Indirect CO2 | NO | [11 empty] | NO
(1) The emissions of HFCs, PFCs, unspecified mix of HFCs and PFCs and other F-gases are to be expressed as CO2 eq. emissions. Data on disaggregated emissions of HFCs and PFCs are to be provided in table 2(II) of this common reporting format.
(2) "Total GHG emissions/removals" does not include NOX, CO, NMVOC and SOX.
(3) As per decision 18/CMA.1, annex, para. 37, each Party shall use the 100-year time-horizon GWP values from the IPCC Fifth Assessment Report, or 100-year time-horizon GWP values from a subsequent IPCC assessment report as agreed upon by the CMA, to report aggregate emissions and removals of GHGs, expressed in CO2 eq. Each Party may in addition also use other metrics (e.g. global temperature potential) to report supplemental information on aggregate emissions and removals of GHGs, expressed in CO2 eq. In such cases, the Party shall provide in the NID information on the values of the metrics used and the IPCC assessment report they were sourced from.
(4) Category 2.H. other includes pulp and paper and food and beverages industry.
(5) For reporting purposes, the signs are always negative (-) for removals and positive (+) for emissions.
(6) CO2 from categories solid waste disposal on land and waste incineration should only be included if it stems from non-biogenic or inorganic waste streams. Only emissions from waste incineration without energy recovery are to be reported in the waste sector, whereas emissions from incineration with energy recovery are to be reported in the energy sector.
(7) If reporting any country-specific category under sector "6. Other", detailed explanations should be provided in Chapter 8: Other (CRT sector 6) of the national inventory document (NID).
(8) Parties are asked to report emissions from international aviation and international navigation and multilateral operations, as well as CO2 emissions from biomass and CO2 captured, under memo items. These emissions should not be included in the national total emissions from the energy sector. Amounts of biomass used as fuel are included in the national energy consumption but the corresponding CO2 emissions are not included in the national total as it is assumed that the biomass is produced in a sustainable manner. If the biomass is harvested at an unsustainable rate, net CO2 emissions are accounted for as a loss of biomass stocks in the Land Use, Land-use Change and Forestry sector.
Note: Minimum level of aggregation is needed to protect confidential business and military information, where it would identify particular entity's/entities' confidential data.

## Summary2
SUMMARY 2 SUMMARY REPORT FOR CO2 EQUIVALENT EMISSIONS | [8 empty] | 1998
(Sheet 1 of 1) | [8 empty] | RUS-CRT-2024-V1.0
Russian Federation
Back to Index
GREENHOUSE GAS SOURCE AND | CO2 (1) | CH4 | N2O | HFCs | PFCs | Unspecified mix of HFCs and PFCs | SF6 | NF3 | Total
SINK CATEGORIES | CO2 equivalents (kt ) (2)
Total (net emissions) (1) | 201356.3805 | 334068.7607 | 61278.2474 | 18301.3389 | 8867.2341 | NO | 1130.8241 | NO | 625002.7857
1. Energy | 1340109.8562 | 198429.252 | 5734.954 | [5 empty] | 1544274.0621
1.A. Fuel combustion | 1318322.6243 | 5045.4403 | 5681.4839 | [5 empty] | 1329049.5486
1.A.1. Energy industries | 854282.1494 | 547.1991 | 1707.6316 | [5 empty] | 856536.98
1.A.2. Manufacturing industries and construction | 94361.2799 | 135.9305 | 186.6846 | [5 empty] | 94683.895
1.A.3. Transport | 189357.574 | 960.5402 | 1701.7282 | [5 empty] | 192019.8424
1.A.4. Other sectors | 154914.6496 | 3306.2759 | 2033.0275 | [5 empty] | 160253.9531
1.A.5. Other | 25406.9714 | 95.4946 | 52.412 | [5 empty] | 25554.878
1.B. Fugitive emissions from fuels | 21787.2319 | 193383.8116 | 53.47 | [5 empty] | 215224.5135
1.B.1. Solid fuels | NE,NO | 52129.5103 | NE,NO | [5 empty] | 52129.5103
1.B.2. Oil and natural gas and other emissions from energy production | 21787.2319 | 141254.3013 | 53.47 | [5 empty] | 163095.0032
1.C. CO2 transport and storage
2. Industrial processes and product use | 123520.8175 | 299.799 | 2549.0805 | 18301.3389 | 8867.2341 | NO | 1130.8241 | NO | 154669.0941
2.A. Mineral industry | 23064.6917 | NO | NO | [5 empty] | 23064.6917
2.B. Chemical industry | 22323.8678 | 203.5668 | 2106.8347 | 18207.1586 | 6.2927 | NO | 806.2488 |  | 43653.9693
2.C. Metal industry | 77221.1369 | 96.2323 |  | NO | 8833.7009 | NO |  |  | 86151.0701
2.D. Non-energy products from fuels and solvent use | 911.1211 | NE,NO | NE,NO | [5 empty] | 911.1211
2.E. Electronic Industry |  |  |  | NO | 2.7898 | NO | 1.5129 | NO | 4.3027
2.F. Product uses as ODS substitutes |  |  |  | 94.1803 | 24.4507 | NO |  |  | 118.631
2.G. Other product manufacture and use |  |  | 442.2458 | NO | NO | NO | 323.0624 |  | 765.3082
2.H. Other | NE | NE | NE | NO | NO | NO |  |  | NE,NO
3. Agriculture | 794.4501 | 70377.9382 | 39220.8196 | [5 empty] | 110393.2079
3.A. Enteric fermentation |  | 63039.0769 | [6 empty] | 63039.0769
3.B. Manure management |  | 6857.2869 | 7147.4733 | [5 empty] | 14004.7602
3.C. Rice cultivation |  | 481.5744 | [6 empty] | 481.5744
3.D. Agricultural soils |  | IE | 32073.3463 | [5 empty] | 32073.3463
3.E. Prescribed burning of savannahs |  | NO | NO | [5 empty] | NO
3.F. Field burning of agricultural residues |  | NO | NO | [5 empty] | NO
3.G. Liming | 737.9167 | [7 empty] | 737.9167
3.H. Urea application | 56.5334 | [7 empty] | 56.5334
3.I. Other carbon-containing fertilizers | NO | [7 empty] | NO
3.J. Other | NO | NO | NO | [5 empty] | NO
4. Land use, land-use change and forestry (1) | -1263068.7432 | 13126.3475 | 11592.8517 | [5 empty] | -1238349.544
4.A. Forest land | -1264446.2667 | 10301.3064 | 6721.3172 | [5 empty] | -1247423.6431
4.B. Cropland | 23541.2053 | 1392.3605 | NA,NO | [5 empty] | 24933.5658
4.C. Grassland | -101077.1625 | 1139.0864 | 387.2127 | [5 empty] | -99550.8634
4.D. Wetlands | 3637.0872 | 293.5942 | 44.7013 | [5 empty] | 3975.3828
4.E. Settlements | 23624.7953 | NA | 2321.4795 | [5 empty] | 25946.2748
4.F. Other land | 20459.8868 | NA | 2118.141 | [5 empty] | 22578.0278
4.G. Harvested wood products | 31191.7113 | [7 empty] | 31191.7113
4.H. Other | NO | NO | NO | [5 empty] | NO
5. Waste | IE,NE | 51835.4239 | 2180.5417 | [5 empty] | 54015.9656
5.A. Solid waste disposal |  | 36912.3557 | [6 empty] | 36912.3557
5.B. Biological treatment of solid waste |  | 54.18 | 30.7665 | [5 empty] | 84.9465
5.C. Incineration and open burning of waste | IE,NE | IE,NE | IE,NE | [5 empty] | IE,NE
5.D. Waste water treatment and discharge |  | 14868.8883 | 2149.7752 | [5 empty] | 17018.6634
5.E. Other
6. Other (as specified in summary 1) | [5 empty] | NO |  |  | NO
Memo items: (3)
1.D.1. International bunkers | 17570.739 | 32.3594 | 122.4738 | [5 empty] | 17725.5721
1.D.1.a. Aviation | 5194.742 | 0.99483 | 37.6616 | [5 empty] | 5233.3985
1.D.1.b. Navigation | 12375.9969 | 31.3645 | 84.8122 | [5 empty] | 12492.1737
1.D.2. Multilateral operations | NO | NO | NO | [5 empty] | NO
1.D.3. CO2 emissions from biomass | 16637.7479 | [7 empty] | 16637.7479
1.D.4. CO2 captured | NA | [7 empty] | NA
5.F.1. Long-term storage of C in waste disposal sites | 254535.7676 | [7 empty] | 254535.7676
Indirect N2O |  |  | NO
Indirect CO2 (4) | NO
[8 empty] | Total CO2 equivalent emissions without LULUCF | 1863352.3297
[8 empty] | Total CO2 equivalent emissions with LULUCF | 625002.7857
[8 empty] | Total CO2 equivalent emissions, including indirect CO2, without LULUCF | 1863352.3297
[8 empty] | Total CO2 equivalent emissions, including indirect CO2, with LULUCF | 625002.7857
(1) For CO2 from LULUCF, the net emissions/removals are to be reported. For reporting purposes, the signs are always negative (-) for removals and positive (+) for emissions .
(2) As per decision 18/CMA.1, annex, para. 37, each Party shall use the 100-year time-horizon GWP values from the IPCC Fifth Assessment Report, or 100-year time-horizon GWP values from a subsequent IPCC assessment report as agreed upon by the CMA, to report aggregate emissions and removals of GHGs, expressed in CO2 eq. Each Party may in addition also use other metrics (e.g. global temperature potential) to report supplemental information on aggregate emissions and removals of GHGs, expressed in CO2 eq. In such cases, the Party shall provide in the national inventory document information on the values of the metrics used and the IPCC assessment report they were sourced from.
(3) Parties are asked to report emissions from international aviation and international navigation and multilateral operations, as well as CO2 emissions from biomass and CO2 captured, under memo items. These emissions should not be included in the national total emissions from the energy sector. Amounts of biomass used as fuel are included in the national energy consumption but the corresponding CO2 emissions are not included in the national total as it is assumed that the biomass is produced in a sustainable manner. If the biomass is harvested at an unsustainable rate, net CO2 emissions are accounted for as a loss of biomass stocks in the Land Use, Land-use Change and Forestry sector.
(4) In accordance with the modalities, procedures and guidelines (chapter II), for Parties that decide to report indirect CO2, the national totals shall be provided with and without indirect CO2.
Note: Minimum level of aggregation is needed to protect confidential business and military information, where it would identify particular entity's/entities' confidential data.

## Summary3
SUMMARY 3 SUMMARY REPORT FOR METHODS AND EMISSION FACTORS USED | [15 empty] | 1998
RUS-CRT-2024-V1.0
Russian Federation
Back to Index
GREENHOUSE GAS SOURCE AND SINK | CO2 |  | CH4 |  | N2O |  | HFCs |  | PFCs |  | Unspecified mix of HFCs and PFCs |  | SF6 |  | NF3
CATEGORIES | Method applied | Emission factor | Method applied | Emission factor | Method applied | Emission factor | Method applied | Emission factor | Method applied | Emission factor | Method applied | Emission factor | Method applied | Emission factor | Method applied | Emission factor
1. Energy | T1,T1b,T2,NA | D,CS,NA | T1,T1b,T2,T3,NA | D,CS,NA | T1,T1b,T2,T3,NA | D,CS,NA
1.A. Fuel combustion | T1,T1b,T2,NA | D,CS,NA | T1,T1b,T3,NA | D,CS,NA | T1,T1b,T3,NA | D,CS,NA
1.A.1. Energy industries | T1,T2,NA | D,CS,NA | T1,NA | D,NA | T1,NA | D,NA
1.A.2. Manufacturing industries and construction | T1,T2,NA | D,CS,NA | T1,NA | D,NA | T1,NA | D,NA
1.A.3. Transport | T1,T1b,T2,NA | D,CS,NA | T1,T1b,T3,NA | D,CS,NA | T1,T1b,T3,NA | D,CS,NA
1.A.4. Other sectors | T1,T2,NA | D,CS,NA | T1,NA | D,NA | T1,NA | D,NA
1.A.5. Other | T1,T2,NA | D,CS,NA | T1,NA | D,NA | T1,NA | D,NA
1.B. Fugitive emissions from fuels | T1b,T2,NA | D,CS,NA | T1,T1b,T2,NA | D,CS,NA | T1b,T2,NA | D,CS,NA
1.B.1. Solid fuels | NA | NA | T1,T2,NA | D,CS,NA | NA | NA
1.B.2. Oil and natural gas and other emissions from energy production | T1b,T2,NA | D,CS,NA | T1b,T2,NA | D,CS,NA | T1b,T2,NA | D,CS,NA
1.C. CO2 transport and storage
2. Industrial processes | T1,T1a,T2,T3,NA | D,CS,PS,NA | T1,T2,NA | D,NA | D,T1,NA | D,NA | T1,T2,NA | D,CS,PS,NA | T1,T2,NA | D,PS,NA | NA | NA | T1,T2,OTH,NA | D,PS,OTH,NA | NA | NA
2.A. Mineral industry | T1,T2 | D,CS | NA | NA | NA | NA
2.B. Chemical industry | T1,T1a,T2,T3,NA | D,CS,NA | T1,T2,NA | D,NA | T1,NA | D,NA | T2,NA | PS,NA | NA | NA | NA | NA | T2,NA | PS,NA | NA | NA
2.C. Metal industry | T1,T2,T3,NA | D,CS,PS,NA | T1,NA | D,NA |  |  | NA | NA | T2,NA | D,PS,NA | NA | NA
2.D. Non-energy products from fuels and solvent use | T1,T2,NA | D,NA | NA | NA | NA | NA
2.E. Electronic Industry | [6 empty] | NA | NA | T2,NA | D,NA | NA | NA | T2,NA | D,NA | NA | NA
2.F. Product uses as ODS substitutes | [6 empty] | T1,T2,NA | D,CS,NA | T1,NA | D,NA | NA | NA | NA | NA | NA | NA
2.G. Other product manufacture and use |  |  |  |  | D | D | NA | NA | NA | NA | NA | NA | T1,OTH,NA | D,OTH,NA | NA | NA
2.H. Other | NA | NA | NA | NA | NA | NA | NA | NA | NA | NA | NA | NA
3. Agriculture | T1,NA | D,NA | T1,T2,CS,NA | D,CS,NA | T1,T2,CS,NA | D,CS,NA
3.A. Enteric fermentation |  |  | T1,T2,CS,NA | D,CS,NA
3.B. Manure management |  |  | T1,T2,CS | D,CS | T1 | D,CS
3.C. Rice cultivation |  |  | T1,NA | D,NA
3.D. Agricultural soils |  |  | NA | NA | T1,T2,CS,NA | D,CS,NA
3.E. Prescribed burning of savannahs |  |  | NA | NA | NA | NA
3.F. Field burning of agricultural residues |  |  | NA | NA | NA | NA
3.G. Liming | T1,NA | D,NA
3.H. Urea application | T1 | D
3.I. Other carbon-containing fertilizers | NA | NA
3.J. Other | NA | NA | NA | NA | NA | NA
4. Land use, land-use change and forestry | T1,T2,T3,CS,NA | D,CS,NA | T1,T2,NA | D,CS,NA | T1,T2,NA | D,CS,NA
4.A. Forest land | T1,T2,T3,CS,NA | D,CS,NA | T1,T2,NA | D,CS,NA | T1,T2,NA | D,CS,NA
4.B. Cropland | T1,CS,NA | D,CS,NA | T1,NA | D,NA | NA | NA
4.C. Grassland | T1,T3,CS,NA | CS,NA | T1,NA | D,NA | T1,NA | D,NA
4.D. Wetlands | T1,NA | D,CS,NA | T1,NA | D,NA | T1,NA | D,NA
4.E. Settlements | T1,CS,NA | CS,NA | NA | NA | T1,NA | D,NA
4.F. Other land | T1,NA | CS,NA | NA | NA | T1,NA | D,NA
4.G. Harvested wood products | T2,NA | D,NA
4.H. Other | NA | NA | NA | NA | NA | NA
5. Waste | NA | NA | T1,T2,NA | D,CS,NA | T1,NA | D,CS,NA
5.A. Solid waste disposal |  |  | T2,NA | D,CS,NA
5.B. Biological treatment of solid waste |  |  | T1,NA | D,NA | T1,NA | D,NA
5.C. Incineration and open burning of waste | NA | NA | NA | NA | NA | NA
5.D. Waste water treatment and discharge |  |  | T1,T2 | D,CS | T1,NA | D,CS,NA
5.E. Other
6. Other (as specified in summary 1) | [10 empty] | NA | NA
Use the following notation keys to specify the method applied:
D (IPCC default) T1 (IPCC tier 1) T1a, T1b, T1c (IPCC tier 1a, tier 1b and tier 1c, respectively) T2 (IPCC tier 2) T3 (IPCC tier 3)
CR (CORINAIR) CS (country-specific) M (model) RA (reference approach) OTH (other)
If using more than one method within one category, list all the relevant methods. Explanations regarding country-specific methods, other methods or any modifications to the default IPCC methods, as well as information regarding the use of different methods per category where more than
one method is indicated, should be provided in the documentation box. Also use the documentation box to explain the use of notation OTH.
Use the following notation keys to specify the emission factor used:
D (IPCC default) CR (CORINAIR) CS (country-specific)
M (model) PS (plant-specific) OTH (other)
Where a mix of EFs has been used, list all the methods in the relevant cells and provide explanations in the documentation box. Also use the documentation box to explain the use of the notation key "OTH".
Note: Minimum level of aggregation is needed to protect confidential business and military information, where it would identify particular entity's/entities' confidential data.
Documentation box:
• Parties should provide the full information on methodological issues, such as methods and emission factors used, in the relevant sections of NID. Use this documentation box to provide references to relevant sections of the NID, if any additional information
and further details are needed to understand the content of this table.
• Where a mix of methods/EFs has been used within one category, use this documentation box to specify those methods/emission factors for the various sub-category where they have been applied.
• Where the notation OTH (other) has been entered in this table, use this documentation box to specify those other methods/EFs.

## Table6
TABLE 6 CROSS-SECTORAL REPORT: Indirect emissions of CO2 and N2O | [6 empty] | 1998
(Sheet 1 of 1) | [6 empty] | RUS-CRT-2024-V1.0
Russian Federation
Back to Index
| SOURCE EMISSIONS |  |  |  |  | INDIRECT EMISSIONS
GREENHOUSE GAS EMISSIONS AND REMOVALS | CH4 | CO | NMVOC | NOx | NH3 | CO2 (1) | N2O (2)
| (kt) |  |  |  |  | (kt)
Total | [5 empty] | NO | NO
1. Energy
2. Industrial processes and product use
3. Agriculture (3)
4. LULUCF (3)
5. Waste | [5 empty] | NO | NO
6. Other (as specified in summary1)
(1) Parties may report indirect CO2 from the atmospheric oxidation of CH4, CO and NMVOCs, in accordance with decision 18/CMA.1, annex, para. 52.
(2) Parties may report indirect emissions of N2O from sources other than agriculture and LULUCF, in accordance with decision 18/CMA.1, annex, para. 52.
(3) Indirect emissions of N2O resulting from ammonia emissions are covered in the sectoral tables for agriculture and LULUCF. In this table, only indirect N2O emissions resulting from NOX emissions are to be included.
Note: Minimum level of aggregation is needed to protect confidential business and military information, where it would identify particular entity's/entities' confidential data.
Documentation box:
• Parties should provide a detailed description of the indirect emissions of CO2 and N2O in the NID. Use this documentation box to provide references to relevant
sections of the NID, if any additional information and/or further details are needed to explain the contents of this table.

## Table7
TABLE 7 SUMMARY OVERVIEW FOR KEY CATEGORIES |  |  |  |  | 1998
(Sheet 1 of 1) |  |  |  |  | RUS-CRT-2024-V1.0
Back to Index |  |  |  |  | Russian Federation
|  |  |  | Threshold used in identifying key categories (1): | 95%
KEY CATEGORIES OF EMISSIONS AND REMOVALS (2) | Gas | Criteria used for key source identification |  | Key category excluding | Key category including
|  | L | T | LULUCF | LULUCF
1.A.1 Fuel combustion - Energy Industries - Liquid Fuels | CO2 | X | X | X | X
1.A.1 Fuel combustion - Energy Industries - Liquid Fuels | CH4
1.A.1 Fuel combustion - Energy Industries - Liquid Fuels | N2O
1.A.1 Fuel combustion - Energy Industries - Solid Fuels | CO2 | X | X | X | X
1.A.1 Fuel combustion - Energy Industries - Solid Fuels | CH4
1.A.1 Fuel combustion - Energy Industries - Solid Fuels | N2O
1.A.1 Fuel combustion - Energy Industries - Gaseous Fuels | CO2 | X | X | X | X
1.A.1 Fuel combustion - Energy Industries - Gaseous Fuels | CH4
1.A.1 Fuel combustion - Energy Industries - Gaseous Fuels | N2O
1.A.1 Fuel combustion - Energy Industries - Other Fossil Fuels | CO2 | X | X | X | X
1.A.1 Fuel combustion - Energy Industries - Other Fossil Fuels | CH4
1.A.1 Fuel combustion - Energy Industries - Other Fossil Fuels | N2O
1.A.1 Fuel combustion - Energy Industries - Peat | CO2
1.A.1 Fuel combustion - Energy Industries - Peat | CH4
1.A.1 Fuel combustion - Energy Industries - Peat | N2O
1.A.1 Fuel combustion - Energy Industries - Biomass | CH4
1.A.1 Fuel combustion - Energy Industries - Biomass | N2O
1.A.2 Fuel combustion - Manufacturing Industries and Construction - Liquid Fuels | CO2 | X | X | X | X
1.A.2 Fuel combustion - Manufacturing Industries and Construction - Liquid Fuels | CH4
1.A.2 Fuel combustion - Manufacturing Industries and Construction - Liquid Fuels | N2O
1.A.2 Fuel combustion - Manufacturing Industries and Construction - Solid Fuels | CO2 | X | X | X | X
1.A.2 Fuel combustion - Manufacturing Industries and Construction - Solid Fuels | CH4
1.A.2 Fuel combustion - Manufacturing Industries and Construction - Solid Fuels | N2O
1.A.2 Fuel combustion - Manufacturing Industries and Construction - Gaseous Fuels | CO2 | X | X | X | X
1.A.2 Fuel combustion - Manufacturing Industries and Construction - Gaseous Fuels | CH4
1.A.2 Fuel combustion - Manufacturing Industries and Construction - Gaseous Fuels | N2O
1.A.2 Fuel combustion - Manufacturing Industries and Construction - Other Fossil Fuels | CO2 |  | X | X
1.A.2 Fuel combustion - Manufacturing Industries and Construction - Other Fossil Fuels | CH4
1.A.2 Fuel combustion - Manufacturing Industries and Construction - Other Fossil Fuels | N2O
1.A.2 Fuel combustion - Manufacturing Industries and Construction - Peat | CO2
1.A.2 Fuel combustion - Manufacturing Industries and Construction - Peat | CH4
1.A.2 Fuel combustion - Manufacturing Industries and Construction - Peat | N2O
1.A.2 Fuel combustion - Manufacturing Industries and Construction - Biomass | CH4
1.A.2 Fuel combustion - Manufacturing Industries and Construction - Biomass | N2O
1.A.3.a Domestic Aviation | CO2 |  | X | X
1.A.3.a Domestic Aviation | CH4
1.A.3.a Domestic Aviation | N2O
1.A.3.b Road Transportation | CO2 | X | X | X | X
1.A.3.b Road Transportation | CH4
1.A.3.b Road Transportation | N2O
1.A.3.c Railways | CO2 |  | X | X
1.A.3.c Railways | CH4
1.A.3.c Railways | N2O
1.A.3.d Domestic Navigation - Liquid Fuels | CO2 |  | X | X
1.A.3.d Domestic Navigation - Liquid Fuels | CH4
1.A.3.d Domestic Navigation - Liquid Fuels | N2O
1.A.3.d Domestic Navigation - Gaseous Fuels | CO2
1.A.3.d Domestic Navigation - Gaseous Fuels | CH4
1.A.3.d Domestic Navigation - Gaseous Fuels | N2O
1.A.3.d Domestic Navigation - Other Fossil Fuels | CO2
1.A.3.d Domestic Navigation - Other Fossil Fuels | CH4
1.A.3.d Domestic Navigation - Other Fossil Fuels | N2O
1.A.3.d Domestic Navigation - Biomass Fuels | CH4
1.A.3.d Domestic Navigation - Biomass Fuels | N2O
1.A.3.e Other Transportation | CO2 | X | X | X | X
1.A.3.e Other Transportation | CH4
1.A.3.e Other Transportation | N2O
1.A.4 Other Sectors - Liquid Fuels | CO2 | X | X | X | X
1.A.4 Other Sectors - Liquid Fuels | CH4
1.A.4 Other Sectors - Liquid Fuels | N2O
1.A.4 Other Sectors - Solid Fuels | CO2 | X | X | X | X
1.A.4 Other Sectors - Solid Fuels | CH4
1.A.4 Other Sectors - Solid Fuels | N2O
1.A.4 Other Sectors - Gaseous Fuels | CO2 | X | X | X | X
1.A.4 Other Sectors - Gaseous Fuels | CH4
1.A.4 Other Sectors - Gaseous Fuels | N2O
1.A.4 Other Sectors - Other Fossil Fuels | CO2
1.A.4 Other Sectors - Other Fossil Fuels | CH4
1.A.4 Other Sectors - Other Fossil Fuels | N2O
1.A.4 Other Sectors - Peat | CO2
1.A.4 Other Sectors - Peat | CH4
1.A.4 Other Sectors - Peat | N2O
1.A.4 Other Sectors - Biomass | CH4
1.A.4 Other Sectors - Biomass | N2O
1.A.5 Other (Not specified elsewhere) - Liquid Fuels | CO2 | X | X | X | X
1.A.5 Other (Not specified elsewhere) - Liquid Fuels | CH4
1.A.5 Other (Not specified elsewhere) - Liquid Fuels | N2O
1.A.5 Other (Not specified elsewhere) - Solid Fuels | CO2
1.A.5 Other (Not specified elsewhere) - Solid Fuels | CH4
1.A.5 Other (Not specified elsewhere) - Solid Fuels | N2O
1.A.5 Other (Not specified elsewhere) - Gaseous Fuels | CO2
1.A.5 Other (Not specified elsewhere) - Gaseous Fuels | CH4
1.A.5 Other (Not specified elsewhere) - Gaseous Fuels | N2O
1.A.5 Other (Not specified elsewhere) - Other Fossil Fuels | CO2
1.A.5 Other (Not specified elsewhere) - Other Fossil Fuels | CH4
1.A.5 Other (Not specified elsewhere) - Other Fossil Fuels | N2O
1.A.5 Other (Not specified elsewhere) - Peat | CO2
1.A.5 Other (Not specified elsewhere) - Peat | CH4
1.A.5 Other (Not specified elsewhere) - Peat | N2O
1.A.5 Other (Not specified elsewhere) - Biomass | CH4
1.A.5 Other (Not specified elsewhere) - Biomass | N2O
1.B.1 Fugitive emissions from Solid Fuels | CO2
1.B.1 Fugitive emissions from Solid Fuels | CH4 | X | X | X | X
1.B.2.a Fugitive Emissions from Fuels - Oil and Natural Gas - Oil | CO2
1.B.2.a Fugitive Emissions from Fuels - Oil and Natural Gas - Oil | CH4 | X | X | X | X
1.B.2.b Fugitive Emissions from Fuels - Oil and Natural Gas - Natural Gas | CO2
1.B.2.b Fugitive Emissions from Fuels - Oil and Natural Gas - Natural Gas | CH4 | X | X | X | X
1.B.2.c Fugitive Emissions from Fuels - Venting and flaring | CO2 | X | X | X | X
1.B.2.c Fugitive Emissions from Fuels - Venting and flaring | CH4
1.B.2.c Fugitive Emissions from Fuels - Venting and flaring | N2O
1.B.2.d Fugitive Emissions from Fuels - Other | CO2
1.B.2.d Fugitive Emissions from Fuels - Other | CH4
1.B.2.d Fugitive Emissions from Fuels - Other | N2O
1.C CO2 Transport and Storage | CO2
1. Energy (indirect CO2 emissions) | CO2
2.A.1 Cement Production | CO2 | X | X | X
2.A.2 Lime Production | CO2
2.A.3 Glass Production | CO2
2.A.4 Other Process Uses of Carbonates | CO2 |  | X | X
2.B.1 Ammonia Production | CO2 | X | X | X | X
2.B.1 Ammonia Production | CH4
2.B.1 Ammonia Production | N2O
2.B.2 Nitric Acid Production | N2O
2.B.3 Adipic Acid Production | CO2
2.B.3 Adipic Acid Production | N2O
2.B.4 Caprolactam, Glyoxal and Glyoxylic Acid Production | CO2
2.B.4 Caprolactam, Glyoxal and Glyoxylic Acid Production | N2O
2.B.5 Carbide Production | CO2
2.B.5 Carbide Production | CH4
2.B.6 Titanium Dioxide Production | CO2
2.B.7 Soda Ash Production | CO2
2.B.8 Petrochemical and Carbon Black Production | CO2
2.B.8 Petrochemical and Carbon Black Production | CH4
2.B.9 Fluorochemical Production | Aggregate F-gases | X | X | X | X
2.B.10 Other | CO2
2.B.10 Other | CH4
2.B.10 Other | N2O
2.B.10 Other | Aggregate F-gases
2.C.1 Iron and Steel Production | CO2 | X | X | X | X
2.C.1 Iron and Steel Production | CH4
2.C.2 Ferroalloys Production | CO2
2.C.2 Ferroalloys Production | CH4
2.C.3 Aluminium Production | CO2
2.C.3 Aluminium Production | PFCs | X |  | X
2.C.3 Aluminium Production | SF6
2.C.4 Magnesium Production | CO2
2.C.4 Magnesium Production | HFCs
2.C.4 Magnesium Production | PFCs
2.C.4 Magnesium Production | SF6
2.C.4 Magnesium Production | Unspecified mix of HFCs and PFCs
2.C.5 Lead Production | CO2
2.C.6 Zinc Production | CO2
2.C.7 Other | CO2
2.C.7 Other | CH4
2.C.7 Other | N2O
2.C.7 Other | Aggregate F-gases
2.D Non-energy Products from Fuels and Solvent Use | CO2
2.D Non-energy Products from Fuels and Solvent Use | CH4
2.D Non-energy Products from Fuels and Solvent Use | N2O
2.E Electronics Industry | N2O
2.E Electronics Industry | Aggregate F-gases
2.F.1 Refrigeration and Air conditioning | Aggregate F-gases
2.F.2 Foam Blowing Agents | Aggregate F-gases
2.F.3 Fire Protection | Aggregate F-gases
2.F.4 Aerosols | Aggregate F-gases
2.F.5 Solvents | Aggregate F-gases
2.F.6 Other Applications | Aggregate F-gases
2.G Other Product Manufacture and Use | CO2
2.G Other Product Manufacture and Use | CH4
2.G Other Product Manufacture and Use | N2O
2.G Other Product Manufacture and Use | Aggregate F-gases
2.H Other | CO2
2.H Other | CH4
2.H Other | N2O
2.H Other | Aggregate F-gases
2. Industrial Proccesses and Produc Use (indirect CO2 emissions) | CO2
3.A Enteric Fermentation | CH4 | X | X | X | X
3.B Manure Management | CH4
3.B Manure Management | N2O
3.C Rice Cultivation | CH4
3.D Agricultural Soils | CH4
3.D.1 Direct N2O Emissions From Managed Soils | N2O | X | X | X | X
3.D.2 Indirect N2O Emissions From Managed Soils | N2O
3.E Prescribed burning of savannas | CH4
3.E Prescribed burning of savannas | N2O
3.F Field burning of agricultural residues | CH4
3.F Field burning of agricultural residues | N2O
3.G Liming | CO2 |  | X | X
3.H Urea Application | CO2
3.I. Other carbon-containing fertlizers | CO2
3.J. Other | CO2
3.J. Other | CH4
3.J. Other | N2O
3. Agriculture (indirect CO2 emissions) | CO2
4.A.1 Forest Land Remaining Forest Land | CO2 | X | X |  | X
4.A.2 Land Converted to Forest Land | CO2 | X | X |  | X
4.B.1 Cropland Remaining Cropland | CO2 | X | X |  | X
4.B.2 Land Converted to Cropland | CO2
4.C.1 Grassland Remaining Grassland | CO2 |  | X |  | X
4.C.2 Land Converted to Grassland | CO2 | X | X |  | X
4.D.1.1 Peat Extraction Remaining Peat Extraction | CO2
4.D.1.2 Flooded Land Remaining Flooded Land | CO2
4.D.1.3 Other Wetlands Remaining Other Wetlands | CO2
4.D.2 Land Converted to Wetlands | CO2
4.E.1 Settlements Remaining Settlements | CO2
4.E.2 Land Converted to Settlements | CO2 | X | X |  | X
4.F.1 Other Land Remaining Other Land | CO2
4.F.2 Land Converted to Other Land | CO2 | X | X |  | X
4.G Harvested Wood Products | CO2 | X | X |  | X
4(I). Direct and indirect N2O emissions from N inputs to managed soils | N2O
4(II). Emissions and removals from drainage and rewetting and other management of organic and mineral soils | CO2
4(II). Emissions and removals from drainage and rewetting and other management of organic and mineral soils | CH4
4(II). Emissions and removals from drainage and rewetting and other management of organic and mineral soils | N2O
4(III).Direct and indirect N2O emissions from N mineralization/immobilization | N2O
4(IV) Biomass Burning | CO2 | X | X |  | X
4(IV) Biomass Burning | CH4 |  | X |  | X
4(IV) Biomass Burning | N2O
4.H Other | CO2
4.H Other | CH4
4.H Other | N2O
4. LULUCF (indirect CO2 emissions) | CO2
5.A Solid Waste Disposal | CH4 | X | X | X | X
5.B Biological Treatment of Solid Waste | CH4
5.B Biological Treatment of Solid Waste | N2O
5.C Incineration and Open Burning of Waste | CO2
5.C Incineration and Open Burning of Waste | CH4
5.C Incineration and Open Burning of Waste | N2O
5.D Wastewater Treatment and Discharge | CH4 | X | X | X | X
5.D Wastewater Treatment and Discharge | N2O
5.E Other | CO2
5.E Other | CH4
5.E Other | N2O
5. Waste (indirect CO2 emissions) | CO2
6. Other | CO2
6. Other | CH4
6. Other | N2O
6. Other | Aggregate F-gases
6. Other (indirect CO2 emissions) | CO2
(1) In accordance with decision 18/CMA1 paragraph 25, those developing country Parties that need flexibility in the light of their capacities with respect to this provision have the flexibility to instead identify key categories using a threshold no lower than 85 per cent in place of the 95 per cent threshold defined in the IPCC guidelines.
(2) This table is filled automatically based on the IPCC approach 1 methodology.
Note: Minimum level of aggregation is needed to protect confidential business and military information, where it would identify particular entity's/entities' confidential data.
Note: L = level assessment; T = trend assessment.
Documentation box:
Parties should provide explanation of how the specific flexibility provision has been applied in this documentation box. Parties should provide a detailed description on key category analysis in Annex I
("Key categories") and in the relevant sections of Chapter 1 of the NID. Use this documentation box to provide references to relevant sections of the NID, if any additional information and further details are
needed to explain the contents of this table.

## Table8s1
TABLE 8 RECALCULATION - RECALCULATED DATA | [17 empty] | 1998
(Sheet 1 of 2) | Recalculated year: | [16 empty] | RUS-CRT-2024-V1.0
Russian Federation
Back to Index
GREENHOUSE GAS SOURCE AND SINK CATEGORIES | CO2 | [5 empty] | CH4 | [5 empty] | N2O
| Previous submission | Latest submission | Difference | Difference (1) | Impact of recalculation on total emissions without LULUCF (2) | Impact of recalculation on total emissions with LULUCF (3) | Previous submission | Latest submission | Difference | Difference (1) | Impact of recalculation on total emissions without LULUCF (2) | Impact of recalculation on total emissions with LULUCF (3) | Previous submission | Latest submission | Difference | Difference (1) | Impact of recalculation on total emissions without LULUCF (2) | Impact of recalculation on total emissions with LULUCF (3)
| CO2 equivalents (kt) (4) |  |  | (%) |  |  | CO2 equivalents (kt) (4) |  |  | (%) |  |  | CO2 equivalents (kt) (4) |  |  | (%)
Total national emissions and removals
1. Energy
1.A. Fuel combustion
1.A.1. Energy industries
1.A.2. Manufacturing industries and construction
1.A.3. Transport
1.A.4. Other sectors
1.A.5. Other
1.B. Fugitive emissions from fuels
1.B.1. Solid fuels
1.B.2. Oil and natural gas and other emissions from energy production
1.C. CO2 transport and storage
2. Industrial processes and product use
2.A. Mineral industry
2.B. Chemical industry
2.C. Metal industry
2.D. Non-energy products from fuels and solvent use
2.E. Electronics Industry
2.G. Other product manufacture and use
2.H. Other
3. Agriculture
3.A. Enteric fermentation
3.B. Manure management
3.C. Rice cultivation
3.D. Agricultural soils
3.E. Prescribed burning of savannahs
3.F. Field burning of agricultural residues
3.G. Liming
3.H. Urea application
3.I. Other carbon-containing fertilizers
3.J. Other
4. Land use, land-use change and forestry (net) (5)
4.A. Forest land
4.B. Cropland
4.C. Grassland
4.D. Wetlands
4.E. Settlements
4.F. Other land
4.G. Harvested wood products
4.H. Other
5. Waste
5.A. Solid waste disposal
5.B. Biological treatment of solid waste
5.C. Incineration and open burning of waste
5.D. Wastewater treatment and discharge
5.E. Other
6. Other (as specified in summary 1)
Memo items:
1.D.1. International bunkers
1.D.1.a. Aviation
1.D.1.b. Navigation
1.D.2. Multilateral operations
1.D.3. CO2 emissions from biomass
1.D.4. CO2 captured
5.F.1. Long-term storage of C in waste disposal sites
Indirect N2O
Indirect CO2
Note: Minimum level of aggregation is needed to protect confidential business and military information, where it would identify particular entity's/entities' confidential data.
Note: All footnotes for this table are given at the end of the table on sheet 2.

## Table8s2
TABLE 8 RECALCULATION - RECALCULATED DATA | [29 empty] | 1998
(Sheet 2 of 2) | Recalculated year: | [28 empty] | RUS-CRT-2024-V1.0
Russian Federation
Back to Index
| HFCs | [5 empty] | PFCs | [5 empty] | Unspecified mix of HFCs and PFCs | [5 empty] | SF6 | [5 empty] | NF3
GREENHOUSE GAS SOURCE AND SINK CATEGORIES | Previous submission | Latest submission | Difference | Difference (1) | Impact of recalculation on total emissions without LULUCF (2) | Impact of recalculation on total emissions with LULUCF (3) | Previous submission | Latest submission | Difference | Difference (1) | Impact of recalculation on total emissions without LULUCF (2) | Impact of recalculation on total emissions with LULUCF (3) | Previous submission | Latest submission | Difference | Difference (1) | Impact of recalculation on total emissions without LULUCF (2) | Impact of recalculation on total emissions with LULUCF (3) | Previous submission | Latest submission | Difference | Difference (1) | Impact of recalculation on total emissions without LULUCF (2) | Impact of recalculation on total emissions with LULUCF (3) | Previous submission | Latest submission | Difference | Difference (1) | Impact of recalculation on total emissions without LULUCF (2) | Impact of recalculation on total emissions with LULUCF (3)
| CO2 equivalents (kt) (4) |  |  | (%) |  |  | CO2 equivalents (kt) (4) |  |  | (%) |  |  | CO2 equivalents (kt) (4) |  |  | (%) |  |  | CO2 equivalents (kt) (4) |  |  | (%) |  |  | CO2 equivalents (kt) (4) |  |  | (%)
Total actual emissions
2.B.9. Fluorochemical production
2.B.10. Other
2.C.3. Aluminium production
2.C.4. Magnesium production
2.C.7. Other
2.E.1. Integrated circuit or semiconductor
2.E.2. TFT flat panel display
2.E.3. Photovoltaics
2.E.4. Heat transfer fluid
2.E.5. Other
2.F.1. Refrigeration and air conditioning
2.F.2. Foam blowing agents
2.F.3. Fire protection
2.F.4. Aerosols
2.F.5. Solvents
2.F.6. Other applications
2.G.1. Electrical equipment
2.G.2. SF6 and PFCs from other product use
2.G.4. Other
2.H. Other
|  |  | Previous submission |  | Latest submission |  | Difference | Difference (1)
|  |  | CO2 equivalents (kt) |  |  |  |  | (%)
Total CO2 equivalent emissions with LULUCF
Total CO2 equivalent emissions without LULUCF
(1) Estimate the percentage change due to recalculation with respect to the previous submission (percentage change = 100 x [(latest submission–previous submission)/previous submission]. All cases of recalculation of the estimate of the source/sink category should be addressed and explained in the NID.
(2) Total emissions refer to total aggregate GHG emissions expressed in terms of CO2 eq, excluding GHGs from the LULUCF sector. The impact of the recalculation on the total emissions is calculated as follows: impact of recalculation (%) = 100 x [(source (latest submission) - source (previous submission))/total emissions (latest submission)].
(3) Total emissions refer to total aggregate GHG emissions expressed in terms of CO2 eq, including GHGs from the LULUCF sector. The impact of the recalculation on the total emissions is calculated as follows: impact of recalculation (%) = 100 x [(source (latest submission) - source (previous submission))/total emissions (latest submission)].
(4) As per decision 18/CMA.1, annex, para. 37, each Party shall use the 100-year time-horizon GWP values from the IPCC Fifth Assessment Report, or 100-year time-horizon GWP values from a subsequent IPCC assessment report as agreed upon by the CMA, to report aggregate emissions and removals of GHGs, expressed in CO2 eq. Each Party may in addition also use other metrics (e.g. GWP) to report supplemental information on aggregate emissions and removals of GHGs, expressed in CO2 eq. In such cases, the Party shall provide in the national inventory document information on the values of the metrics used and the IPCC assessment report they were sourced from.
(5) Net CO2 emissions/removals to be reported.
Note: Minimum level of aggregation is needed to protect confidential business and military information, where it would identify particular entity's/entities' confidential data.
Documentation box:
Parties should provide a detailed description on recalculations in Chapter 10 ("Recalculations and Improvements"), and in the relevant sections of Chapters 3 to 8 (see section "Category-specific recalculations" of each of chapters 3–8) of the NID. Use this documentation box to provide references to relevant sections of the NID,
if any additional information and further details are needed to explain the contents of this table.
References should point particularly to the sections of the NID in which justifications of the changes as to improvements in accuracy, completeness and consistency of the inventory are reported.

## Table9
TABLE 9 COMPLETENESS - INFORMATION ON NOTATION KEYS |  |  |  | 1998
(Sheet 1 of 1) |  |  |  | RUS-CRT-2024-V1.0
Russian Federation
Back to Index
Sources and sinks not estimated ("NE") (1,2)
GHG | Sector (3) | Source/sink category (3) | Explanation
CO2 | 2. Industrial Processes and Product Use | Sectors/Totals > Industrial processes and product use > Non-energy products from fuels and solvent use > Other > Asphalt roofing
CO2 | 2. Industrial Processes and Product Use | Sectors/Totals > Industrial processes and product use > Non-energy products from fuels and solvent use > Other > Solvent use
CO2 | 2. Industrial Processes and Product Use | Sectors/Totals > Industrial processes and product use > Non-energy products from fuels and solvent use > Other > Solvent use
CO2 | 2. Industrial Processes and Product Use | Sectors/Totals > Industrial processes and product use > Other > Pulp and paper
CO2 | 2. Industrial Processes and Product Use | Sectors/Totals > Industrial processes and product use > Non-energy products from fuels and solvent use > Other > Road paving with asphalt
CO2 | 5. Waste | Sectors/Totals > Waste > Incineration and open burning of waste > Open burning of waste > Biogenic > Municipal solid waste
CO2 | 2. Industrial Processes and Product Use | Sectors/Totals > Industrial processes and product use > Non-energy products from fuels and solvent use > Other > Road paving with asphalt
CO2 | 1. Energy | Sectors/Totals > Energy > Fugitive emissions from fuels > Solid fuels > Fuel transformation
CO2 | 1. Energy | Sectors/Totals > Energy > Fugitive emissions from fuels > Solid fuels > Coal mining and handling > Surface mines > Post-mining activities
CO2 | 2. Industrial Processes and Product Use | Sectors/Totals > Industrial processes and product use > Non-energy products from fuels and solvent use > Other > Solvent use
CO2 | 2. Industrial Processes and Product Use | Sectors/Totals > Industrial processes and product use > Chemical industry > Caprolactam, glyoxal and glyoxylic acid production > Caprolactam
CO2 | 5. Waste | Sectors/Totals > Waste > Incineration and open burning of waste > Open burning of waste > Non-biogenic > Municipal solid waste
CO2 | 1. Energy | Sectors/Totals > Energy > Fugitive emissions from fuels > Solid fuels > Coal mining and handling > Underground mines > Mining activities
CO2 | 1. Energy | Sectors/Totals > Energy > Fugitive emissions from fuels > Solid fuels > Coal mining and handling > Surface mines > Post-mining activities
CO2 | 1. Energy | Sectors/Totals > Energy > Fugitive emissions from fuels > Oil and natural gas and other emissions from energy production > Oil > Distribution of oil products
CO2 | 2. Industrial Processes and Product Use | Sectors/Totals > Industrial processes and product use > Chemical industry > Caprolactam, glyoxal and glyoxylic acid production > Caprolactam
CO2 | 2. Industrial Processes and Product Use | Sectors/Totals > Industrial processes and product use > Other > Food and beverages industry
CO2 | 1. Energy | Sectors/Totals > Energy > Fugitive emissions from fuels > Solid fuels > Coal mining and handling > Surface mines > Mining activities
CO2 | 1. Energy | Sectors/Totals > Energy > Fugitive emissions from fuels > Solid fuels > Coal mining and handling > Underground mines > Post-mining activities
CO2 | 1. Energy | Sectors/Totals > Energy > Fugitive emissions from fuels > Oil and natural gas and other emissions from energy production > Oil > Refining/storage
CO2 | 2. Industrial Processes and Product Use | Sectors/Totals > Industrial processes and product use > Chemical industry > Caprolactam, glyoxal and glyoxylic acid production > Caprolactam
CO2 | 2. Industrial Processes and Product Use | Sectors/Totals > Industrial processes and product use > Non-energy products from fuels and solvent use > Other > Asphalt roofing
CO2 | 2. Industrial Processes and Product Use | Sectors/Totals > Industrial processes and product use > Other > Food and beverages industry
CO2 | 1. Energy | Sectors/Totals > Energy > Fugitive emissions from fuels > Solid fuels > Coal mining and handling > Underground mines > Post-mining activities
CO2 | 2. Industrial Processes and Product Use | Sectors/Totals > Industrial processes and product use > Other > Pulp and paper
CO2 | 1. Energy | Sectors/Totals > Energy > Fugitive emissions from fuels > Oil and natural gas and other emissions from energy production > Oil > Refining/storage
CO2 | 2. Industrial Processes and Product Use | Sectors/Totals > Industrial processes and product use > Other > Food and beverages industry
CO2 | 2. Industrial Processes and Product Use | Sectors/Totals > Industrial processes and product use > Non-energy products from fuels and solvent use > Other > Road paving with asphalt
CO2 | 2. Industrial Processes and Product Use | Sectors/Totals > Industrial processes and product use > Non-energy products from fuels and solvent use > Other > Asphalt roofing
CO2 | 1. Energy | Sectors/Totals > Energy > Fugitive emissions from fuels > Solid fuels > Coal mining and handling > Underground mines > Mining activities
CO2 | 2. Industrial Processes and Product Use | Sectors/Totals > Industrial processes and product use > Other > Pulp and paper
CO2 | 1. Energy | Sectors/Totals > Energy > Fugitive emissions from fuels > Oil and natural gas and other emissions from energy production > Oil > Distribution of oil products
CO2 | 1. Energy | Sectors/Totals > Energy > Fugitive emissions from fuels > Solid fuels > Coal mining and handling > Surface mines > Mining activities
CO2 | 4. Land Use, Land-Use Change and Forestry | Sectors/Totals > Land use, land-use change and forestry > Forest land > Carbon stock change > Forest land remaining forest land > Managed Sparse forests
CO2 | 4. Land Use, Land-Use Change and Forestry | Sectors/Totals > Land use, land-use change and forestry > Forest land > Carbon stock change > Forest land remaining forest land > Managed Sparse forests
CO2 | 4. Land Use, Land-Use Change and Forestry | Sectors/Totals > Land use, land-use change and forestry > Forest land > Carbon stock change > Forest land remaining forest land > Managed farm forests
CO2 | 4. Land Use, Land-Use Change and Forestry | Sectors/Totals > Land use, land-use change and forestry > Forest land > Carbon stock change > Forest land remaining forest land > Managed farm forests
CO2 | 4. Land Use, Land-Use Change and Forestry | Sectors/Totals > Land use, land-use change and forestry > Forest land > Carbon stock change > Forest land remaining forest land > Managed farm forests
CH4 | 2. Industrial Processes and Product Use | Sectors/Totals > Industrial processes and product use > Chemical industry > Ammonia production
CH4 | 2. Industrial Processes and Product Use | Sectors/Totals > Industrial processes and product use > Metal industry > Iron and steel production > Pig iron
CH4 | 2. Industrial Processes and Product Use | Sectors/Totals > Industrial processes and product use > Non-energy products from fuels and solvent use > Other > Road paving with asphalt
CH4 | 2. Industrial Processes and Product Use | Sectors/Totals > Industrial processes and product use > Non-energy products from fuels and solvent use > Lubricant use
CH4 | 2. Industrial Processes and Product Use | Sectors/Totals > Industrial processes and product use > Metal industry > Iron and steel production > Steel
CH4 | 2. Industrial Processes and Product Use | Sectors/Totals > Industrial processes and product use > Chemical industry > Ammonia production
CH4 | 2. Industrial Processes and Product Use | Sectors/Totals > Industrial processes and product use > Other > Food and beverages industry
CH4 | 2. Industrial Processes and Product Use | Sectors/Totals > Industrial processes and product use > Chemical industry > Other > Hydrogen production
CH4 | 2. Industrial Processes and Product Use | Sectors/Totals > Industrial processes and product use > Other > Pulp and paper
CH4 | 2. Industrial Processes and Product Use | Sectors/Totals > Industrial processes and product use > Metal industry > Iron and steel production > Steel
CH4 | 2. Industrial Processes and Product Use | Sectors/Totals > Industrial processes and product use > Non-energy products from fuels and solvent use > Paraffin wax use
CH4 | 5. Waste | Sectors/Totals > Waste > Incineration and open burning of waste > Open burning of waste > Non-biogenic > Municipal solid waste
CH4 | 2. Industrial Processes and Product Use | Sectors/Totals > Industrial processes and product use > Chemical industry > Carbide production > Calcium carbide
CH4 | 2. Industrial Processes and Product Use | Sectors/Totals > Industrial processes and product use > Non-energy products from fuels and solvent use > Lubricant use
CH4 | 1. Energy | Sectors/Totals > Energy > Fugitive emissions from fuels > Solid fuels > Coal mining and handling > Surface mines > Post-mining activities
CH4 | 1. Energy | Sectors/Totals > Energy > Fugitive emissions from fuels > Solid fuels > Coal mining and handling > Surface mines > Mining activities
CH4 | 2. Industrial Processes and Product Use | Sectors/Totals > Industrial processes and product use > Metal industry > Iron and steel production > Pellet
CH4 | 2. Industrial Processes and Product Use | Sectors/Totals > Industrial processes and product use > Non-energy products from fuels and solvent use > Other > Solvent use
CH4 | 1. Energy | Sectors/Totals > Energy > Fugitive emissions from fuels > Solid fuels > Coal mining and handling > Underground mines > Post-mining activities
CH4 | 2. Industrial Processes and Product Use | Sectors/Totals > Industrial processes and product use > Non-energy products from fuels and solvent use > Other > Solvent use
CH4 | 2. Industrial Processes and Product Use | Sectors/Totals > Industrial processes and product use > Metal industry > Iron and steel production > Pig iron
CH4 | 2. Industrial Processes and Product Use | Sectors/Totals > Industrial processes and product use > Non-energy products from fuels and solvent use > Other > Road paving with asphalt
CH4 | 2. Industrial Processes and Product Use | Sectors/Totals > Industrial processes and product use > Other > Food and beverages industry
CH4 | 1. Energy | Sectors/Totals > Energy > Fugitive emissions from fuels > Oil and natural gas and other emissions from energy production > Oil > Distribution of oil products
CH4 | 2. Industrial Processes and Product Use | Sectors/Totals > Industrial processes and product use > Other > Pulp and paper
CH4 | 2. Industrial Processes and Product Use | Sectors/Totals > Industrial processes and product use > Non-energy products from fuels and solvent use > Other > Asphalt roofing
CH4 | 2. Industrial Processes and Product Use | Sectors/Totals > Industrial processes and product use > Chemical industry > Other > Hydrogen production
CH4 | 5. Waste | Sectors/Totals > Waste > Incineration and open burning of waste > Open burning of waste > Biogenic > Municipal solid waste
CH4 | 1. Energy | Sectors/Totals > Energy > Fugitive emissions from fuels > Solid fuels > Fuel transformation
CH4 | 2. Industrial Processes and Product Use | Sectors/Totals > Industrial processes and product use > Non-energy products from fuels and solvent use > Other > Asphalt roofing
CH4 | 2. Industrial Processes and Product Use | Sectors/Totals > Industrial processes and product use > Chemical industry > Carbide production > Calcium carbide
CH4 | 2. Industrial Processes and Product Use | Sectors/Totals > Industrial processes and product use > Non-energy products from fuels and solvent use > Paraffin wax use
CH4 | 2. Industrial Processes and Product Use | Sectors/Totals > Industrial processes and product use > Metal industry > Iron and steel production > Pellet
N2O | 5. Waste | Sectors/Totals > Waste > Wastewater treatment and discharge > Industrial wastewater
N2O | 1. Energy | Sectors/Totals > Energy > Fugitive emissions from fuels > Oil and natural gas and other emissions from energy production > Oil > Refining/storage
N2O | 2. Industrial Processes and Product Use | Sectors/Totals > Industrial processes and product use > Chemical industry > Ammonia production
N2O | 2. Industrial Processes and Product Use | Sectors/Totals > Industrial processes and product use > Non-energy products from fuels and solvent use > Lubricant use
N2O | 2. Industrial Processes and Product Use | Sectors/Totals > Industrial processes and product use > Other > Pulp and paper
N2O | 3. Agriculture | Sectors/Totals > Agriculture > Manure management > N₂O and NMVOC emissions > Indirect N₂O emissions
N2O | 1. Energy | Sectors/Totals > Energy > Fugitive emissions from fuels > Solid fuels > Fuel transformation
N2O | 2. Industrial Processes and Product Use | Sectors/Totals > Industrial processes and product use > Non-energy products from fuels and solvent use > Paraffin wax use
N2O | 5. Waste | Sectors/Totals > Waste > Incineration and open burning of waste > Open burning of waste > Biogenic > Municipal solid waste
N2O | 2. Industrial Processes and Product Use | Sectors/Totals > Industrial processes and product use > Non-energy products from fuels and solvent use > Other > Solvent use
N2O | 2. Industrial Processes and Product Use | Sectors/Totals > Industrial processes and product use > Chemical industry > Ammonia production
N2O | 2. Industrial Processes and Product Use | Sectors/Totals > Industrial processes and product use > Other > Food and beverages industry
N2O | 2. Industrial Processes and Product Use | Sectors/Totals > Industrial processes and product use > Other > Pulp and paper
N2O | 2. Industrial Processes and Product Use | Sectors/Totals > Industrial processes and product use > Non-energy products from fuels and solvent use > Lubricant use
N2O | 5. Waste | Sectors/Totals > Waste > Incineration and open burning of waste > Open burning of waste > Non-biogenic > Municipal solid waste
N2O | 2. Industrial Processes and Product Use | Sectors/Totals > Industrial processes and product use > Non-energy products from fuels and solvent use > Other > Solvent use
N2O | 2. Industrial Processes and Product Use | Sectors/Totals > Industrial processes and product use > Non-energy products from fuels and solvent use > Other > Road paving with asphalt
N2O | 2. Industrial Processes and Product Use | Sectors/Totals > Industrial processes and product use > Non-energy products from fuels and solvent use > Other > Road paving with asphalt
N2O | 2. Industrial Processes and Product Use | Sectors/Totals > Industrial processes and product use > Other > Food and beverages industry
N2O | 2. Industrial Processes and Product Use | Sectors/Totals > Industrial processes and product use > Non-energy products from fuels and solvent use > Paraffin wax use
N2O | 5. Waste | Sectors/Totals > Waste > Wastewater treatment and discharge > Domestic wastewater
N2O | 2. Industrial Processes and Product Use | Sectors/Totals > Industrial processes and product use > Non-energy products from fuels and solvent use > Other > Asphalt roofing
N2O | 2. Industrial Processes and Product Use | Sectors/Totals > Industrial processes and product use > Non-energy products from fuels and solvent use > Other > Asphalt roofing
HFC-245fa | 2. Industrial Processes and Product Use | Sectors/Totals > Industrial processes and product use > Product uses as substitutes for ODS > Solvents > HFC-245fa
HFC-245fa | 2. Industrial Processes and Product Use | Sectors/Totals > Industrial processes and product use > Product uses as substitutes for ODS > Solvents > HFC-245fa
HFC-245fa | 2. Industrial Processes and Product Use | Sectors/Totals > Industrial processes and product use > Product uses as substitutes for ODS > Solvents > HFC-245fa
HFC-245fa | 2. Industrial Processes and Product Use | Sectors/Totals > Industrial processes and product use > Product uses as substitutes for ODS > Solvents > HFC-245fa
SF6 | 2. Industrial Processes and Product Use | Sectors/Totals > Industrial processes and product use > Chemical industry > Fluorochemical production > Fugitive emissions > Production of SF₆ > SF₆
Sources and sinks reported elsewhere ("IE") (4)
GHG | Source/sink category | Allocation as per IPCC Guidelines | Allocation used by the Party | Explanation
CO2 | Sectors/Totals > Energy > Fugitive emissions from fuels > Oil and natural gas and other emissions from energy production > Venting and flaring > Venting > Gas
CO2 | Sectors/Totals > Energy > Fuel combustion activities (sectoral approach) > Manufacturing industries and construction > Non-metallic minerals > Gaseous fuels
CO2 | Sectors/Totals > Energy > Feedstocks, reductants and other non-energy use of fuels > Liquid fuels > Secondary fuels > Ethane
CO2 | Sectors/Totals > Energy > Fuel combustion activities (sectoral approach) > Manufacturing industries and construction > Non-metallic minerals > Solid fuels
CO2 | Sectors/Totals > Agriculture > Liming > Dolomite CaMg(CO₃)₂
CO2 | Sectors/Totals > Energy > Fugitive emissions from fuels > Oil and natural gas and other emissions from energy production > Venting and flaring > Venting > Oil
CO2 | Sectors/Totals > Energy > Fuel combustion activities (sectoral approach) > Transport > Road transportation > Light duty trucks > Gaseous fuels
CO2 | Sectors/Totals > Energy > Fuel combustion activities (sectoral approach) > Transport > Road transportation > Cars > Gaseous fuels
CO2 | Sectors/Totals > Energy > Fuel combustion activities (sectoral approach) > Manufacturing industries and construction > Non-metallic minerals > Liquid fuels
CO2 | Sectors/Totals > Energy > Fugitive emissions from fuels > Oil and natural gas and other emissions from energy production > Natural gas > Exploration
CO2 | Sectors/Totals > Energy > Fugitive emissions from fuels > Oil and natural gas and other emissions from energy production > Natural gas > Exploration
CO2 | Sectors/Totals > Energy > Fuel combustion activities (sectoral approach) > Other sectors > Agriculture/forestry/fishing > Fishing > Gasoline
CO2 | Sectors/Totals > Energy > Fuel combustion activities (sectoral approach) > Manufacturing industries and construction > Non-metallic minerals > Peat
CO2 | Sectors/Totals > Energy > Fugitive emissions from fuels > Oil and natural gas and other emissions from energy production > Venting and flaring > Venting > Oil
CO2 | Sectors/Totals > Energy > Fuel combustion activities (sectoral approach) > Transport > Road transportation > Heavy duty trucks and buses > Gaseous fuels
CO2 | Sectors/Totals > Energy > Fugitive emissions from fuels > Oil and natural gas and other emissions from energy production > Natural gas > Processing
CO2 | Sectors/Totals > Energy > Fuel combustion activities (sectoral approach) > Manufacturing industries and construction > Non-metallic minerals > Biomass
CO2 | Sectors/Totals > Energy > Fuel combustion activities (sectoral approach) > Manufacturing industries and construction > Non-metallic minerals > Other fossil fuels
CO2 | Sectors/Totals > Energy > Fuel combustion activities (sectoral approach) > Manufacturing industries and construction > Non-metallic minerals > Biomass
CO2 | Sectors/Totals > Waste > Incineration and open burning of waste > Waste incineration > Biogenic > Municipal solid waste
CO2 | Sectors/Totals > Energy > Feedstocks, reductants and other non-energy use of fuels > Liquid fuels > Secondary fuels > Naphtha
CO2 | Sectors/Totals > Energy > Fuel combustion activities (sectoral approach) > Other sectors > Agriculture/forestry/fishing > Fishing > Gas/Diesel oil
CO2 | Sectors/Totals > Energy > Fugitive emissions from fuels > Oil and natural gas and other emissions from energy production > Venting and flaring > Venting > Gas
CO2 | Sectors/Totals > Energy > Feedstocks, reductants and other non-energy use of fuels > Liquid fuels > Secondary fuels > Liquefied petroleum gases (LPG)
CO2 | Sectors/Totals > Energy > Fuel combustion activities (sectoral approach) > Manufacturing industries and construction > Non-metallic minerals > Gaseous fuels
CO2 | Sectors/Totals > Energy > Fuel combustion activities (sectoral approach) > Manufacturing industries and construction > Non-metallic minerals > Solid fuels
CO2 | Sectors/Totals > Energy > Fuel combustion activities (sectoral approach) > Other sectors > Agriculture/forestry/fishing > Fishing > Residual fuel oil
CO2 | Sectors/Totals > Energy > Fugitive emissions from fuels > Oil and natural gas and other emissions from energy production > Natural gas > Processing
CO2 | Sectors/Totals > Waste > Incineration and open burning of waste > Waste incineration > Non-biogenic > Municipal solid waste
CO2 | Sectors/Totals > Energy > Fuel combustion activities (sectoral approach) > Manufacturing industries and construction > Non-metallic minerals > Peat
CO2 | Sectors/Totals > Energy > Fuel combustion activities (sectoral approach) > Manufacturing industries and construction > Non-metallic minerals > Liquid fuels
CO2 | Sectors/Totals > Energy > Fuel combustion activities (sectoral approach) > Manufacturing industries and construction > Non-metallic minerals > Other fossil fuels
CO2 | Sectors/Totals > Land use, land-use change and forestry > Forest land > Biomass burning (CO₂, CH₄, N₂O) > Land converted to forest land > Controlled burning > Russian Federation
CO2 | Sectors/Totals > Energy > Fuel combustion activities (sectoral approach) > Manufacturing industries and construction > Other > Other (please specify) > Non-CO2 emissions from BFG combustion > Solid fuels
CO2 | Sectors/Totals > Land use, land-use change and forestry > Forest land > Carbon stock change > Forest land remaining forest land > Managed Forest_RS-zone
CO2 | Sectors/Totals > Land use, land-use change and forestry > Forest land > Carbon stock change > Forest land remaining forest land > Managed Forest_GI-zone
CO2 | Sectors/Totals > Land use, land-use change and forestry > Forest land > Carbon stock change > Forest land remaining forest land > Managed Shrub
CO2 | Sectors/Totals > Land use, land-use change and forestry > Forest land > Carbon stock change > Forest land remaining forest land > Managed Shrub
CO2 | Sectors/Totals > Land use, land-use change and forestry > Forest land > Carbon stock change > Forest land remaining forest land > Managed Shrub
CO2 | Sectors/Totals > Land use, land-use change and forestry > Cropland > Drainage & rewetting and other management of soils (CO₂, N₂O, CH₄) > Cropland remaining cropland > Total organic soils > Drained organic soils > Russian Federation
CO2 | Sectors/Totals > Land use, land-use change and forestry > Grassland > Drainage & rewetting and other management of soils (CO₂, N₂O, CH₄) > Grassland remaining grassland > Total organic soils > Drained organic soils > Russian Federation
CO2 | Sectors/Totals > Land use, land-use change and forestry > Wetlands > Drainage & rewetting and other management of soils (CO₂, N₂O, CH₄) > Wetlands remaining wetlands > Peat extraction remaining peat extraction > Total organic soils > Drained organic soils > Peat extraction
CO2 | Sectors/Totals > Land use, land-use change and forestry > Grassland > Carbon stock change > Land converted to grassland > Cropland converted to grassland > to managed grassland
CO2 | Sectors/Totals > Land use, land-use change and forestry > Grassland > Carbon stock change > Land converted to grassland > Cropland converted to grassland > to unmanaged grassland
CO2 | Sectors/Totals > Land use, land-use change and forestry > Wetlands > Carbon stock change > Land converted to wetlands > Land converted to flooded land > Please select sub-category from drop-down list > Forest land converted to flooded land > FL to flooded land
CO2 | Sectors/Totals > Land use, land-use change and forestry > Forest land > Biomass burning (CO₂, CH₄, N₂O) > Land converted to forest land > Wildfires > Russian Federation
CO2 | Sectors/Totals > Land use, land-use change and forestry > Forest land > Carbon stock change > Forest land remaining forest land > Managed farm forests
CO2 | Sectors/Totals > Energy > Fuel combustion activities (sectoral approach) > Other (not specified elsewhere) > Mobile (please specify) > Other transportation > Liquid fuels
CH4 | Sectors/Totals > Energy > Fuel combustion activities (sectoral approach) > Other sectors > Agriculture/forestry/fishing > Fishing > Gas/Diesel oil
CH4 | Sectors/Totals > Agriculture > Agricultural soils
CH4 | Sectors/Totals > Energy > Fuel combustion activities (sectoral approach) > Manufacturing industries and construction > Non-metallic minerals > Gaseous fuels
CH4 | Sectors/Totals > Energy > Fugitive emissions from fuels > Oil and natural gas and other emissions from energy production > Venting and flaring > Venting > Oil
CH4 | Sectors/Totals > Energy > Fugitive emissions from fuels > Oil and natural gas and other emissions from energy production > Natural gas > Processing
CH4 | Sectors/Totals > Energy > Fuel combustion activities (sectoral approach) > Other sectors > Agriculture/forestry/fishing > Fishing > Gasoline
CH4 | Sectors/Totals > Energy > Fuel combustion activities (sectoral approach) > Transport > Road transportation > Cars > Gaseous fuels
CH4 | Sectors/Totals > Energy > Fugitive emissions from fuels > Oil and natural gas and other emissions from energy production > Venting and flaring > Venting > Gas
CH4 | Sectors/Totals > Energy > Fugitive emissions from fuels > Oil and natural gas and other emissions from energy production > Natural gas > Exploration
CH4 | Sectors/Totals > Energy > Fuel combustion activities (sectoral approach) > Transport > Road transportation > Light duty trucks > Gaseous fuels
CH4 | Sectors/Totals > Waste > Incineration and open burning of waste > Waste incineration > Non-biogenic > Municipal solid waste
CH4 | Sectors/Totals > Energy > Fuel combustion activities (sectoral approach) > Transport > Road transportation > Heavy duty trucks and buses > Gaseous fuels
CH4 | Sectors/Totals > Energy > Fuel combustion activities (sectoral approach) > Manufacturing industries and construction > Non-metallic minerals > Solid fuels
CH4 | Sectors/Totals > Energy > Fuel combustion activities (sectoral approach) > Manufacturing industries and construction > Non-metallic minerals > Peat
CH4 | Sectors/Totals > Energy > Fuel combustion activities (sectoral approach) > Other sectors > Agriculture/forestry/fishing > Fishing > Residual fuel oil
CH4 | Sectors/Totals > Energy > Fuel combustion activities (sectoral approach) > Manufacturing industries and construction > Non-metallic minerals > Other fossil fuels
CH4 | Sectors/Totals > Waste > Incineration and open burning of waste > Waste incineration > Biogenic > Municipal solid waste
CH4 | Sectors/Totals > Energy > Fuel combustion activities (sectoral approach) > Manufacturing industries and construction > Non-metallic minerals > Liquid fuels
CH4 | Sectors/Totals > Energy > Fuel combustion activities (sectoral approach) > Manufacturing industries and construction > Non-metallic minerals > Biomass
CH4 | Sectors/Totals > Land use, land-use change and forestry > Forest land > Biomass burning (CO₂, CH₄, N₂O) > Land converted to forest land > Controlled burning > Russian Federation
CH4 | Sectors/Totals > Energy > Fuel combustion activities (sectoral approach) > Other (not specified elsewhere) > Mobile (please specify) > Other transportation > Liquid fuels
N2O | Sectors/Totals > Energy > Fuel combustion activities (sectoral approach) > Manufacturing industries and construction > Non-metallic minerals > Solid fuels
N2O | Sectors/Totals > Energy > Fuel combustion activities (sectoral approach) > Transport > Road transportation > Light duty trucks > Gaseous fuels
N2O | Sectors/Totals > Energy > Fuel combustion activities (sectoral approach) > Manufacturing industries and construction > Non-metallic minerals > Biomass
N2O | Sectors/Totals > Waste > Incineration and open burning of waste > Waste incineration > Biogenic > Municipal solid waste
N2O | Sectors/Totals > Waste > Incineration and open burning of waste > Waste incineration > Non-biogenic > Municipal solid waste
N2O | Sectors/Totals > Energy > Fuel combustion activities (sectoral approach) > Other sectors > Agriculture/forestry/fishing > Fishing > Residual fuel oil
N2O | Sectors/Totals > Energy > Fuel combustion activities (sectoral approach) > Manufacturing industries and construction > Non-metallic minerals > Peat
N2O | Sectors/Totals > Energy > Fuel combustion activities (sectoral approach) > Transport > Road transportation > Cars > Gaseous fuels
N2O | Sectors/Totals > Agriculture > Agricultural soils > Direct N₂O emissions from managed soils > Other
N2O | Sectors/Totals > Energy > Fuel combustion activities (sectoral approach) > Manufacturing industries and construction > Non-metallic minerals > Other fossil fuels
N2O | Sectors/Totals > Energy > Fuel combustion activities (sectoral approach) > Other sectors > Agriculture/forestry/fishing > Fishing > Gasoline
N2O | Sectors/Totals > Land use, land-use change and forestry > Settlements > Direct & indirect N₂O emissions from N mineralization/immobilization > Land converted to settlements > Forest land converted to settlements
N2O | Sectors/Totals > Energy > Fuel combustion activities (sectoral approach) > Manufacturing industries and construction > Non-metallic minerals > Gaseous fuels
N2O | Sectors/Totals > Energy > Fuel combustion activities (sectoral approach) > Transport > Road transportation > Heavy duty trucks and buses > Gaseous fuels
N2O | Sectors/Totals > Energy > Fuel combustion activities (sectoral approach) > Manufacturing industries and construction > Non-metallic minerals > Liquid fuels
N2O | Sectors/Totals > Energy > Fuel combustion activities (sectoral approach) > Other sectors > Agriculture/forestry/fishing > Fishing > Gas/Diesel oil
N2O | Sectors/Totals > Land use, land-use change and forestry > Forest land > Biomass burning (CO₂, CH₄, N₂O) > Land converted to forest land > Controlled burning > Russian Federation
N2O | Sectors/Totals > Energy > Fuel combustion activities (sectoral approach) > Other (not specified elsewhere) > Mobile (please specify) > Other transportation > Liquid fuels
HFC-152a | Sectors/Totals > Industrial processes and product use > Product uses as substitutes for ODS > Refrigeration and air-conditioning > Industrial refrigeration > HFC-152a
CF₄ | Sectors/Totals > Industrial processes and product use > Electronics industry > TFT flat panel display > CF₄
CF₄ | Sectors/Totals > Industrial processes and product use > Electronics industry > TFT flat panel display > CF₄
c-C₄F₈ | Sectors/Totals > Industrial processes and product use > Electronics industry > TFT flat panel display > c-C₄F₈
c-C₄F₈ | Sectors/Totals > Industrial processes and product use > Electronics industry > TFT flat panel display > c-C₄F₈
SF6 | Sectors/Totals > Industrial processes and product use > Other product manufacture and use > SF₆ and PFCs from other product use > Accelerators > SF₆
SF6 | Sectors/Totals > Industrial processes and product use > Electronics industry > TFT flat panel display > SF₆
SF6 | Sectors/Totals > Industrial processes and product use > Electronics industry > TFT flat panel display > SF₆
SF6 | Sectors/Totals > Industrial processes and product use > Other product manufacture and use > SF₆ and PFCs from other product use > Accelerators > SF₆
(1) Clearly indicate any sources and sinks which are considered in the 2006 IPCC Guidelines but are not considered in the submitted inventory. Explain the reason for not reporting these sources and sinks, in order to avoid arbitrary interpretations. An entry should be made for each source/sink category for which "NE" is entered in the sectoral tables.
(2) Developing country Parties that need flexibility in the light of their capacities have the flexibility to instead consider emissions insignificant in accordance with the relevant provision in decision 18/CMA.1, annex, para. 32. The total national aggregate of estimated emissions for all gases from categories considered insignificant, in this case, shall remain below 0.2 per cent of the national total GHG emissions, excluding LULUCF.
(3) Indicate omitted source/sink category.
(4) Clearly indicate any sources and sinks in the submitted inventory that are allocated to a sector other than that indicated by the 2006 IPCC Guidelines. Show the sector indicated in the 2006 IPCC Guidelines and the sector to which the source or sink is allocated in the submitted inventory. Explain the reason for reporting these sources and sinks in a different sector/category. An entry should be made for each source/sink for which the notation key "IE" (included elsewhere) is used in the sectoral tables.
Note: Minimum level of aggregation is needed to protect confidential business and military information, where it would identify particular entity's/entities' confidential data.
Documentation box:
Parties should provide the threshold selected to consider emissions insignificant and an explanation of how the specific flexibility provision has been applied in this documentation box. Parties should provide a detailed information on insignificant categories in the relevant sections of Chapter 1 of the NID. Use this documentation box
to provide references to relevant sections of the NID, if any additional information and further details are needed to explain the contents of this table.

## Table10s1
TABLE 10 EMISSION TRENDS | [11 empty] | 1998
GHG CO2 eq emissions | [11 empty] | RUS-CRT-2024-V1.0
(Sheet 1 of 6) | [11 empty] | Russian Federation
Back to Index
GREENHOUSE GAS SOURCE AND SINK CATEGORIES | Reference year/period for NDC (1) | Base year (2) | 1990 | 1991 | 1992 | 1993 | 1994 | 1995 | 1996 | 1997 | 1998 | Change from 1990 to latest reported year
| kt CO2 equivalents (kt) (3) | [10 empty] | %
Total (net emissions) (4) |  |  | 2601458.439 | 2381934.3608 | 1861499.837 | 1527086.2929 | 1107497.1231 | 959535.8536 | 875006.6134 | 692258.4551 | 625002.7857 | -75.9749
1. Energy |  |  | 2583039.1512 | 2461111.5452 | 2025534.0405 | 1939328.2994 | 1725633.8036 | 1685762.8853 | 1663345.0765 | 1555026.8331 | 1544274.0621 | -40.2148
1.A. Fuel combustion |  |  | 2294057.717 | 2186273.7795 | 1764263.0158 | 1694145.9511 | 1498203.5895 | 1461440.3516 | 1441042.7738 | 1335830.6805 | 1329049.5486 | -42.0656
1.A.1. Energy industries |  |  | 1171756.3308 | 1098704.1234 | 1071292.184 | 1051044.6731 | 959791.3411 | 910023.6113 | 904243.9268 | 851854.2861 | 856536.98 | -26.9014
1.A.2. Manufacturing industries and construction |  |  | 211604.9793 | 215803.4399 | 124865.0709 | 107653.1518 | 75176.0394 | 105220.8611 | 132838.9225 | 99522.7511 | 94683.895 | -55.2544
1.A.3. Transport |  |  | 320120.2119 | 311375.3428 | 253433.4158 | 231696.9808 | 215920.6175 | 207529.5031 | 198470.0775 | 184337.7324 | 192019.8424 | -40.0163
1.A.4. Other sectors |  |  | 271967.9734 | 259425.0405 | 242607.9591 | 233826.9204 | 213343.526 | 199249.7894 | 177331.0933 | 170524.3181 | 160253.9531 | -41.0762
1.A.5. Other |  |  | 318608.2216 | 300965.8329 | 72064.3861 | 69924.225 | 33972.0655 | 39416.5866 | 28158.7538 | 29591.5927 | 25554.878 | -91.9792
1.B. Fugitive emissions from fuels |  |  | 288981.4342 | 274837.7657 | 261271.0247 | 245182.3483 | 227430.2141 | 224322.5337 | 222302.3028 | 219196.1526 | 215224.5135 | -25.5231
1.B.1. Solid fuels |  |  | 98144.6102 | 82371.8607 | 82266.8123 | 75017.6792 | 67911.9863 | 65610.4626 | 61805.3126 | 57699.4515 | 52129.5103 | -46.885
1.B.2. Oil and natural gas and other emissions from energy production |  |  | 190836.824 | 192465.905 | 179004.2124 | 170164.6691 | 159518.2278 | 158712.0712 | 160496.9901 | 161496.7011 | 163095.0032 | -14.5369
1.C. CO2 Transport and storage | [11 empty] | –
2. Industrial processes and product use |  |  | 274945.6834 | 252625.2731 | 225603.9357 | 194658.0192 | 170296.0006 | 178455.0444 | 162822.5508 | 162822.5346 | 154669.0941 | -43.7456
2.A. Mineral industry |  |  | 62310.6931 | 59017.5069 | 49644.0825 | 39617.6739 | 31447.1166 | 32344.2852 | 26683.3713 | 25156.9077 | 23064.6917 | -62.9844
2.B. Chemical industry |  |  | 74242.2658 | 71662.8445 | 60769.9249 | 49738.5744 | 42602.7939 | 44157.7672 | 41310.8843 | 44068.1033 | 43653.9693 | -41.2007
2.C. Metal industry |  |  | 134836.1118 | 118528.5409 | 112188.8591 | 102746.4793 | 94337.1849 | 99835.546 | 92786.5931 | 91638.1266 | 86151.0701 | -36.1068
2.D. Non-energy products from fuels and solvent use |  |  | 2758.0453 | 2639.5357 | 2225.9313 | 1781.6677 | 1124.2047 | 1330.6826 | 1244.9548 | 1120.3256 | 911.1211 | -66.965
2.E. Electronic industry |  |  | 4.6587 | 4.0308 | 2.4709 | 1.8549 | 1.9435 | 2.042 | 1.6365 | 6.1992 | 4.3027 | -7.6409
2.F. Product uses as substitutes for ODS |  |  | 7.0291 | 12.4169 | 17.1209 | 23.9137 | 28.9027 | 32.9595 | 42.7114 | 78.9332 | 118.631 | 1587.7057
2.G. Other product manufacture and use |  |  | 786.8797 | 760.3975 | 755.5461 | 747.8552 | 753.8544 | 751.7618 | 752.3994 | 753.9391 | 765.3082 | -2.7414
2.H. Other |  |  | NE,NO | NE,NO | NE,NO | NE,NO | NE,NO | NE,NO | NE,NO | NE,NO | NE,NO | –
3. Agriculture |  |  | 231710.9861 | 221077.987 | 208814.2723 | 192236.5715 | 170283.1598 | 148999.5048 | 136352.3333 | 124326.2709 | 110393.2079 | -52.3574
3.A. Enteric fermentation |  |  | 115946.9588 | 114336.5366 | 110482.4893 | 105071.8309 | 97741.5873 | 86261.6613 | 78612.312 | 70154.7019 | 63039.0769 | -45.6311
3.B. Manure management |  |  | 28769.686 | 28112.2293 | 26072.6994 | 24337.3635 | 22473.5264 | 19660.9766 | 17446.9342 | 15330.8483 | 14004.7602 | -51.3211
3.C. Rice cultivation |  |  | 958.4157 | 887.6317 | 879.2928 | 861.594 | 637.4664 | 564.1809 | 561.9 | 491.9207 | 481.5744 | -49.7531
3.D. Agricultural soils |  |  | 75862.759 | 68343.8128 | 63139.3461 | 56016.8731 | 46213.8131 | 40436.1794 | 38236.0964 | 37226.0565 | 32073.3463 | -57.7219
3.E. Prescribed burning of savannahs | [11 empty] | – | bar: 1990 to 1998
3.F. Field burning of agricultural residues | [11 empty] | – | bar: 1990 to 1998
3.G. Liming |  |  | 10074.1667 | 9304.1667 | 8149.1667 | 5871.25 | 3144.1667 | 1989.1667 | 1411.6667 | 1058.75 | 737.9167 | -92.6752
3.H. Urea application |  |  | 99 | 93.61 | 91.278 | 77.66 | 72.6 | 87.34 | 83.424 | 63.9936 | 56.5334 | -42.8956
3.I. Other carbon-containing fertilizers | [11 empty] | – | bar: 1990 to 1998
3.J. Other | [11 empty] | – | bar: 1990 to 1998
4. Land use, land-use change and forestry (4) |  |  | -541339.0279 | -605918.3982 | -650571.6199 | -851376.3873 | -1010442.2715 | -1105886.7803 | -1139834.5561 | -1203073.4852 | -1238349.544 | 128.7567
4.A. Forest land |  |  | -576025.1093 | -689159.9908 | -730213.6767 | -925564.7545 | -1072749.9223 | -1165900.8762 | -1199795.0949 | -1243468.66 | -1247423.6431 | 116.5572
4.B. Cropland |  |  | 18996.8445 | 16996.2603 | 15639.9814 | 14938.621 | 14231.6732 | 13780.8848 | 22768.2904 | 23276.8469 | 24933.5658 | 31.2511
4.C. Grassland |  |  | 910.5325 | -2483.4775 | -14200.3624 | -28503.9056 | -36832.2186 | -44394.2834 | -52011.2562 | -70095.8605 | -99550.8634 | -11033.2578
4.D. Wetlands |  |  | 3948.7924 | 3949.831 | 3956.0276 | 3956.0747 | 3958.6405 | 3963.9083 | 3963.6578 | 3965.9653 | 3975.3828 | 0.67338
4.E. Settlements |  |  | 18831.5526 | 31823.1822 | 31394.6317 | 31052.6011 | 28044.9995 | 29212.4021 | 27380.2498 | 26030.9651 | 25946.2748 | 37.7809
4.F. Other land |  |  | NA,NO | 22578.0278 | 22578.0278 | 22578.0278 | 22578.0278 | 22578.0278 | 22578.0278 | 22578.0278 | 22578.0278 | –
4.G. Harvested wood products |  |  | -8001.6405 | 10377.7688 | 20273.7507 | 30166.9482 | 30326.5282 | 34873.1562 | 35281.5692 | 34639.2301 | 31191.7113 | -489.8165
4.H. Other | [11 empty] | – | bar: 1990 to 1998
5. Waste |  |  | 53101.6461 | 53037.9537 | 52119.2084 | 52239.7901 | 51726.4305 | 52205.1994 | 52321.2088 | 53156.3016 | 54015.9656 | 1.7218
5.A. Solid waste disposal |  |  | 29558.4904 | 30652.3879 | 31703.8886 | 32661.9456 | 33564.0783 | 34396.3696 | 35237.9942 | 36065.8468 | 36912.3557 | 24.879
5.B. Biological treatment of solid waste |  |  | 52.68 | 52.68 | 52.68 | 43.9 | 70.24 | 70.24 | 70.24 | 70.24 | 84.9465 | 61.25
5.C. Incineration and open burning of waste |  |  | IE,NE | IE,NE | IE,NE | IE,NE | IE,NE | IE,NE | IE,NE | IE,NE | IE,NE | –
5.D. Wastewater treatment and discharge |  |  | 23490.4757 | 22332.8858 | 20362.6398 | 19533.9445 | 18092.1122 | 17738.5898 | 17012.9745 | 17020.2148 | 17018.6634 | -27.5508
5.E. Other | [11 empty] | –
6. Other (as specified in summary 1) | [11 empty] | – | bar: 1990 to 1998
Memo items: (5)
1.D.1. International bunkers |  |  | 17540.7631 | 16231.7149 | 15990.1476 | 16417.5583 | 16527.9093 | 17303.544 | 17841.1686 | 17928.6946 | 17725.5721 | 1.0536
1.D.1.a. Aviation |  |  | 4665.0439 | 4464.9892 | 4318.7954 | 4641.9607 | 4703.516 | 5026.6813 | 5426.7907 | 5371.9654 | 5233.3985 | 12.1833
1.D.1.b. Navigation |  |  | 12875.7192 | 11766.7257 | 11671.3522 | 11775.5976 | 11824.3933 | 12276.8627 | 12414.3779 | 12556.7292 | 12492.1737 | -2.9788
1.D.2. Multilateral operations | [11 empty] | – | bar: 1990 to 1998
1.D.3. CO2 emissions from biomass |  |  | 62127.0726 | 60795.54 | 50140.0001 | 45810.4865 | 32245.3589 | 29071.7298 | 24752.6711 | 21353.6054 | 16637.7479 | -73.2198
1.D.4. CO2 captured | [11 empty] | – | bar: 1990 to 1998
5.F.1. Long-term storage of C in waste disposal sites |  |  | 180785.1704 | 190164.0686 | 199356.9045 | 208481.4013 | 217412.3304 | 226487.7643 | 235669.7088 | 245054.8688 | 254535.7676 | 40.7946
Indirect N2O | [11 empty] | – | bar: 1990 to 1998
Indirect CO2 (6) | [11 empty] | – | bar: 1990 to 1998
Total CO2 equivalent emissions without LULUCF |  |  | 3142797.4669 | 2987852.7589 | 2512071.4569 | 2378462.6802 | 2117939.3946 | 2065422.6339 | 2014841.1694 | 1895331.9403 | 1863352.3297 | -40.7104
Total CO2 equivalent emissions with LULUCF |  |  | 2601458.439 | 2381934.3608 | 1861499.837 | 1527086.2929 | 1107497.1231 | 959535.8536 | 875006.6134 | 692258.4551 | 625002.7857 | -75.9749
Total CO2 equivalent emissions, including indirect CO2, without LULUCF |  |  | 3142797.4669 | 2987852.7589 | 2512071.4569 | 2378462.6802 | 2117939.3946 | 2065422.6339 | 2014841.1694 | 1895331.9403 | 1863352.3297 | -40.7104
Total CO2 equivalent emissions, including indirect CO2, with LULUCF |  |  | 2601458.439 | 2381934.3608 | 1861499.837 | 1527086.2929 | 1107497.1231 | 959535.8536 | 875006.6134 | 692258.4551 | 625002.7857 | -75.9749
Note: Minimum level of aggregation is needed to protect confidential business and military information, where it would identify particular entity's/entities' confidential data.
Note: All footnotes for this table are given at the end of the table on sheet 6.

## Table10s2
TABLE 10 EMISSION TRENDS | [11 empty] | 1998
CO2 | [11 empty] | RUS-CRT-2024-V1.0
(Sheet 2 of 6) | [11 empty] | Russian Federation
Back to Index
GREENHOUSE GAS SOURCE AND SINK CATEGORIES | Reference year/period for NDC (1) | Base year (2) | 1990 | 1991 | 1992 | 1993 | 1994 | 1995 | 1996 | 1997 | 1998 | Change from 1990 to latest reported year
| (kt) | [10 empty] | %
1. Energy |  |  | 2299418.0131 | 2193281.3965 | 1773106.8772 | 1697626.991 | 1502157.4623 | 1466744.2313 | 1448665.1579 | 1345957.395 | 1340109.8562 | -41.7196
1.A. Fuel combustion |  |  | 2266324.165 | 2159757.103 | 1745819.1214 | 1675639.516 | 1483555.8698 | 1446828.97 | 1428571.4879 | 1324176.5364 | 1318322.6243 | -41.8299
1.A.1. Energy industries |  |  | 1168248.4959 | 1095396.5785 | 1068321.1731 | 1048171.2635 | 957170.5581 | 907484.9512 | 901797.3349 | 849588.9239 | 854282.1494 | -26.875
1.A.2. Manufacturing industries and construction |  |  | 210816.5508 | 214985.9412 | 124454.8271 | 107299.1087 | 74944.7096 | 104807.5426 | 132323.3667 | 99227.3924 | 94361.2799 | -55.2401
1.A.3. Transport |  |  | 315774.0905 | 307104.3286 | 249734.0651 | 228349.8088 | 213055.3981 | 204670.5044 | 195625.2439 | 181572.2043 | 189357.574 | -40.0338
1.A.4. Other sectors |  |  | 258255.564 | 246362.6678 | 232004.9367 | 224411.6684 | 205342.1862 | 191465.9124 | 170851.4433 | 164379.2933 | 154914.6496 | -40.015
1.A.5. Other |  |  | 313229.4638 | 295907.587 | 71304.1193 | 67407.6667 | 33043.0178 | 38400.0593 | 27974.0989 | 29408.7225 | 25406.9714 | -91.8887
1.B. Fugitive emissions from fuels |  |  | 33093.8481 | 33524.2935 | 27287.7558 | 21987.475 | 18601.5925 | 19915.2613 | 20093.67 | 21780.8586 | 21787.2319 | -34.1653
1.B.1. Solid fuels |  |  | NE,NO | NE,NO | NE,NO | NE,NO | NE,NO | NE,NO | NE,NO | NE,NO | NE,NO | –
1.B.2. Oil and natural gas and other emissions from energy production |  |  | 33093.8481 | 33524.2935 | 27287.7558 | 21987.475 | 18601.5925 | 19915.2613 | 20093.67 | 21780.8586 | 21787.2319 | -34.1653
1.C. CO2 Transport and storage | [11 empty] | –
2. Industrial processes and product use |  |  | 225046.9054 | 203281.2312 | 183977.7963 | 162439.7293 | 141486.8489 | 149503.2033 | 136105.2092 | 133986.2699 | 123520.8175 | -45.1133
2.A. Mineral industry |  |  | 62310.6931 | 59017.5069 | 49644.0825 | 39617.6739 | 31447.1166 | 32344.2852 | 26683.3713 | 25156.9077 | 23064.6917 | -62.9844
2.B. Chemical industry |  |  | 38809.7556 | 37733.4764 | 33216.6827 | 31263.1432 | 27185.2741 | 28164.0144 | 26113.8034 | 25317.2477 | 22323.8678 | -42.4787
2.C. Metal industry |  |  | 121168.4114 | 103890.7123 | 98891.0998 | 89777.2445 | 81730.2535 | 87664.2211 | 82063.0797 | 82391.7889 | 77221.1369 | -36.2696
2.D. Non-energy products from fuels and solvent use |  |  | 2758.0453 | 2639.5357 | 2225.9313 | 1781.6677 | 1124.2047 | 1330.6826 | 1244.9548 | 1120.3256 | 911.1211 | -66.965
2.E. Electronic industry
2.F. Product uses as substitutes for ODS
2.G. Other product manufacture and use | [11 empty] | –
2.H. Other | [11 empty] | – | bar: 1990 to 1998
3. Agriculture |  |  | 10173.1667 | 9397.7767 | 8240.4447 | 5948.91 | 3216.7667 | 2076.5067 | 1495.0907 | 1122.7436 | 794.4501 | -92.1907
3.A. Enteric fermentation
3.B. Manure management
3.C. Rice cultivation
3.D. Agricultural soils
3.E. Prescribed burning of savannahs
3.F. Field burning of agricultural residues
3.G. Liming |  |  | 10074.1667 | 9304.1667 | 8149.1667 | 5871.25 | 3144.1667 | 1989.1667 | 1411.6667 | 1058.75 | 737.9167 | -92.6752
3.H. Urea application |  |  | 99 | 93.61 | 91.278 | 77.66 | 72.6 | 87.34 | 83.424 | 63.9936 | 56.5334 | -42.8956
3.I. Other carbon-containing fertilizers | [11 empty] | – | bar: 1990 to 1998
3.J. Other | [11 empty] | – | bar: 1990 to 1998
4. Land use, land-use change and forestry (4) |  |  | -559231.6762 | -626822.8264 | -671561.2199 | -872264.1923 | -1030418.6828 | -1125301.6294 | -1162782.2608 | -1223333.7111 | -1263068.7432 | 125.8579
4.A. Forest land |  |  | -590306.7258 | -702207.4835 | -743385.5151 | -938692.4775 | -1085386.2588 | -1178096.5957 | -1215196.3263 | -1256512.268 | -1264446.2667 | 114.2016
4.B. Cropland |  |  | 17329.8238 | 15345.8668 | 14022.0397 | 13349.4985 | 12680.4727 | 12259.3953 | 21280.9545 | 21830.3599 | 23541.2053 | 35.8422
4.C. Grassland |  |  | -240.9851 | -3791.9541 | -15505.2655 | -29797.3623 | -37794.8398 | -45244.6164 | -53277.0742 | -71107.452 | -101077.1625 | 41843.3294
4.D. Wetlands |  |  | 3616.4428 | 3616.5388 | 3621.8311 | 3620.9845 | 3622.8754 | 3627.3843 | 3626.4773 | 3628.2101 | 3637.0872 | 0.57085
4.E. Settlements |  |  | 18371.4085 | 29376.55 | 28952.0523 | 28628.3295 | 25672.6527 | 26819.7601 | 25042.2519 | 23728.3221 | 23624.7953 | 28.5954
4.F. Other land |  |  | NA,NO | 20459.8868 | 20459.8868 | 20459.8868 | 20459.8868 | 20459.8868 | 20459.8868 | 20459.8868 | 20459.8868 | –
4.G. Harvested wood products |  |  | -8001.6405 | 10377.7688 | 20273.7507 | 30166.9482 | 30326.5282 | 34873.1562 | 35281.5692 | 34639.2301 | 31191.7113 | -489.8165
4.H. Other | [11 empty] | – | bar: 1990 to 1998
5. Waste |  |  | IE,NE | IE,NE | IE,NE | IE,NE | IE,NE | IE,NE | IE,NE | IE,NE | IE,NE | –
5.A. Solid waste disposal
5.B. Biological treatment of solid waste
5.C. Incineration and open burning of waste |  |  | IE,NE | IE,NE | IE,NE | IE,NE | IE,NE | IE,NE | IE,NE | IE,NE | IE,NE | –
5.D. Wastewater treatment and discharge
5.E. Other | [11 empty] | –
6. Other (as specified in summary 1) | [11 empty] | –
Memo items: (5)
1.D.1. International bunkers |  |  | 17386.6089 | 16089.3481 | 15849.7471 | 16273.8021 | 16383.2449 | 17152.2864 | 17685.6778 | 17772.2406 | 17570.739 | 1.059
1.D.1.a. Aviation |  |  | 4630.5924 | 4432.0151 | 4286.9009 | 4607.6797 | 4668.7804 | 4989.5591 | 5386.7137 | 5332.2862 | 5194.742 | 12.1831
1.D.1.b. Navigation |  |  | 12756.0164 | 11657.3329 | 11562.8462 | 11666.1224 | 11714.4645 | 12162.7274 | 12298.9641 | 12439.9544 | 12375.9969 | -2.9791
1.D.2. Multilateral operations | [11 empty] | – | bar: 1990 to 1998
1.D.3. CO2 emissions from biomass |  |  | 62127.0726 | 60795.54 | 50140.0001 | 45810.4865 | 32245.3589 | 29071.7298 | 24752.6711 | 21353.6054 | 16637.7479 | -73.2198
1.D.4. CO2 captured | [11 empty] | – | bar: 1990 to 1998
5.F.1. Long-term storage of C in waste disposal sites |  |  | 180785.1704 | 190164.0686 | 199356.9045 | 208481.4013 | 217412.3304 | 226487.7643 | 235669.7088 | 245054.8688 | 254535.7676 | 40.7946
Indirect N2O
Indirect CO2 (6) | [11 empty] | – | bar: 1990 to 1998
Total CO2 emissions without LULUCF |  |  | 2534638.0852 | 2405960.4044 | 1965325.1182 | 1866015.6304 | 1646861.0778 | 1618323.9412 | 1586265.4578 | 1481066.4085 | 1464425.1237 | -42.2235
Total CO2 emissions with LULUCF |  |  | 1975406.409 | 1779137.5779 | 1293763.8983 | 993751.438 | 616442.395 | 493022.3119 | 423483.1969 | 257732.6975 | 201356.3805 | -89.8068
Total CO2 equivalent emissions, including indirect CO2, without LULUCF |  |  | 2534638.0852 | 2405960.4044 | 1965325.1182 | 1866015.6304 | 1646861.0778 | 1618323.9412 | 1586265.4578 | 1481066.4085 | 1464425.1237 | -42.2235
Total CO2 equivalent emissions, including indirect CO2, with LULUCF |  |  | 1975406.409 | 1779137.5779 | 1293763.8983 | 993751.438 | 616442.395 | 493022.3119 | 423483.1969 | 257732.6975 | 201356.3805 | -89.8068
Note: Minimum level of aggregation is needed to protect confidential business and military information, where it would identify particular entity's/entities' confidential data.
Note: All footnotes for this table are given at the end of the table on sheet 6.

## Table10s3
TABLE 10 EMISSION TRENDS | [11 empty] | 1998
CH4 | [11 empty] | RUS-CRT-2024-V1.0
(Sheet 3 of 6) | [11 empty] | Russian Federation
Back to Index
GREENHOUSE GAS SOURCE AND SINK CATEGORIES | Reference year/period for NDC (1) | Base year (2) | 1990 | 1991 | 1992 | 1993 | 1994 | 1995 | 1996 | 1997 | 1998 | Change from 1990 to latest reported year
| (kt) | [10 empty] | %
1. Energy |  |  | 9689.5163 | 9142.7435 | 8682.021 | 8339.474 | 7724.2425 | 7557.768 | 7434.9579 | 7248.2503 | 7086.759 | -26.8616
1.A. Fuel combustion |  |  | 553.4707 | 527.2435 | 327.8279 | 370.1588 | 267.7408 | 259.272 | 215.0015 | 199.605 | 180.1943 | -67.4428
1.A.1. Energy industries |  |  | 29.9047 | 28.3904 | 26.5253 | 25.0468 | 22.6319 | 21.8543 | 20.2244 | 19.1532 | 19.5428 | -34.6496
1.A.2. Manufacturing industries and construction |  |  | 11.7287 | 12.1735 | 6.0046 | 5.2022 | 3.5002 | 6.3257 | 7.7546 | 4.4306 | 4.8547 | -58.6089
1.A.3. Transport |  |  | 41.5937 | 41.2518 | 37.8549 | 35.0829 | 34.6959 | 35.1717 | 34.4931 | 34.8608 | 34.305 | -17.5236
1.A.4. Other sectors |  |  | 305.3799 | 290.5 | 235.922 | 221.8162 | 176.7736 | 163.1452 | 148.0125 | 136.7924 | 118.0813 | -61.333
1.A.5. Other |  |  | 164.8637 | 154.9278 | 21.5211 | 83.0107 | 30.1392 | 32.7751 | 4.5168 | 4.368 | 3.4105 | -97.9313
1.B. Fugitive emissions from fuels |  |  | 9136.0456 | 8615.5 | 8354.1931 | 7969.3152 | 7456.5016 | 7298.4959 | 7219.9564 | 7048.6453 | 6906.5647 | -24.4031
1.B.1. Solid fuels |  |  | 3505.1647 | 2941.8522 | 2938.1004 | 2679.2028 | 2425.4281 | 2343.2308 | 2207.3326 | 2060.6947 | 1861.7682 | -46.885
1.B.2. Oil and natural gas and other emissions from energy production |  |  | 5630.881 | 5673.6479 | 5416.0927 | 5290.1124 | 5031.0735 | 4955.2651 | 5012.6238 | 4987.9506 | 5044.7965 | -10.4084
1.C. CO2 Transport and storage
2. Industrial processes and product use |  |  | 18.0112 | 16.9311 | 15.6484 | 14.4474 | 13.194 | 12.9764 | 10.5432 | 11.8636 | 10.7071 | -40.553
2.A. Mineral industry | [11 empty] | – | bar: 1990 to 1998
2.B. Chemical industry |  |  | 14.3409 | 13.3576 | 12.1227 | 10.9088 | 9.7988 | 9.5775 | 7.0626 | 8.3369 | 7.2702 | -49.3042
2.C. Metal industry |  |  | 3.6703 | 3.5736 | 3.5257 | 3.5386 | 3.3952 | 3.3988 | 3.4806 | 3.5268 | 3.4369 | -6.3594
2.D. Non-energy products from fuels and solvent use |  |  | NE,NO | NE,NO | NE,NO | NE,NO | NE,NO | NE,NO | NE,NO | NE,NO | NE,NO | –
2.E. Electronic industry
2.F. Product uses as substitutes for ODS
2.G. Other product manufacture and use | [11 empty] | –
2.H. Other | [11 empty] | – | bar: 1990 to 1998
3. Agriculture |  |  | 4710.6305 | 4639.2054 | 4459.942 | 4228.1784 | 3918.2938 | 3452.2543 | 3139.3231 | 2793.8379 | 2513.4978 | -46.642
3.A. Enteric fermentation |  |  | 4140.9628 | 4083.4477 | 3945.8032 | 3752.5654 | 3490.771 | 3080.7736 | 2807.5826 | 2505.5251 | 2251.3956 | -45.6311
3.B. Manure management |  |  | 535.4385 | 524.0565 | 482.7355 | 444.8418 | 404.7562 | 351.3313 | 311.6727 | 270.7443 | 244.9031 | -54.2612
3.C. Rice cultivation |  |  | 34.2291 | 31.7011 | 31.4033 | 30.7712 | 22.7667 | 20.1493 | 20.0679 | 17.5686 | 17.1991 | -49.7531
3.D. Agricultural soils | [11 empty] | – | bar: 1990 to 1998
3.E. Prescribed burning of savannahs | [11 empty] | – | bar: 1990 to 1998
3.F. Field burning of agricultural residues | [11 empty] | – | bar: 1990 to 1998
3.G. Liming
3.H. Urea application
3.I. Other carbon-containing fertilizers
3.J. Other | [11 empty] | – | bar: 1990 to 1998
4. Land use, land-use change and forestry (4) |  |  | 408.7323 | 382.2805 | 383.7716 | 380.9938 | 361.6051 | 347.8777 | 429.6382 | 368.0814 | 468.7981 | 14.6956
4.A. Forest land |  |  | 303.6779 | 274.9993 | 277.9091 | 276.5705 | 265.0681 | 254.743 | 329.9555 | 274.9206 | 367.9038 | 21.1494
4.B. Cropland |  |  | 59.5365 | 58.9426 | 57.7836 | 56.7544 | 55.4 | 54.3389 | 53.1191 | 51.6602 | 49.7272 | -16.4761
4.C. Grassland |  |  | 35.0916 | 37.9028 | 37.6341 | 37.2154 | 30.6766 | 28.3279 | 36.0891 | 31.0204 | 40.6817 | 15.93
4.D. Wetlands |  |  | 10.4264 | 10.4358 | 10.4447 | 10.4536 | 10.4603 | 10.4679 | 10.4744 | 10.4801 | 10.4855 | 0.56705
4.E. Settlements | [11 empty] | – | bar: 1990 to 1998
4.F. Other land | [11 empty] | – | bar: 1990 to 1998
4.G. Harvested wood products
4.H. Other | [11 empty] | – | bar: 1990 to 1998
5. Waste |  |  | 1802.461 | 1801.5343 | 1780.0478 | 1784.6319 | 1767.1168 | 1785.6257 | 1794.149 | 1820.2978 | 1851.2651 | 2.7076
5.A. Solid waste disposal |  |  | 1055.6604 | 1094.7281 | 1132.2817 | 1166.4981 | 1198.7171 | 1228.4418 | 1258.4998 | 1288.066 | 1318.2984 | 24.879
5.B. Biological treatment of solid waste |  |  | 1.2 | 1.2 | 1.2 | 1 | 1.6 | 1.6 | 1.6 | 1.6 | 1.935 | 61.25
5.C. Incineration and open burning of waste |  |  | IE,NE | IE,NE | IE,NE | IE,NE | IE,NE | IE,NE | IE,NE | IE,NE | IE,NE | –
5.D. Wastewater treatment and discharge |  |  | 745.6006 | 705.6061 | 646.5661 | 617.1338 | 566.7997 | 555.584 | 534.0492 | 530.6318 | 531.0317 | -28.778
5.E. Other | [11 empty] | –
6. Other (as specified in summary 1) | [11 empty] | –
Total CH4 emissions without LULUCF |  |  | 16220.619 | 15600.4143 | 14937.6593 | 14366.7318 | 13422.8471 | 12808.6243 | 12378.9732 | 11874.2496 | 11462.229 | -29.3354
Total CH4 emissions with LULUCF |  |  | 16629.3513 | 15982.6948 | 15321.4309 | 14747.7256 | 13784.4522 | 13156.5021 | 12808.6114 | 12242.331 | 11931.0272 | -28.2532
Memo items: (5)
1.D.1. International bunkers |  |  | 1.1858 | 1.0851 | 1.0755 | 1.0871 | 1.0918 | 1.1346 | 1.1496 | 1.1624 | 1.1557 | -2.5411
1.D.1.a. Aviation |  |  | 0.031665 | 0.030307 | 0.029315 | 0.031508 | 0.031926 | 0.03412 | 0.036835 | 0.03647 | 0.03553 | 12.2054
1.D.1.b. Navigation |  |  | 1.1542 | 1.0548 | 1.0462 | 1.0555 | 1.0599 | 1.1005 | 1.1128 | 1.1259 | 1.1202 | -2.9457
1.D.2. Multilateral operations | [11 empty] | – | bar: 1990 to 1998
1.D.3. CO2 emissions from biomass
1.D.4. CO2 captured
5.F.1. Long-term storage of C in waste disposal sites
Indirect N2O
Indirect CO2 (6)
Note: Minimum level of aggregation is needed to protect confidential business and military information, where it would identify particular entity's/entities' confidential data.
Note: All footnotes for this table are given at the end of the table on sheet 6.

## Table10s4
TABLE 10 EMISSION TRENDS | [11 empty] | 1998
N2O | [11 empty] | RUS-CRT-2024-V1.0
(Sheet 4 of 6) | [11 empty] | Russian Federation
Back to Index
GREENHOUSE GAS SOURCE AND SINK CATEGORIES | Reference year/period for NDC (1) | Base year (2) | 1990 | 1991 | 1992 | 1993 | 1994 | 1995 | 1996 | 1997 | 1998 | Change from 1990 to latest reported year
| (kt) | [10 empty] | %
1. Energy |  |  | 46.4705 | 44.6541 | 35.2097 | 30.9284 | 27.1606 | 27.9289 | 24.5324 | 23.0884 | 21.6413 | -53.4299
1.A. Fuel combustion |  |  | 46.175 | 44.3542 | 34.9612 | 30.7245 | 26.9848 | 27.7425 | 24.3443 | 22.8876 | 21.4396 | -53.5689
1.A.1. Energy industries |  |  | 10.0774 | 9.4816 | 8.4087 | 8.1966 | 7.4985 | 7.2707 | 7.0955 | 6.5248 | 6.4439 | -36.0558
1.A.2. Manufacturing industries and construction |  |  | 1.7359 | 1.7986 | 0.91364 | 0.78635 | 0.50311 | 0.89131 | 1.1261 | 0.64642 | 0.70447 | -59.4185
1.A.3. Transport |  |  | 12.0057 | 11.7584 | 9.96 | 8.924 | 7.1462 | 7.0724 | 7.0907 | 6.7525 | 6.4216 | -46.5117
1.A.4. Other sectors |  |  | 19.4784 | 18.5976 | 15.0838 | 12.0921 | 11.5158 | 12.1351 | 8.8125 | 8.7352 | 7.6718 | -60.6138
1.A.5. Other |  |  | 2.8776 | 2.718 | 0.595 | 0.7255 | 0.32132 | 0.37293 | 0.21956 | 0.22856 | 0.19778 | -93.127
1.B. Fugitive emissions from fuels |  |  | 0.2955 | 0.29989 | 0.24853 | 0.20395 | 0.17576 | 0.18636 | 0.18812 | 0.20085 | 0.20177 | -31.7185
1.B.1. Solid fuels |  |  | NE,NO | NE,NO | NE,NO | NE,NO | NE,NO | NE,NO | NE,NO | NE,NO | NE,NO | –
1.B.2. Oil and natural gas and other emissions from energy production |  |  | 0.2955 | 0.29989 | 0.24853 | 0.20395 | 0.17576 | 0.18636 | 0.18812 | 0.20085 | 0.20177 | -31.7185
1.C. CO2 Transport and storage
2. Industrial processes and product use |  |  | 15.9429 | 16.0842 | 13.9843 | 11.8834 | 9.6303 | 10.738 | 11.4645 | 10.9468 | 9.6192 | -39.6649
2.A. Mineral industry | [11 empty] | – | bar: 1990 to 1998
2.B. Chemical industry |  |  | 14.1313 | 14.3783 | 12.3022 | 10.2362 | 7.9661 | 9.0874 | 9.8173 | 9.3075 | 7.9503 | -43.7395
2.C. Metal industry | [11 empty] | –
2.D. Non-energy products from fuels and solvent use |  |  | NE,NO | NE,NO | NE,NO | NE,NO | NE,NO | NE,NO | NE,NO | NE,NO | NE,NO | –
2.E. Electronic industry | [11 empty] | –
2.F. Product uses as substitutes for ODS
2.G. Other product manufacture and use |  |  | 1.8117 | 1.706 | 1.682 | 1.6472 | 1.6641 | 1.6506 | 1.6472 | 1.6394 | 1.6689 | -7.8825
2.H. Other | [11 empty] | – | bar: 1990 to 1998
3. Agriculture |  |  | 338.2648 | 308.6131 | 285.6432 | 256.2214 | 216.4308 | 189.6599 | 177.1932 | 169.721 | 148.0031 | -56.2464
3.A. Enteric fermentation
3.B. Manure management |  |  | 51.9902 | 50.7119 | 47.3815 | 44.837 | 42.0391 | 37.0706 | 32.906 | 29.2453 | 26.9716 | -48.1218
3.C. Rice cultivation
3.D. Agricultural soils |  |  | 286.2746 | 257.9012 | 238.2617 | 211.3844 | 174.3917 | 152.5894 | 144.2872 | 140.4757 | 121.0315 | -57.7219
3.E. Prescribed burning of savannahs | [11 empty] | – | bar: 1990 to 1998
3.F. Field burning of agricultural residues | [11 empty] | – | bar: 1990 to 1998
3.G. Liming
3.H. Urea application
3.I. Other carbon-containing fertilizers
3.J. Other | [11 empty] | – | bar: 1990 to 1998
4. Land use, land-use change and forestry (4) |  |  | 24.3326 | 38.4927 | 38.6566 | 38.566 | 37.1754 | 36.5067 | 41.1994 | 37.5621 | 43.7466 | 79.7859
4.A. Forest land |  |  | 21.8062 | 20.1793 | 20.3411 | 20.316 | 19.6771 | 19.1053 | 23.2546 | 20.1729 | 25.3635 | 16.3132
4.B. Cropland |  |  | NA,NO | NA,NO | NA,NO | NA,NO | NA,NO | NA,NO | NA,NO | NA,NO | NA,NO | –
4.C. Grassland |  |  | 0.63756 | 0.93282 | 0.94773 | 0.94878 | 0.39123 | 0.21567 | 0.96348 | 0.5397 | 1.4612 | 129.1831
4.D. Wetlands |  |  | 0.15249 | 0.15506 | 0.15752 | 0.15996 | 0.16179 | 0.16386 | 0.16565 | 0.16721 | 0.16868 | 10.6173
4.E. Settlements |  |  | 1.7364 | 9.2326 | 9.2173 | 9.1482 | 8.9523 | 9.0288 | 8.8226 | 8.6892 | 8.7603 | 404.5115
4.F. Other land |  |  | NA,NO | 7.993 | 7.993 | 7.993 | 7.993 | 7.993 | 7.993 | 7.993 | 7.993 | –
4.G. Harvested wood products
4.H. Other | [11 empty] | – | bar: 1990 to 1998
5. Waste |  |  | 9.9349 | 9.7924 | 8.5957 | 8.5664 | 8.4798 | 8.3309 | 7.8681 | 8.2565 | 8.2285 | -17.1759
5.A. Solid waste disposal
5.B. Biological treatment of solid waste |  |  | 0.072 | 0.072 | 0.072 | 0.06 | 0.096 | 0.096 | 0.096 | 0.096 | 0.1161 | 61.25
5.C. Incineration and open burning of waste |  |  | IE,NE | IE,NE | IE,NE | IE,NE | IE,NE | IE,NE | IE,NE | IE,NE | IE,NE | –
5.D. Wastewater treatment and discharge |  |  | 9.8629 | 9.7204 | 8.5237 | 8.5064 | 8.3838 | 8.2349 | 7.7721 | 8.1605 | 8.1124 | -17.7484
5.E. Other | [11 empty] | –
6. Other (as specified in summary 1) | [11 empty] | –
Total direct N2O emissions without LULUCF |  |  | 410.613 | 379.1438 | 343.4329 | 307.5996 | 261.7015 | 236.6577 | 221.0582 | 212.0127 | 187.4921 | -54.3385
Total direct N2O emissions with LULUCF |  |  | 434.9457 | 417.6365 | 382.0895 | 346.1656 | 298.8769 | 273.1644 | 262.2576 | 249.5748 | 231.2387 | -46.835
Memo items: (5)
1.D.1. International bunkers |  |  | 0.45642 | 0.42259 | 0.41617 | 0.42762 | 0.43054 | 0.4509 | 0.46529 | 0.46757 | 0.46217 | 1.2589
1.D.1.a. Aviation |  |  | 0.12666 | 0.12123 | 0.11726 | 0.12603 | 0.1277 | 0.13648 | 0.14734 | 0.14588 | 0.14212 | 12.2054
1.D.1.b. Navigation |  |  | 0.32976 | 0.30136 | 0.29891 | 0.30158 | 0.30283 | 0.31442 | 0.31794 | 0.32169 | 0.32005 | -2.9457
1.D.2. Multilateral operations | [11 empty] | – | bar: 1990 to 1998
1.D.3. CO2 emissions from biomass
1.D.4. CO2 captured
5.F.1. Long-term storage of C in waste disposal sites
Indirect N2O | [11 empty] | – | bar: 1990 to 1998
Indirect CO2 (6)
Note: Minimum level of aggregation is needed to protect confidential business and military information, where it would identify particular entity's/entities' confidential data.
Note: All footnotes for this table are given at the end of the table on sheet 6.

## Table10s5
TABLE 10 EMISSION TRENDS | [11 empty] | 1998
HFCs, PFCs, SF6, and NF3 | [11 empty] | RUS-CRT-2024-V1.0
(Sheet 5 of 6) | [11 empty] | Russian Federation
Back to Index
GREENHOUSE GAS SOURCE AND SINK CATEGORIES | Reference year/period for NDC (1) | Base year (2) | 1990 | 1991 | 1992 | 1993 | 1994 | 1995 | 1996 | 1997 | 1998 | Change from 1990 to latest reported year
| (kt) | [10 empty] | %
Emissions of HFCs and PFCs - CO2 equivalents (kt) (3) |  |  | 43687.6651 | 43234.3986 | 36835.648 | 28199.7607 | 25490.0014 | 25036.6018 | 22050.5427 | 24269.8159 | 27168.573 | -37.8118
Emissions of HFCs - CO2 equivalents (kt) (3) |  |  | 30109.5114 | 28678.9048 | 23620.708 | 15315.1568 | 12962.2333 | 12943.85 | 11406.2238 | 15094.0837 | 18301.3389 | -39.2174
HFC-23 |  |  | 2.4282 | 2.3128 | 1.9046 | 1.2343 | 1.0441 | 1.0423 | 0.9175 | 1.2123 | 1.4682 | -39.5336
HFC-32 |  |  | NO | NO | NO | NO | NO | NO | NO | 7.616e-07 | 7.6382e-06 | –
HFC-41 | [11 empty] | – | bar: 1990 to 1998
HFC-43-10mee | [11 empty] | – | bar: 1990 to 1998
HFC-125 |  |  | NO | NO | NO | NO | NO | NO | 5.3045e-06 | 0.00057648 | 0.0020042 | –
HFC-134 | [11 empty] | – | bar: 1990 to 1998
HFC-134a |  |  | NA,NO | NA,NO | 0.0026118 | 0.0079807 | 0.011653 | 0.014775 | 0.022488 | 0.045458 | 0.066773 | –
HFC-143 | [11 empty] | – | bar: 1990 to 1998
HFC-143a |  |  | NO | NO | NO | NO | NO | NO | NO | 7.0332e-05 | 0.00041039 | –
HFC-152 | [11 empty] | – | bar: 1990 to 1998
HFC-152a |  |  | NA,NO | NA,NO | NA,NO | NA,NO | NA,NO | NA,NO | NA,NO | NA,NO | 9.555e-07 | –
HFC-161 | [11 empty] | – | bar: 1990 to 1998
HFC-227ea |  |  | NA,NO | NA,NO | NA,NO | NA,NO | NA,NO | NA,NO | NA,NO | 3.933e-06 | 2.1067e-05 | –
HFC-236cb | [11 empty] | – | bar: 1990 to 1998
HFC-236ea | [11 empty] | – | bar: 1990 to 1998
HFC-236fa | [11 empty] | – | bar: 1990 to 1998
HFC-245ca | [11 empty] | – | bar: 1990 to 1998
HFC-245fa |  |  | NE,NO | NE,NO | NE,NO | NE,NO | NE,NO | NE,NO | NE,NO | NE,NO | NE,NO | –
HFC-365mfc | [11 empty] | – | bar: 1990 to 1998
Unspecified mix of HFCs (7) - CO2 equivalents (kt) (3) | [11 empty] | – | bar: 1990 to 1998
Emissions of PFCs - CO2 equivalents (kt) |  |  | 13578.1537 | 14555.4938 | 13214.9401 | 12884.604 | 12527.7681 | 12092.7517 | 10644.3188 | 9175.7322 | 8867.2341 | -34.6948
CF4 |  |  | 1.7703 | 1.8787 | 1.7308 | 1.6829 | 1.6156 | 1.5833 | 1.3955 | 1.2054 | 1.1667 | -34.0997
C2F6 |  |  | 0.1649 | 0.18775 | 0.15541 | 0.15431 | 0.16234 | 0.14249 | 0.12417 | 0.10458 | 0.099394 | -39.7253
C3F8 |  |  | 2.8762e-05 | 4.7728e-05 | 4.2967e-05 | 4.8328e-05 | 3.0117e-05 | 2.1041e-05 | NO | 0.000256 | 2.6848e-05 | -6.653
C4F10 | [11 empty] | – | bar: 1990 to 1998
c-C4F8 |  |  | 0.0010662 | 0.0015639 | 0.0015236 | 0.0014231 | 0.0014788 | 0.0014537 | 0.0014327 | 0.0021907 | 0.0030182 | 183.0914
C5F12 | [11 empty] | – | bar: 1990 to 1998
C6F14 | [11 empty] | – | bar: 1990 to 1998
C10F18 | [11 empty] | – | bar: 1990 to 1998
c-C3F6 | [11 empty] | – | bar: 1990 to 1998
Unspecified mix of PFCs (7) - CO2 equivalents (kt) (3) | [11 empty] | – | bar: 1990 to 1998
Unspecified mix of HFCs and PFCs - CO2 equivalents (kt) (3) | [11 empty] | – | bar: 1990 to 1998
Emissions of SF6 - CO2 equivalents (kt) (3) |  |  | 1481.9288 | 1373.2466 | 646.5073 | 464.8946 | 397.6929 | 706.3278 | 1333.4912 | 1333.3534 | 1130.8241 | -23.6924
SF6 |  |  | 0.063061 | 0.058436 | 0.027511 | 0.019783 | 0.016923 | 0.030057 | 0.056744 | 0.056738 | 0.04812 | -23.6924
Emissions of NF3 - CO2 equivalents (kt) (3) | [11 empty] | – | bar: 1990 to 1998
NF3 | [11 empty] | – | bar: 1990 to 1998
Note: Minimum level of aggregation is needed to protect confidential business and military information, where it would identify particular entity's/entities' confidential data.
Note: All footnotes for this table are given at the end of the table on sheet 6.

## Table10s6
TABLE 10 EMISSION TRENDS | [11 empty] | 1998
SUMMARY | [11 empty] | RUS-CRT-2024-V1.0
(Sheet 6 of 6) | [11 empty] | Russian Federation
Back to Index
GREENHOUSE GAS EMISSIONS AND REMOVALS | Reference year/period for NDC (1) | Base year (2) | 1990 | 1991 | 1992 | 1993 | 1994 | 1995 | 1996 | 1997 | 1998 | Change from 1990 to latest reported year
| CO2 equivalents (kt) (3) | [10 empty] | (%)
CO2 emissions without net CO2 from LULUCF |  |  | 2534638.0852 | 2405960.4044 | 1965325.1182 | 1866015.6304 | 1646861.0778 | 1618323.9412 | 1586265.4578 | 1481066.4085 | 1464425.1237 | -42.2235
CO2 emissions with net CO2 from LULUCF |  |  | 1975406.409 | 1779137.5779 | 1293763.8983 | 993751.438 | 616442.395 | 493022.3119 | 423483.1969 | 257732.6975 | 201356.3805 | -89.8068
CH4 emissions without CH4 from LULUCF |  |  | 454177.3317 | 436811.5991 | 418254.4602 | 402268.4895 | 375839.7197 | 358641.4818 | 346611.2502 | 332478.9897 | 320942.4132 | -29.3354
CH4 emissions with CH4 from LULUCF |  |  | 465621.8362 | 447515.4533 | 429000.0655 | 412936.3164 | 385964.6619 | 368382.0577 | 358641.1203 | 342785.2692 | 334068.7607 | -28.2532
N2O emissions without N2O from LULUCF |  |  | 108812.4561 | 100473.1103 | 91009.7231 | 81513.905 | 69350.9028 | 62714.2813 | 58580.4276 | 56183.3728 | 49685.3957 | -54.3385
N2O emissions with N2O from LULUCF |  |  | 115260.5998 | 110673.6844 | 101253.7179 | 91733.8831 | 79202.3719 | 72388.5545 | 69498.2623 | 66137.3192 | 61278.2474 | -46.835
HFCs |  |  | 30109.5114 | 28678.9048 | 23620.708 | 15315.1568 | 12962.2333 | 12943.85 | 11406.2238 | 15094.0837 | 18301.3389 | -39.2174
PFCs |  |  | 13578.1537 | 14555.4938 | 13214.9401 | 12884.604 | 12527.7681 | 12092.7517 | 10644.3188 | 9175.7322 | 8867.2341 | -34.6948
Unspecified mix of HFCs and PFCs | [11 empty] | – | bar: 1990 to 1998
SF6 |  |  | 1481.9288 | 1373.2466 | 646.5073 | 464.8946 | 397.6929 | 706.3278 | 1333.4912 | 1333.3534 | 1130.8241 | -23.6924
NF3 | [11 empty] | – | bar: 1990 to 1998
Total (without LULUCF) |  |  | 3142797.4669 | 2987852.7589 | 2512071.4569 | 2378462.6802 | 2117939.3946 | 2065422.6339 | 2014841.1694 | 1895331.9403 | 1863352.3297 | -40.7104
Total (with LULUCF) |  |  | 2601458.439 | 2381934.3608 | 1861499.837 | 1527086.2929 | 1107497.1231 | 959535.8536 | 875006.6134 | 692258.4551 | 625002.7857 | -75.9749
Total (without LULUCF, with indirect) |  |  | 3142797.4669 | 2987852.7589 | 2512071.4569 | 2378462.6802 | 2117939.3946 | 2065422.6339 | 2014841.1694 | 1895331.9403 | 1863352.3297 | -40.7104
Total (with LULUCF, with indirect) |  |  | 2601458.439 | 2381934.3608 | 1861499.837 | 1527086.2929 | 1107497.1231 | 959535.8536 | 875006.6134 | 692258.4551 | 625002.7857 | -75.9749
GREENHOUSE GAS SOURCE AND SINK CATEGORIES | Reference year/period for NDC (1) | Base year (2) | 1990 | 1991 | 1992 | 1993 | 1994 | 1995 | 1996 | 1997 | 1998 | Change from 1990 to latest reported year
| CO2 equivalents (kt) (3) | [10 empty] | (%)
1. Energy |  |  | 2583039.1512 | 2461111.5452 | 2025534.0405 | 1939328.2994 | 1725633.8036 | 1685762.8853 | 1663345.0765 | 1555026.8331 | 1544274.0621 | -40.2148
2. Industrial processes and product use |  |  | 274945.6834 | 252625.2731 | 225603.9357 | 194658.0192 | 170296.0006 | 178455.0444 | 162822.5508 | 162822.5346 | 154669.0941 | -43.7456
3. Agriculture |  |  | 231710.9861 | 221077.987 | 208814.2723 | 192236.5715 | 170283.1598 | 148999.5048 | 136352.3333 | 124326.2709 | 110393.2079 | -52.3574
4. Land use, land-use change and forestry (4) |  |  | -541339.0279 | -605918.3982 | -650571.6199 | -851376.3873 | -1010442.2715 | -1105886.7803 | -1139834.5561 | -1203073.4852 | -1238349.544 | 128.7567
5. Waste |  |  | 53101.6461 | 53037.9537 | 52119.2084 | 52239.7901 | 51726.4305 | 52205.1994 | 52321.2088 | 53156.3016 | 54015.9656 | 1.7218
6. Other | [11 empty] | – | bar: 1990 to 1998
Total (with LULUCF) (8) |  |  | 2601458.439 | 2381934.3608 | 1861499.837 | 1527086.2929 | 1107497.1231 | 959535.8536 | 875006.6134 | 692258.4551 | 625002.7857 | -75.9749
(1) In accordance with decision 18/CMA.1, annex, para. 57, Parties shall report a consistent annual time series starting from 1990; those developing country Parties that need flexibility in the light of their capacities with respect to this provision have the flexibility to instead report data covering, at a minimum, the reference year/period for its NDC under Article 4 of the Paris Agreement and, in addition, a consistent annual time series from at least 2020 onwards.
(2) The column "Base year" should be filled in only by those Parties with economies in transition that use a base year different from 1990 in accordance with the relevant decisions of the COP. For these Parties, this different base year is used to calculate the percentage change in the final column of this table.
(3) As per decision 18/CMA.1, annex, para. 37, Parties shall use the 100-year time-horizon GWP values from the IPCC Fifth Assessment Report, or 100-year time-horizon GWP values from a subsequent IPCC assessment report as agreed upon by the CMA, to report aggregate emissions and removals of GHGs, expressed in CO2 eq. Parties may also use other metrics (e.g. global temperature potential) to report supplemental information on aggregate emissions and removals of GHGs, expressed in CO2 eq. In such cases, Parties shall provide in the NID information on the values of the metrics used and the IPCC assessment report they were sourced from.
(4) Fill in net emissions/removals as reported in table Summary 1. For the purposes of reporting, the signs for removals are always negative (–) and for emissions positive (+).
(5) Parties are asked to report emissions from international aviation and international navigation and multilateral operations, as well as CO2 emissions from biomass and CO2 captured, under memo items. These emissions should not be included in the national total emissions from the energy sector. The Amounts of biomass used as fuel are included in the national energy consumption but the corresponding CO2 emissions are not included in the national total as it is assumed that the biomass is produced in a sustainable manner. If the biomass is harvested at an unsustainable rate, net CO2 emissions are accounted for as a loss of biomass stocks in the LULUCF sector.
(6) In accordance with the MPGs (chapter II), for Parties that decide to report indirect CO2 emissions, the national totals shall be provided with and without indirect CO2.
(7) In accordance with the MPGs (chapter II), HFC and PFC emissions should be reported for each relevant chemical. However, if it is not possible to report values for each chemical (i.e. mixtures, confidential data, lack of disaggregation), this row could be used for reporting aggregate figures for HFCs and PFCs. Note that the unit used for this row is kt CO2 eq. and that appropriate notation keys should be entered in the cells for the individual chemicals.
(8) Includes net CO2, CH4 and N2O from LULUCF.
Note: Minimum level of aggregation is needed to protect confidential business and military information, where it would identify particular entity's/entities' confidential data.
Documentation box: | bar: 1990
Parties should provide a detailed description of emission trends in chapter 2 ("Trends in greenhouse gas emissions") and, as appropriate, in the corresponding chapters 3 to 8 of the NID. Use this documentation box to provide references to | bar: 1990
relevant sections of the NID, if any additional information and further details are needed to explain the contents of this table. | bar: 1990

## Flex_Summary
1998
SUMMARY TABLE ON THE USE OF FLEXIBILITY PROVISIONS | [7 empty] | RUS-CRT-2024-V1.0
Russian Federation
Back to Index
MPG flexibility provision | Year | Sector | Category | Gas | Description of the application of flexibility | Clarification of capacity constraint | Timeframe for improvement | Progress made in addressing areas of improvement
Note: This table is used on a voluntary basis.