## CO
ANNEX XIII
Reporting on consistency of the reported data on air pollutants pursuant to Article 15
EMISSION CATEGORIES | Emissions for pollutant X reported in greenhouse gas (GHG inventory) (in kt) (3) | Emissions for pollutant X reported under Directive 2016/2284 (NEC), submission version X (in kt) (3) | Absolute difference in kt (1) (3) | Explanations for differences
National total (excluding LULUCF) | 1910.9426 | 841.7763 | 1069.1662 | The difference between GHG inventory emissions and emissions reported under Directive 2016/2284 (NEC) inventory is due to the different emission estimation methodologies.
1. Energy | 870.8891 | 820.5426 | 50.3465 | The difference between GHG inventory emissions and emissions reported under Directive 2016/2284 (NEC) inventory is due to the different emission estimation methodologies.
A. Fuel combustion (sectoral approach) | 870.4679 | 686.3008 | 184.1671 | The differences are due to the used activity data sources. In the GHG inventory - stationary combustion the associated emission factors are those provided through the EMEP guidelines.
1. Energy industries | 14.6066 | 8.008 | 6.5986 | The differences are due to the used activity data sources. In the GHG inventory - stationary combustion the associated emission factors are those provided through the EMEP guidelines.
2. Manufacturing industries and construction | 80.9973 | 33.7704 | 47.2269 | The differences are due the used activity data sources. In the GHG inventory the associated emission factors are those provided through the EMEP guidelines.
3. Transport | 102.7689 | 113.6047 | -10.8358 | The differences of emissions are due to the used of different activity data sources and different methodologies. In the GHG inventory the associated emission factors are those provided through the EMEP guidelines.
4. Other sectors | 671.4497 | 529.4235 | 142.0262 | The differences are due the used activity data sources. In the GHG inventory - stationary combustion the associated emission factors are those provided through the EMEP guidelines.
5. Other | 0.64544 | 1.4942 | -0.84879 | The differences are due the used activity data sources. In the GHG inventory - stationary combustion the associated emission factors are those provided through the EMEP guidelines.
B. Fugitive emissions from fuels | 0.42119 | 134.2418 | -133.8206 | The differences of emissions are due to the used of different activity data sources and different methodologies. In the GHG inventory the associated emission factors are those provided through the EMEP guidelines.
1. Solid fuels | NA,NO | NO, NA | 0 | NA
2. Oil and natural gas and other emissions from energy production | 0.42119 | 134.2418 | -133.8206 | The differences of emissions are due to the used of different activity data sources and different methodologies. In the GHG inventory the associated emission factors are those provided through the EMEP guidelines.
2. Industrial processes and product use | 26.463 | 13.6983 | 12.7647 | The difference between GHG inventory emissions and emissions reported under Directive 2016/2284 (NEC) inventory is due to the different emission estimation methodologies.
A. Mineral industry | NE,NO | IE, NA | 0 | NA
B. Chemical industry | 0.37921 | 5.7e-06 | 0.3792 | The difference between GHG inventory emissions and emissions reported under Directive 2016/2284 (NEC) inventory is due to the different emission estimation methodologies.
C. Metal industry | 26.0824 | 12.1954 | 13.887 | The difference between GHG inventory emissions and emissions reported under Directive 2016/2284 (NEC) inventory is due to the different emission estimation methodologies. For NIR, the estimation of the CO emissions related to CRF categories 2.C.1 - Iron and steel production, respectively 2.C.3 Aluminium production was performed based on the Tier 1 methodology of the IPCC 1996 (activity data x default emission factor).
D. Non-energy products from fuels and solvent use | 0.00025998 | 1.432e-07 | 0.00025983 | The difference between GHG inventory emissions and emissions reported under Directive 2016/2284 (NEC) inventory is due to the different emission estimation methodologies.
G. Other product manufacture and use | NO | 1.5012 | -1.5012 | There are not default or country specific values for CO EF. According with the IPCC 1996, GPG 2000 and IPCC 2006 Methodology there are not described methods for estimating these emissions.
H. Other | 0.0011519 | 0.0016885 | -0.00053664 | The difference between GHG inventory emissions and emissions reported under Directive 2016/2284 (NEC) inventory is due to the different emission estimation methodologies. For NIR, the estimation of the CO emissions was performed based on the Tier 1 methodology of the IPCC 1996 (activity data x default emission factor).
3. Agriculture | 1013.5904 | 0.29847 | 1013.2919 | The differences are due the used activity data sources.
B. Manure management | NE | NA | 0 | NA
D. Agricultural soils | NE | NA | 0 | NA
F. Field burning of agricultural residues | 1013.5904 | 0.29847 | 1013.2919 | The differences are due the used activity data sources.
J. Other | NO | NA | 0 | NA
5. Waste | NA,NE,NO | 7.2369 | -7.2369 | There are not default or country specific values for CO EF. According with the IPCC 1996, GPG 2000 and IPCC 2006 Methodology there are not described methods for estimating these emissions.
A. Solid waste disposal | NA,NE,NO | NA | 0 | NA
B. Biological treatment of solid waste | NO | NE | 0 | NA
C. Incineration and open burning of waste | NO | 7.2369 | -7.2369 | There are not default or country specific values for CO EF. According with the IPCC 1996, GPG 2000 and IPCC 2006 Methodology there are not described methods for estimating these emissions.
D. Wastewater treatment and discharge | NA,NE | IE, NA | 0 | NA
E. Other | NA | NE | 0 | NA
6. Other | NO | NA | 0 | NA
Notes:
(1) Emissions reported in GHG inventory minus emissions reported in NEC inventory
(2) Difference in kt by emissions reported in GHG inventory
(3) Data to be reported up to on decimal point for kt and % values

## SO2
ANNEX XIII
Reporting on consistency of the reported data on air pollutants pursuant to Article 15
EMISSION CATEGORIES | Emissions for pollutant X reported in greenhouse gas (GHG inventory) (in kt) (3) | Emissions for pollutant X reported under Directive 2016/2284 (NEC), submission version X (in kt) (3) | Absolute difference in kt (1) (3) | Explanations for differences
National total (excluding LULUCF) | 43.3632 | 27.5017 | 15.8615 | The difference between GHG inventory emissions and emissions reported under Directive 2016/2284 (NEC) inventory is due to the different emission estimation methodologies.
1. Energy | 40.1521 | 26.9828 | 13.1693 | The difference between GHG inventory emissions and emissions reported under Directive 2016/2284 (NEC) inventory is due to the different emission estimation methodologies.
A. Fuel combustion (sectoral approach) | 37.6352 | 25.8669 | 11.7683 | The difference between GHG inventory emissions and emissions reported under Directive 2016/2284 (NEC) inventory is due to the different emission estimation methodologies.
1. Energy industries | 16.4462 | 9.263 | 7.1832 | The differences are due the used activity data sources. In the GHG inventory - stationary combustion the associated emission factors are those provided through the EMEP guidelines; the SO2 emissions for 1A1a category are those reported under the NEC directive.
2. Manufacturing industries and construction | 12.0426 | 10.4213 | 1.6213 | The differences are due the used activity data sources. In the GHG inventory - stationary combustion the associated emission factors are those provided through the EMEP guidelines.
3. Transport | 0.46031 | 0.30044 | 0.15988 | The differences of emissions are due to the used of different activity data sources and different methodologies. In the GHG inventory the associated emission factors are those provided through the EMEP guidelines.
4. Other sectors | 6.427 | 4.3718 | 2.0552 | The differences are due the used activity data sources. In the GHG inventory - stationary combustion the associated emission factors are those provided through the EMEP guidelines.
5. Other | 2.259 | 1.5103 | 0.74874 | The differences are due the used activity data sources. In the GHG inventory- stationary combustion the associated emission factors are those provided through the EMEP guidelines.
B. Fugitive emissions from fuels | 2.5169 | 1.1159 | 1.401 | The differences of emissions are due to the used of different activity data sources and different methodologies. In the GHG inventory the associated emission factors are those provided through the EMEP guidelines.
1. Solid fuels | NA | NO, NA | 0 | NA
2. Oil and natural gas and other emissions from energy production | 2.5169 | 1.1159 | 1.401 | The differences of emissions are due to the used of different activity data sources and different methodologies. In the GHG inventory the associated emission factors are those provided through the EMEP guidelines.
2. Industrial processes and product use | 3.2111 | 0.49857 | 2.7125 | The difference between GHG inventory emissions and emissions reported under Directive 2016/2284 (NEC) inventory is due to the different emission estimation methodologies.
A. Mineral industry | 3.028 | IE, NA | 3.028 | NA
B. Chemical industry | 0.0065005 | NE, NA, NO | 0.0065005 | NA
C. Metal industry | 0.17211 | 0.49177 | -0.31966 | The difference between GHG inventory emissions and emissions reported underDirective 2016/2284 (NEC) inventory is due to the different emission estimation methodologies. For NIR, the estimation of SO2 emissions related to CRF categories 2.C.1 - Iron and steel production, respectively 2.C.3 Aluminium production was performed based on the Tier 1 methodology of the IPCC 1996 (activity data x default emission factor).
D. Non-energy products from fuels and solvent use | NE,NO | NE, NA | 0 | NA
G. Other product manufacture and use | NO | 0.0061884 | -0.0061884 | There are not default or country specific values for SO2 EF. According with the IPCC 1996, GPG 2000 and IPCC 2006 Methodology there are not described methods for estimating these emissions.
H. Other | 0.0044791 | 0.000614 | 0.0038651 | The difference between GHG inventory emissions and emissions reported under Directive 2016/2284 (NEC) inventory is due to the different emission estimation methodologies. For NIR, the estimation of the SO2 emissions was performed based on the Tier 1 methodology of the IPCC 1996 (activity data x default emission factor).
3. Agriculture | NE | 0.0016736 | -0.0016736 | There is no methodology for the estimation.
B. Manure management | NE | NA | 0 | NA
D. Agricultural soils | NE | NA | 0 | NA
F. Field burning of agricultural residues | NE | 0.0016736 | -0.0016736 | There is no methodology for the estimation.
J. Other | NO | NA | 0 | NA
5. Waste | NA,NO | 0.018596 | -0.018596 | There are not default or country specific values for SO2 EF. According with the IPCC 1996, GPG 2000 and IPCC 2006 Methodology there are not described methods for estimating these emissions.
A. Solid waste disposal | NA | NA | 0 | NA
B. Biological treatment of solid waste | NA | NE | 0 | NA
C. Incineration and open burning of waste | NO | 0.018596 | -0.018596 | There are not default or country specific values for SO2 EF. According with the IPCC 1996, GPG 2000 and IPCC 2006 Methodology there are not described methods for estimating these emissions.
D. Wastewater treatment and discharge | NA | IE, NA | 0 | NA
E. Other | NA | NE | 0 | NA
6. Other | NO | NA | 0 | NA
Notes:
(1) Emissions reported in GHG inventory minus emissions reported in NEC inventory
(2) Difference in kt by emissions reported in GHG inventory
(3) Data to be reported up to on decimal point for kt and % values

## NOx
ANNEX XIII
Reporting on consistency of the reported data on air pollutants pursuant to Article 15
EMISSION CATEGORIES | Emissions for pollutant X reported in greenhouse gas (GHG inventory) (in kt) (3) | Emissions for pollutant X reported under Directive 2016/2284 (NEC), submission version X (in kt) (3) | Absolute difference in kt (1) (3) | Explanations for differences
National total (excluding LULUCF) | 190.6011 | 194.8867 | -4.2856 | The difference between GHG inventory emissions and emissions reported under Directive 2016/2284 (NEC) inventory is due to the different emission estimation methodologies.
1. Energy | 151.7217 | 165.1889 | -13.4671 | The difference between GHG inventory emissions and emissions reported under Directive 2016/2284 (NEC) inventory is due to the different emission estimation methodologies.
A. Fuel combustion (sectoral approach) | 151.3622 | 164.2845 | -12.9223 | The difference between GHG inventory emissions and emissions reported under Directive 2016/2284 (NEC) inventory is due to the different emission estimation methodologies.
1. Energy industries | 19.5094 | 17.4615 | 2.0479 | The differences are due the used activity data sources. In the GHG inventory - stationary combustion the associated emission factors are those provided through the EMEP guidelines; the NOx emissions for 1A1a category are those reported under the NEC directive.
2. Manufacturing industries and construction | 16.3773 | 21.2726 | -4.8953 | The differences are due the used activity data sources. In the GHG inventory - stationary combustion the associated emission factors are those provided through the EMEP guidelines.
3. Transport | 94.2034 | 100.5101 | -6.3067 | The differences of emissions are due to the used of different activity data sources and different methodologies. In the GHG inventory the associated emission factors are those provided through the EMEP guidelines.
4. Other sectors | 19.6584 | 20.1238 | -0.4654 | The differences are due the used activity data sources. In the GHG inventory - stationary combustion the associated emission factors are those provided through the EMEP guidelines.
5. Other | 1.6136 | 4.9165 | -3.3029 | The differences are due the used activity data sources. In the GHG inventory - stationary combustion the associated emission factors are those provided through the EMEP guidelines.
B. Fugitive emissions from fuels | 0.35956 | 0.90436 | -0.54481 | The differences are due the used activity data sources. In the GHG inventory - stationary combustion the associated emission factors are those provided through the EMEP guidelines.
1. Solid fuels | NA,NO | NO, NA | 0 | NA
2. Oil and natural gas and other emissions from energy production | 0.35956 | 0.90436 | -0.54481 | The differences are due the used activity data sources. In the GHG inventory - stationary combustion the associated emission factors are those provided through the EMEP guidelines.
2. Industrial processes and product use | 0.093964 | 0.29485 | -0.20089 | The difference between GHG inventory emissions and emissions reported under Directive 2016/2284 (NEC) inventory is due to the different emission estimation methodologies.
A. Mineral industry | NE,NO | IE, NA | 0 | NA
B. Chemical industry | 0.046678 | 0.046735 | -5.7e-05 | The difference between GHG inventory emissions and emissions reported under Directive 2016/2284 (NEC) inventory is due to the different emission estimation methodologies.
C. Metal industry | 0.046977 | 0.19872 | -0.15174 | The difference between GHG inventory emissions and emissions reported under Directive 2016/2284 (NEC) inventory is due to the different emission estimation methodologies. For NIR, the estimation of NOx emissions related to 2.C.1 - Iron and steel production category was performed based on the Tier 1 methodology of the IPCC 1996 (activity data x default emission factor).
D. Non-energy products from fuels and solvent use | NA,NE | NE, NA | 0 | NA
G. Other product manufacture and use | NO | 0.049095 | -0.049095 | There are not default or country specific values for NOx EF. According with the IPCC 1996, GPG 2000 and IPCC 2006 Methodology there are not described methods for estimating these emissions.
H. Other | 0.00030853 | 0.000307 | 1.535e-06 | NA
3. Agriculture | 38.7853 | 28.9601 | 9.8252 | The differences are due the used activity data sources.
B. Manure management | NE | 2.4711 | -2.4711 | There is no methodology for the estimation.
D. Agricultural soils | NE | 26.4773 | -26.4773 | There is no methodology for the estimation.
F. Field burning of agricultural residues | 38.7853 | 0.011776 | 38.7736 | The differences are due the used activity data sources.
J. Other | NO | NA | 0 | NA
5. Waste | NA,NE,NO | 0.44279 | -0.44279 | There are not default or country specific values for NOx EF. According with the IPCC 1996, GPG 2000 and IPCC 2006 Methodology there are not described methods for estimating these emissions.
A. Solid waste disposal | NA,NE,NO | NA | 0 | NA
B. Biological treatment of solid waste | NO | NE | 0 | NA
C. Incineration and open burning of waste | NO | 0.44279 | -0.44279 | There are not default or country specific values for NOx EF. According with the IPCC 1996, GPG 2000 and IPCC 2006 Methodology there are not described methods for estimating these emissions.
D. Wastewater treatment and discharge | NA,NE | IE, NA | 0 | NA
E. Other | NA | NE | 0 | NA
6. Other | NO | NA | 0 | NA
Notes:
(1) Emissions reported in GHG inventory minus emissions reported in NEC inventory
(2) Difference in kt by emissions reported in GHG inventory
(3) Data to be reported up to on decimal point for kt and % values

## NMVOC
ANNEX XIII
Reporting on consistency of the reported data on air pollutants pursuant to Article 15
EMISSION CATEGORIES | Emissions for pollutant X reported in greenhouse gas (GHG inventory) (in kt) (3) | Emissions for pollutant X reported under Directive 2016/2284 (NEC), submission version X (in kt) (3) | Absolute difference in kt (1) (3) | Explanations for differences
National total (excluding LULUCF) | 166.4667 | 215.2567 | -48.79 | The difference between GHG inventory emissions and emissions reported under Directive 2016/2284 (NEC) inventory is due to the different emission estimation methodologies.
1. Energy | 101.8723 | 107.1365 | -5.2643 | The difference between GHG inventory emissions and emissions reported under Directive 2016/2284 (NEC) inventory is due to the different emission estimation methodologies.
A. Fuel combustion (sectoral approach) | 100.7422 | 97.9572 | 2.785 | The difference between GHG inventory emissions and emissions reported under Directive 2016/2284 (NEC) inventory is due to the different emission estimation methodologies.
1. Energy industries | 0.46785 | 0.91731 | -0.44947 | The differences are due the used activity data sources. In the GHG inventory - stationary combustion the associated emission factors are those provided through the EMEP guidelines.
2. Manufacturing industries and construction | 3.286 | 5.3137 | -2.0277 | The differences are due the used activity data sources. In the GHG inventory - stationary combustion the associated emission factors are those provided through the EMEP guidelines.
3. Transport | 20.1133 | 19.7887 | 0.3246 | The differences of emissions are due to the used of different activity data sources and different methodologies. In the GHG inventory the associated emission factors are those provided through the EMEP guidelines.
4. Other sectors | 76.7137 | 71.6161 | 5.0976 | The differences are due the used activity data sources. In the GHG inventory - stationary combustion the associated emission factors are those provided through the EMEP guidelines.
5. Other | 0.16136 | 0.32134 | -0.15998 | The differences are due the used activity data sources. In the GHG inventory - stationary combustion the associated emission factors are those provided through the EMEP guidelines.
B. Fugitive emissions from fuels | 1.13 | 9.1793 | -8.0493 | The differences of emissions are due to the used of different activity data sources and different methodologies. In the GHG inventory the associated emission factors are those provided through the EMEP guidelines.
1. Solid fuels | NA,NO | 3.3177 | -3.3177 | There are not default or country specific values for NMVOC EF. According with the IPCC 1996, GPG 2000 and IPCC 2006 Methodology there are not described methods for estimating these emissions.
2. Oil and natural gas and other emissions from energy production | 1.13 | 5.8617 | -4.7317 | The differences of emissions are due to the used of different activity data sources and different methodologies. In the GHG inventory the associated emission factors are those provided through the EMEP guidelines.
2. Industrial processes and product use | 62.3911 | 59.6709 | 2.7202 | The difference between GHG inventory emissions and emissions reported under Directive 2016/2284 (NEC) inventory is due to the different emission estimation methodologies.
A. Mineral industry | NE,NO | 0.0089485 | -0.0089485 | NA
B. Chemical industry | 1.176 | 0.7563 | 0.41975 | The difference between GHG inventory emissions and emissions reported under Directive 2016/2284 (NEC) inventory is due to the different emission estimation methodologies.
C. Metal industry | 0.012362 | 0.15811 | -0.14575 | The difference between GHG inventory emissions and emissions reported under Directive 2016/2284 (NEC) inventory is due to the different emission estimation methodologies. For NIR, the estimation of NMVOC emissions related to 2C1 - Iron and steel production category was performed based on the Tier 1 methodology of the IPCC 1996 (activity data x default emission factor).
D. Non-energy products from fuels and solvent use | 49.9548 | 49.5838 | 0.37104 | The difference between GHG inventory emissions and emissions reported under Directive 2016/2284 (NEC) inventory is due to the different emission estimation methodologies.
G. Other product manufacture and use | NO | 0.30216 | -0.30216 | The difference between GHG inventory emissions and emissions reported under Directive 2016/2284 (NEC) inventory is due to the different emission estimation methodologies. For NIR, NMVOC emissions related to category 2.G Other product manufacture and use are considered within category 2.D.3.a Solvent use.
H. Other | 11.2479 | 8.8616 | 2.3863 | The difference between GHG inventory emissions and emissions reported under Directive 2016/2284 (NEC) inventory is due to the different emission estimation methodologies. For NIR, the estimation of the NMVOC emissions was performed based on the Tier 1 methodology of the IPCC 1996 (activity data x default emission factor).
3. Agriculture | NE,NO | 47.6644 | -47.6644 | There is no methodology for the estimation.
B. Manure management | NE | 28.8348 | -28.8348 | There is no methodology for the estimation.
D. Agricultural soils | NE | 18.8078 | -18.8078 | There is no methodology for the estimation.
F. Field burning of agricultural residues | NE | 0.021826 | -0.021826 | There is no methodology for the estimation.
J. Other | NO | NA | 0 | NA
5. Waste | 2.2033 | 0.78483 | 1.4185 | The difference between GHG inventory emissions and emissions reported under Directive 2016/2284 (NEC) inventory is due to the different emission estimation methodologies.
A. Solid waste disposal | 2.2033 | 0.56657 | 1.6367 | The difference between GHG inventory emissions and emissions reported under Directive 2016/2284 (NEC) inventory is due to the different emission estimation methodologies.
B. Biological treatment of solid waste | NO | NE | 0 | NA
C. Incineration and open burning of waste | NO | 0.19484 | -0.19484 | There are not default or country specific values for NMVOC EF. According with the IPCC 1996, GPG 2000 and IPCC 2006 Methodology there are not described methods for estimating these emissions.
D. Wastewater treatment and discharge | NA,NE | 0.023429 | -0.023429 | There are not default or country specific values for NMVOC EF. According with the IPCC 1996, GPG 2000 and IPCC 2006 Methodology there are not described methods for estimating these emissions.
E. Other | NA | NE | 0 | NA
6. Other | NO | NA | 0 | NA
Notes:
(1) Emissions reported in GHG inventory minus emissions reported in NEC inventory
(2) Difference in kt by emissions reported in GHG inventory
(3) Data to be reported up to on decimal point for kt and % values