## Emission Factors
Emission Factors
Conversion factors and assumptions
Global Warming Potential
Global Warming Potential of CH4 | 23 | kgCO2e/kgCH4 | SA Methodological Guidelines Annexure H (AR3)
Global Warming Potential of N2O | 296 | kgCO2e/kgN2O | SA Methodological Guidelines Annexure H (AR3)
Global Warming Potential of CH4 | 30 | kgCO2e/kgCH4 | AR5
Global Warming Potential of N2O | 265 | kgCO2e/kgN2O | AR5
Global Warming Potential of CH4 | 29.8 | kgCO2e/kgCH4 | AR6
Global Warming Potential of N2O | 273 | kgCO2e/kgN2O | AR6
Net Calorific Values
Diesel | 35.5 | MJ/litre | SA Methodological Guidelines Annexure D
Fuel oil | 43000 | MJ/tonne | SA Methodological Guidelines Annexure D
Coal | 19295.8 | MJ/tonne | SA Methodological Guidelines Annexure D
Densities
Density of Diesel | 0.8255 | kg/litre | SA Methodological Guidelines Annexure D
Density of Bituminous | 1.346 | tonne/m3 | https://www.aqua-calc.com/page/density-table/substance/coal-coma-and-blank-bituminous-blank-solid
Density of Methane (CH4) | 0.657 | kg/m3 | https://www.ghgsat.com/en/methane-emissions-calculator/#:~:text=The%20density%20of%20methane%20(gas,equation%20(PV%3DnRT).
Density of Carbon Dioxide (CO2) | 1.98 | kg/m3 | https://physicsexperiments.eu/2258/when-carbon-dioxide-is-lighter-than-air-(temperature-impact-on-gas-density)#:~:text=At%20room%20temperature%2C%20carbon%20dioxide,significantly%20depends%20on%20its%20temperature.
Fuel Emission Factors
Coal | 96.1 | tCO2/TJ
Fuel oil | 77.4 | tCO2/TJ
Diesel | 74.1 | tCO2/TJ
Imported electricity | 0 |  | See Verra tool para 25
Coal plant efficiency | 45% | Default for supercritical coal power after 2021 from CDM Tool

## MarginalEmissionFactor2024
Total generation availabe on the grid
|  |  |  | Value | Contribution
|  |  | Eskom generation | 175515317.3333 | 86.83% | Includes Koeberg. Nuclear is considered LCMR
|  |  | IPP | 17957000 | 8.884% | Renewables considered as low-cost must run
|  |  | Imports | 8654000 | 4.281%
PACM calculation
Step 1 and 2 are applicable to calculation actual emissions and not applicable to the GEF calculation. These steps will be applicable to the PDD
Step 3: Identify the relevant electricity system
The electricity system covered by this calculation is the South African National Grid. The calculation can be applied to Scenario A
Step 4: Determine whether high or lower value is conservative
This calculation calculates both values. Use Case 1 for where higher emissions are conservative, i.e. PE and LE
Uase Case 2 where lower emissions are conservative i.e. BE
Step 5: Determine the amount of electricity generation and/or consumption
This step applies in the PD and MR not to the GEF calculation
Step 6: Determine which emission factor is applicable
The emission factor for Scenario A in both Case 1 and Case 2 will be calculated
Step 7: Calculate combined emission factor
Operating margin calculation:
The Simple OM is applied
Renewables+Nuclear percentage | 13.53% | Must be less than 30% renewables and nuclear on the grid to apply Simple OM approach
Ex ante option applies three year weighted average
Ex post option prefered.
Ex ante option requires each year to be adjusted in the MR calculations
Ex ante | 1.1158 | tCO2/MWh | Values calculated excluding must run power units (namely Koeberg, renewables and imports. Imports are predominantly hydro)
Ex post | 1.1462 | tCO2/MWh
Build margin calculation:
Year x = 2026 (Year Article 6.4 project started operation) |  |  | 2026
Year z = 2024 (Year with most recent data on power plant installation data) |  |  | 2024
Adjustment factor for vintage |  |  | 22.34%
Historical reference period applied as z < x+1 (2024 < 2026 + 1) |  |  | Year 1 | Year 2 | Year 3 |  | Year 1 | Year 2 | Year 3 | Year 4 | Year 5
Reference period = 2024, 2023, 2022 |  |  | 2022 | 2023 | 2024 |  | 2020 | 2021 | 2022 | 2023 | 2024
PEL,total | 46728 | MW
PEL,refperiod | 1200 | MW
Threshold | 2336.4 | MW
Check | FALSE
Count of projects built | 5
Final check | FALSE
List of projects built in the reference period
Kusile Unit 4
Kusile Unit 5
Apply three year or five year period as per above check
Check failed above therefore five year period applied
Name | Date | Generation | Rank | Emission Factor
Kusile Unit 2 | 44134 | 1710419.1667 | 6 | 0.7688
Kusile Unit 3 | 44286 | 1710419.1667 | 4 | 0.7688
Kusile Unit 4 | 44712 | 1710419.1667 | 2 | 0.7688
Kusile Unit 5 | 45291 | 1710419.1667 | 1 | 0.7688
Kusile Unit 6 | 44103 | 1710419.1667 | 7 | 0.7688
TWE Golden Valley Wind Power Project | 44317 | 509303 | 3 | 0
GS11949 Small-scale solar electrical programme, South Africa | 44181 | 22500 | 5 | 0
BM | 0.4004 | tCO2/MWh
Weights
Case 1
1st Crediting Period
| OM | BM
Intermittent generation and consumption | 0.75 | 0.25
Non intermittent generation and consumption | 0.375 | 0.625
Case 2
1st Crediting Period
| OM | BM
Intermittent generation and consumption | 0.25 | 0.75
Non intermittent generation and consumption | 0.125 | 0.875
Emission Factors
Case 1 (Project emissions)
1st Crediting Period
CM
Intermittent generation and consumption | 0.95975
Non intermittent generation and consumption | 0.68008
Case 2 (Baseline Emissions)
1st Crediting Period
CM
Intermittent generation and consumption | 0.57925
Non intermittent generation and consumption | 0.48983
Note on A55: [Threaded comment] Your version of Excel allows you to read this threaded comment; however, any edits to it will get removed if the file is opened in a newer version of Excel. Learn more: https://go.microsoft.com/fwlink/?linkid=870924 Comment: Installed capacity of all power plants connected to the system
Note on A56: [Threaded comment] Your version of Excel allows you to read this threaded comment; however, any edits to it will get removed if the file is opened in a newer version of Excel. Learn more: https://go.microsoft.com/fwlink/?linkid=870924 Comment: Plants installed in the reference period
Note on B58: [Threaded comment] Your version of Excel allows you to read this threaded comment; however, any edits to it will get removed if the file is opened in a newer version of Excel. Learn more: https://go.microsoft.com/fwlink/?linkid=870924 Comment: Check if Perefperiod is 5% of total

## PowerStationData2024
Generation
Plant names | Installed capacity | Commissioning date | Reinstallation date | Year | UOM | 2010/2011 | 2011/2012 | 2012/2013 | 2013/2014 | 2014/2015 | 2015/2016 | 2016/2017 | 2017/2018 | 2018/2019 | 2019/2020 | 2020/2021 | 2021/2022 | 2022/2023 | 2023/2024 |  | Ex Ante | Ex Post
Hendrina | 1098 | 1970-05-12 | 1970-05-12 | 1970 | MWh/year | 11938206 | 11412357 | 9489357 | 8861776 | 10079833 | 8172225 | 8919238 | 7667408 | 7355513 | 4785111 | 4873506 | 4738179 | 2136620 | 2305812 |  | 3060203.6667 | 2305812
Arnot | 2100 | 1971-09-21 | 1971-09-21 | 1971 | MWh/year | 12194878 | 12229098 | 11950797 | 10840753 | 9893812 | 10099018 | 10483060 | 10305115 | 9929077 | 10713440 | 10148766 | 9085064 | 7530158 | 8353868 |  | 8323030 | 8353868
Kriel | 2640 | 1976-05-06 | 1976-05-06 | 1976 | MWh/year | 18204910 | 15289169 | 16570689 | 14443442 | 14803828 | 15940417 | 14837902 | 12183630 | 13067561 | 13951805 | 11328488 | 12597519 | 10727877 | 7823567 |  | 10382987.6667 | 7823567
Acacia | 171 | 1976-05-13 | 1976-05-13 | 1976 | MWh/year | 992 | 1163 | 9958 | 56443 | 64570 | 55960 | 151 | 76 | 1712 | 438 | 1467 | 873 | 1069 | 2406 |  | 1449.3333 | 2406
Port Rex | 171 | 1976-09-30 | 1976-09-30 | 1976 | MWh/year | 5507 | 2162 | 10830 | 73166 | 67421 | 68699 | 41 | 63 | 1787 | 436 | 1457 | 937 | 3010 | 4340 |  | 2762.3333 | 4340
Matla | 3450 | 1979-09-29 | 1979-09-29 | 1979 | MWh/year | 21504422 | 20650022 | 21939690 | 18376342 | 20221135 | 20811348 | 20032197 | 19408403 | 18938849 | 19887819 | 18560297 | 18412664 | 15170449 | 12464364 |  | 15349159 | 12464364
Duvha | 2875 | 1980-08-18 | 1980-08-18 | 1980 | MWh/year | 20267508 | 17556459 | 17413964 | 17925378 | 13191464 | 14060101 | 16359000 | 13001015 | 11120844 | 10649157 | 11230400 | 9822489 | 9555266 | 11787013 |  | 10388256 | 11787013
Tutuka | 3510 | 1985-06-01 | 1985-06-01 | 1985 | MWh/year | 19067501 | 20504886 | 19306569 | 18103698 | 20594572 | 18383009 | 16028708 | 16730961 | 15169501 | 12129632 | 10554111 | 8524715 | 7564337 | 6394619 |  | 7494557 | 6394619
Lethabo | 3558 | 1985-12-22 | 1985-12-22 | 1985 | MWh/year | 25500366 | 24274937 | 22480206 | 23092551 | 23742350 | 20996410 | 22271522 | 18202800 | 21565771 | 18888210 | 21832979 | 22890481 | 21367191 | 21280064 |  | 21845912 | 21280064
Matimba | 3690 | 1987-12-04 | 1987-12-04 | 1987 | MWh/year | 28163040 | 27899475 | 26714123 | 25895187 | 26851628 | 24554035 | 25610275 | 26369000 | 26677698 | 26704094 | 23533126 | 23180336 | 23257630 | 18926973 |  | 21788313 | 18926973
Kendal | 3840 | 1988-10-01 | 1988-10-01 | 1988 | MWh/year | 25648258 | 27309297 | 26198513 | 27012212 | 24459162 | 25301535 | 23183480 | 25445952 | 21049970 | 17186573 | 15106544 | 15139746 | 15750630 | 12464364 |  | 14451580 | 12464364
Majuba | 3807 | 1996-04-01 | 1996-04-01 | 1996 | MWh/year | 24632585 | 25325348 | 24781734 | 23801048 | 22423750 | 21187846 | 20900760 | 24413271 | 24154240 | 22088772 | 21857835 | 19823301 | 15540628 | 18711767 |  | 18025232 | 18711767
Camden | 1481 | 1967-08-01 | 2005-03-01 | 2005 | MWh/year | 7490836 | 7267648 | 8379789 | 8727143 | 8336111 | 7947972 | 7763734 | 6777927 | 6972647 | 5846748 | 2518438 | 6670341 | 7378745 | 7329029 |  | 7126038.3333 | 7329029
Ankerlig | 1327 | 2007-03-01 | 2007-03-01 | 2007 | MWh/year | 130241 | 391049 | 1225994 | 2358259 | 2350792 | 2503859 | 20939 | 62963 | 788527 | 808699 | 703887 | 953788 | 1332491 | 1588583 |  | 1291620.6667 | 1588583
Gourikwa | 740 | 2007-07-01 | 2007-07-01 | 2007 | MWh/year | 62233 | 314651 | 657374 | 1133246 | 1226384 | 1307888 | 8153 | 54496 | 409512 | 518521 | 749724 | 870396 | 1681217 | 2038316 |  | 1529976.3333 | 2038316
Grootvlei | 570 | 1969-06-01 | 2008-04-30 | 2008 | MWh/year | 3546952 | 6094910 | 5491180 | 7345967 | 6144207 | 5273434 | 4545234 | 3295218 | 2703531 | 2477795 | 2992859 | 2445162 | 2416293 | 1638696 |  | 2166717 | 1638696
Komati | 990 | 1961-11-06 | 2009-03-31 | 2009 | MWh/year | 2060141 | 2398132 | 4104105 | 5059255 | 4066079 | 4241812 | 4123522 | 2209493 | 2064923 | 1581225 | 708862 | 608728 | 369330 | 0 |  | 326019.3333 | 0
Medupi | 3600 | 2015-08-22 | 2015-08-22 | 2015 | MWh/year | 2016/2017: 2428262; 2017/2018: 4420084; 2018/2019: 15518851; 2019/2020: 19978963; 2020/2021: 19753895; 2021/2022: 22637675; 2022/2023: 23246212; 2023/2024: 22626444 |  | 22836777 | 22626444
Kusile | 2880 | 2017-08-30 | 2017-08-30 | 2017 | MWh/year | 2018/2019: 3921196; 2019/2020: 7487938; 2020/2021: 8553383; 2021/2022: 7992189; 2022/2023: 9119476; 2023/2024: 10262515 |  | 9124726.6667 | 10262515
Koeberg | 3510 | 1984-07-30 | 1984-07-30 | 1984 | MWh/year |  |  |  |  | 13794000 | 12237000 | 15026000 | 14193000 | 11580000 | 13252000 | 9903000 | 12355000 | 9803000 | 8172000 | Values from IAR24 | 10110000 | 8172000
Imports |  |  |  |  | MWh/year |  |  |  |  | 10731000 | 9703000 | 7418000 | 7731000 | 7355000 | 8568000 | 8812000 | 8500000 | 8654000 | 9150000 | Values from IAR24 | 8768000 | 9150000
Fuel Consumption
Plant name | Installed capacity (MW) | Commissioning date | Reinstallation date | Fuel | UOM | 2010/2011 | 2011/2012 | 2012/2013 | 2013/2014 | 2014/2015 | 2015/2016 | 2016/2017 | 2017/2018 | 2018/2019 | 2019/2020 | 2020/2021 | 2021/2022 | 2022/2023 | 2023/2024
Hendrina | 1098 | 1970-05-12 | 1970-05-12 | Coal | tonnes/year | 7139198 | 6849996 | 5763637 | 5323902 | 6479235 | 4958484 | 5365575 | 5157302 | 4726597 | 3072493 | 3024527 | 3024981 | 1486626 | 1426720 |  | 1979442.3333 | 1426720
Hendrina |  |  |  | Fuel oil | tonnes/year | 12995 | 13062 | 13628 | 12883 | 21769 | 13099 | 13696 | 23536 | 20485 | 8331 | 8984 | 11013 | 12319 | 9262 |  | 10864.6667 | 9262
Arnot | 2100 | 1971-09-21 | 1971-09-21 | Coal | tonnes/year | 6525670 | 7035460 | 6705593 | 6066013 | 5595389 | 5864921 | 9278888 | 5576596 | 5905158 | 5967087 | 5663126 | 5186766 | 4293316 | 4828094 |  | 4769392 | 4828094
Arnot |  |  |  | Fuel oil | tonnes/year | 14485 | 19746 | 16701 | 36795 | 23347 | 15812 | 13481 | 16719 | 44126 | 33241 | 29554 | 39812 | 41497 | 46635 |  | 42648 | 46635
Kriel | 2640 | 1976-05-06 | 1976-05-06 | Coal | tonnes/year | 9527185 | 8360504 | 8902897 | 8147633 | 7841257 | 8643898 | 8095662 | 6562760 | 7546103 | 8368544 | 6694760 | 7838445 | 6865127 | 5183313 |  | 6628961.6667 | 5183313
Kriel |  |  |  | Fuel oil | tonnes/year | 18264 | 15907 | 21124 | 34546 | 31442 | 41966 | 25204 | 35558 | 25511 | 56098 | 46839 | 47351 | 47431 | 56540 |  | 50440.6667 | 56540
Acacia | 171 | 1976-05-13 | 1976-05-13 | Diesel | litres/year | 444957 | 462819 | 3601410 | 20141569 | 24854691 | 19959065 | 76067 | 73044 | 623086 | 215321 | 553684 | 350693 | 414371 | 936177 |  | 567080.3333 | 936177
Port Rex | 171 | 1976-09-30 | 1976-09-30 | Diesel | litres/year | 281941 | 828014 | 4010155 | 26036230 | 23797797 | 24233625 | 36879 | 45978 | 664742 | 176175 | 615307 | 364144 | 1093406 | 1458236 |  | 971928.6667 | 1458236
Matla | 3450 | 1979-09-29 | 1979-09-29 | Coal | tonnes/year | 12155421 | 11367521 | 12069357 | 10076382 | 11482829 | 11649395 | 10941541 | 11339063 | 10870747 | 11287436 | 10694976 | 10842908 | 9536046 | 10147328 |  | 10175427.3333 | 10147328
Matla |  |  |  | Fuel oil | tonnes/year | 8337 | 7451 | 8203 | 9032 | 9706 | 8452 | 8115 | 11000 | 17147 | 18667 | 11125 | 10737 | 22639 | 19578 |  | 17651.3333 | 19578
Duvha | 2875 | 1980-01-18 | 1980-01-18 | Coal | tonnes/year | 10639393 | 9154172 | 9108411 | 9741615 | 7260002 | 7599737 | 8487411 | 6882384 | 6160222 | 6215362 | 6581000 | 5732195 | 5428210 | 6802842 |  | 5987749 | 6802842
Duvha |  |  |  | Fuel oil | tonnes/year | 26959 | 21312 | 30792 | 40471 | 33625 | 44711 | 27419 | 26020 | 42027 | 57229 | 35570 | 35245 | 48518 | 72479 |  | 52080.6667 | 72479
Tutuka | 3510 | 1985-06-01 | 1985-06-01 | Coal | tonnes/year | 10191709 | 11368184 | 10963012 | 10663894 | 11598592 | 10448003 | 9278888 | 9423368 | 9076800 | 7504792 | 6697281 | 5510214 | 4697013 | 3879070 |  | 4695432.3333 | 3879070
Tutuka |  |  |  | Fuel oil | tonnes/year | 28250 | 22560 | 37005 | 55291 | 38924 | 39376 | 63459 | 40946 | 69158 | 117651 | 160599 | 98619 | 73522 | 62137 |  | 78092.6667 | 62137
Lethabo | 3558 | 1985-12-22 | 1985-12-22 | Coal | tonnes/year | 17774699 | 17293334 | 15981404 | 16317957 | 16206472 | 14941989 | 15591930 | 12794434 | 15075576 | 12972178 | 15158029 | 16277939 | 15646686 | 16048047 |  | 15990890.6667 | 16048047
Lethabo |  |  |  | Fuel oil | tonnes/year | 5858 | 6084 | 6681 | 7212 | 7788 | 7643 | 7963 | 7967 | 9015 | 7815 | 9283 | 10312 | 13608 | 13252 |  | 12390.6667 | 13252
Matimba | 3690 | 1987-12-04 | 1987-12-04 | Coal | tonnes/year | 14596842 | 14953397 | 14269648 | 13911050 | 14226673 | 12718092 | 13227588 | 13867656 | 14074592 | 14064165 | 12938911 | 13430751 | 13179578 | 10674314 |  | 12428214.3333 | 10674314
Matimba |  |  |  | Fuel oil | tonnes/year | 4371 | 4375 | 5420 | 3828 | 5942 | 5136 | 6568 | 4688 | 3778 | 6321 | 8168 | 13185 | 9929 | 18715 |  | 13943 | 18715
Kendal | 3840 | 1988-10-01 | 1988-10-01 | Coal | tonnes/year | 15174501 | 15938407 | 15386155 | 16190242 | 14028640 | 14813213 | 13606766 | 16010832 | 13354702 | 11290796 | 9272316 | 9362475 | 9395998 | 7712146 |  | 8823539.6667 | 7712146
Kendal |  |  |  | Fuel oil | tonnes/year | 3601 | 3030 | 4735 | 7364 | 8154 | 6982 | 8737 | 9712 | 24503 | 21050 | 20320 | 34004 | 73937 | 113212 |  | 73717.6667 | 113212
Majuba | 3807 | 1996-04-01 | 1996-04-01 | Coal | tonnes/year | 13020512 | 13529252 | 13269678 | 13087805 | 12938389 | 11457000 | 11676494 | 13612463 | 13696673 | 12282372 | 12773092 | 11924693 | 9831151 | 11304146 |  | 11019996.6667 | 11304146
Majuba |  |  |  | Fuel oil | tonnes/year | 31950 | 24628 | 22388 | 25907 | 45179 | 53781 | 56792 | 45884 | 47367 | 59198 | 47415 | 107591 | 153361 | 19808 |  | 93586.6667 | 19808
Camden | 1481 | 1967-08-01 | 2005-03-01 | Coal | tonnes/year | 4629763 | 4329462 | 8379789 | 5297913 | 5074264 | 4560670 | 4492749 | 3932882 | 4444025 | 3277297 | 1569620 | 3932224 | 4129344 | 4402710 |  | 4154759.3333 | 4402710
Camden |  |  |  | Fuel oil | tonnes/year | 19657 | 25084 | 18317 | 22257 | 19831 | 25189 | 33928 | 21374 | 40177 | 41806 | 16979 | 50673 | 51602 | 56731 |  | 53002 | 56731
Ankerlig | 1327 | 2007-03-01 | 2007-03-01 | Diesel | litres/year | 41305580 | 121853656 | 392200263 | 742556464 | 755437407 | 792571059 | 6423930 | 19299663 | 226778222 | 258091711 | 222416419 | 300686482 | 418610227 | 507827227 |  | 409041312 | 507827227
Gourikwa | 740 | 2007-07-01 | 2007-07-01 | Diesel | litres/year | 19144089 | 96165992 | 202234462 | 342045029 | 371048048 | 408210722 | 3632735 | 16980038 | 126036667 | 158609543 | 235006567 | 269555564 | 515526621 | 622893869 |  | 469325351.3333 | 622893869
Grootvlei | 570 | 1969-06-01 | 2008-04-30 | Coal | tonnes/year | 2132979 | 3821963 | 5491180 | 4613355 | 3964825 | 3293564 | 2821309 | 2080497 | 1635454 | 1673929 | 1938931 | 1544269 | 1518602 | 1064085 |  | 1375652 | 1064085
Grootvlei |  |  |  | Fuel oil | tonnes/year | 31121 | 34912 | 22593 | 36363 | 39748 | 30375 | 35008 | 18259 | 17801 | 22434 | 18246 | 38483 | 59904 | 12594 |  | 36993.6667 | 12594
Komati | 990 | 1961-11-06 | 2009-03-31 | Coal | tonnes/year | 1271010 | 1390186 | 4104105 | 2979546 | 2482388 | 2494856 | 2499772 | 1431455 | 1213163 | 896134 | 402289 | 335833 | 197954 | 0 |  | 177929 | 0
Komati |  |  |  | Fuel oil | tonnes/year | 10614 | 9508 | 14497 | 32123 | 18927 | 42234 | 38112 | 31815 | 32218 | 9182 | 2083 | 1700 | 800 | 0 |  | 833.3333 | 0
Medupi | 3600 | 2015-08-22 | 2015-08-23 | Coal | tonnes/year | 2016/2017: 1139577; 2017/2018: 2241474; 2018/2019: 6917765; 2019/2020: 10023631; 2020/2021: 9763379; 2021/2022: 11351788; 2022/2023: 11181866; 2023/2024: 11065548 |  | 11199734 | 11065548
Medupi |  |  |  | Fuel oil | tonnes/year | 2016/2017: 28186; 2017/2018: 3811; 2018/2019: 47987; 2019/2020: 52356; 2020/2021: 35784; 2021/2022: 35442; 2022/2023: 18065; 2023/2024: 20489 |  | 24665.3333 | 20489
Kusile | 2880 | 2017-08-30 | 2017-08-30 | Coal | tonnes/year | 2018/2019: 2147434; 2019/2020: 4621851; 2020/2021: 5047912; 2021/2022: 4783403; 2022/2023: 5035930; 2023/2024: 5481821 |  | 5100384.6667 | 5481821
Kusile |  |  |  | Fuel oil | tonnes/year | 2018/2019: 29830; 2019/2020: 38962; 2020/2021: 28243; 2021/2022: 39817; 2022/2023: 16870; 2023/2024: 26640 |  | 27775.6667 | 26640
Emissions
Plant name | Installed capacity (MW) | Commissioning date | Reinstallation date | Fuel | UOM | 2010/2011 | 2011/2012 | 2012/2013 | 2013/2014 | 2014/2015 | 2015/2016 | 2016/2017 | 2017/2018 | 2018/2019 | 2019/2020 | 2020/2021 | 2021/2022 | 2022/2023 | 2023/2024
Hendrina | 1098 | 1970-05-12 | 1970-05-12 | Coal | tCO2 | 13238403.1834 | 12702128.2857 | 10687664.1338 | 9872251.9231 | 12014616.3827 | 9194647.686 | 9949527.2664 | 9563321.1482 | 8764653.5047 | 5697404.8223 | 5608460.2031 | 5609302.0673 | 2756689.809 | 2645604.5329 |  | 3670532.1364 | 2645604.5329
Hendrina |  |  |  | Fuel oil |  | 2023/2024: 30825.7884 |  | 30825.7884 | 30825.7884
Arnot | 2100 | 1971-09-21 | 1971-09-21 | Coal | tCO2 | 12100722.0282 | 13046039.0734 | 12434357.9934 | 11248367.9273 | 10375677.4291 | 10875477.7269 | 17206086.7955 | 10340829.0734 | 10950090.2575 | 11064926.8359 | 10501283.9351 | 9617957.0207 | 7961209.1165 | 8952862.0693 |  | 8844009.4022 | 8952862.0693
Arnot |  |  |  | Fuel oil |  | 2023/2024: 155210.607 |  | 155210.607 | 155210.607
Kriel | 2640 | 1976-05-06 | 1976-05-06 | Coal | tCO2 | 17666510.4726 | 15503103.1173 | 16508876.7655 | 15108370.8065 | 14540249.7075 | 16028608.0874 | 15011999.6102 | 12169498.9936 | 13992937.8591 | 15518011.9014 | 12414270.0758 | 14535035.3417 | 12730186.0982 | 9611554.0317 |  | 12292258.4905 | 9611554.0317
Kriel |  |  |  | Fuel oil |  | 2023/2024: 188176.428 |  | 188176.428 | 188176.428
Acacia | 171 | 1976-05-13 | 1976-05-13 | Diesel | tCO2 | 1170.4816 | 1217.4685 | 9473.6891 | 52983.4043 | 65381.5074 | 52503.3184 | 200.098 | 192.1459 | 1639.0589 | 566.4127 | 1456.4934 | 922.5155 | 1090.0236 | 2462.6604 |  | 1491.7332 | 2462.6604
Port Rex | 171 | 1976-09-30 | 1976-09-30 | Diesel | tCO2 | 741.6599 | 2178.1322 | 10548.9132 | 68489.6048 | 62601.2949 | 63747.7622 | 97.0121 | 120.9474 | 1748.6371 | 463.4371 | 1618.5958 | 957.899 | 2876.2592 | 3835.9627 |  | 2556.707 | 3835.9627
Matla | 3450 | 1979-09-29 | 1979-09-29 | Coal | tCO2 | 22540117.8203 | 21079094.0655 | 22380527.0747 | 18684900.9576 | 21292912.7317 | 21601780.4595 | 20289188.1142 | 21026323.6454 | 20157912.9324 | 20930590.3374 | 19831976.1303 | 20106290.3403 | 17682941.6587 | 18816457.9969 |  | 18868563.332 | 18816457.9969
Matla |  |  |  | Fuel oil |  | 2023/2024: 65159.4996 |  | 65159.4996 | 65159.4996
Duvha | 2875 | 1980-01-18 | 1980-01-18 | Coal | tCO2 | 19728907.1071 | 16974822.6267 | 16889966.7972 | 18064133.6783 | 13462413.2275 | 14092392.8002 | 15738430.1152 | 12762186.2085 | 11423062.1613 | 11525309.7178 | 12203321.9068 | 10629360.4038 | 10065672.9992 | 12614689.3796 |  | 11103240.9275 | 12614689.3796
Duvha |  |  |  | Fuel oil |  | 2023/2024: 241224.6078 |  | 241224.6078 | 241224.6078
Tutuka | 3510 | 1985-06-01 | 1985-06-01 | Coal | tCO2 | 18898754.856 | 21080323.4839 | 20329002.3559 | 19774339.9577 | 21507575.1165 | 19374007.5812 | 17206086.7955 | 17473999.8708 | 16831349.686 | 13916333.782 | 12418944.8326 | 10217735.1796 | 8709795.1131 | 7193061.8309 |  | 8706864.0412 | 7193061.8309
Tutuka |  |  |  | Fuel oil |  | 2023/2024: 206804.3634 |  | 206804.3634 | 206804.3634
Lethabo | 3558 | 1985-12-22 | 1985-12-22 | Coal | tCO2 | 32960093.2523 | 32067485.4344 | 29634739.0266 | 30258818.1328 | 30052088.5563 | 27707324.3724 | 28912527.1141 | 23725056.4834 | 27955038.2705 | 24054651.8715 | 28107933.0435 | 30184611.6997 | 29014062.6094 | 29758316.8996 |  | 29652330.4029 | 29758316.8996
Lethabo |  |  |  | Fuel oil |  | 2023/2024: 44105.3064 |  | 44105.3064 | 44105.3064
Matimba | 3690 | 1987-12-04 | 1987-12-04 | Coal | tCO2 | 27067309.1853 | 27728478.5277 | 26460584.7197 | 25795626.9885 | 26380895.0435 | 23583493.4989 | 24528265.3722 | 25715160.3496 | 26098887.2333 | 26079552.1722 | 23992963.9958 | 24904995.8825 | 24439239.1627 | 19793662.0386 |  | 23045965.6946 | 19793662.0386
Matimba |  |  |  | Fuel oil |  | 2023/2024: 62287.263 |  | 62287.263 | 62287.263
Kendal | 3840 | 1988-10-01 | 1988-10-01 | Coal | tCO2 | 28138477.5076 | 29555008.5553 | 28530953.1033 | 30021992.8392 | 26013677.2275 | 27468531.6385 | 25231385.1403 | 29689308.1433 | 24763976.2156 | 20936820.874 | 17193900.1625 | 17361084.3746 | 17423246.9578 | 14300835.7742 |  | 16361722.3689 | 14300835.7742
Kendal |  |  |  | Fuel oil |  | 2023/2024: 376792.1784 |  | 376792.1784 | 376792.1784
Majuba | 3807 | 1996-04-01 | 1996-04-01 | Coal | tCO2 | 24144278.8827 | 25087648.8853 | 24606313.9695 | 24269062.0678 | 23991996.0374 | 21245017.3357 | 21652030.8501 | 25241949.2377 | 25398102.0621 | 22775526.4086 | 23685481.4498 | 22112272.8033 | 18230162.6451 | 20961576.1312 |  | 20434670.5265 | 20961576.1312
Majuba |  |  |  | Fuel oil |  | 2023/2024: 65924.9856 |  | 65924.9856 | 65924.9856
Camden | 1481 | 1967-08-01 | 2005-03-01 | Coal | tCO2 | 8585091.664 | 8028235.5978 | 15538863.8015 | 9824059.8348 | 9409341.5943 | 8456970.6915 | 8331022.9894 | 7292846.842 | 8240672.7909 | 6077178.2822 | 2910587.7726 | 7291626.6953 | 7657151.5113 | 8164061.2965 |  | 7704279.8344 | 8164061.2965
Camden |  |  |  | Fuel oil |  | 2023/2024: 188812.1142 |  | 188812.1142 | 188812.1142
Ankerlig | 1327 | 2007-03-01 | 2007-03-01 | Diesel | tCO2 | 108656.3935 | 320542.1348 | 1031702.4018 | 1953331.9064 | 1987215.871 | 2084897.7993 | 16898.4691 | 50768.7285 | 596551.4519 | 678923.1504 | 585077.511 | 790970.8252 | 1101175.1326 | 1335864.912 |  | 1076003.6233 | 1335864.912
Gourikwa | 740 | 2007-07-01 | 2007-07-01 | Diesel | tCO2 | 50359.4833 | 252969.4503 | 531987.864 | 899766.551 | 976060.4427 | 1073818.7148 | 9556.0911 | 44666.839 | 331545.7544 | 417230.3333 | 618196.5248 | 709079.3889 | 1356118.5529 | 1638553.4671 |  | 1234583.8029 | 1638553.4671
Grootvlei | 570 | 1969-06-01 | 2008-04-30 | Coal | tCO2 | 3955239.2277 | 7087166.8143 | 10182439.9313 | 8554665.8768 | 7352079.5896 | 6107342.6094 | 5231627.7048 | 3857920.4706 | 3032665.4955 | 3104010.7029 | 3595410.9023 | 2863578.7445 | 2815983.7493 | 1973160.8861 |  | 2550907.7933 | 1973160.8861
Grootvlei |  |  |  | Fuel oil |  | 2023/2024: 41915.3508 |  | 41915.3508 | 41915.3508
Komati | 990 | 1961-11-06 | 2009-03-31 | Coal | tCO2 | 2356867.3722 | 2577858.5729 | 7610350.1678 | 5525050.7482 | 4603157.5538 | 4626277.2951 | 4635393.1636 | 2654384.7683 | 2249600.1541 | 1661724.9162 | 745975.1051 | 622743.9912 | 367071.3242 | 0 |  | 329938.4385 | 0
Komati |  |  |  | Fuel oil |  | 2023/2024: 0 |  | 0 | 0
Medupi | 3600 | 2015-08-22 | 2015-08-23 | Coal | tCO2 | 0 | 0 | 0 | 0 | 0 | 0 | 2113147.6931 | 4156424.3683 | 12827794.1301 | 18587083.3867 | 18104491.2376 | 21049919.9486 | 20734829.1014 | 20519137.5656 |  | 20767962.2052 | 20519137.5656
Medupi |  |  |  | Fuel oil |  | 2023/2024: 68191.4898 |  | 68191.4898 | 68191.4898
Kusile | 2880 | 2017-08-30 | 2017-08-30 | Coal | tCO2 | 0 | 0 | 0 | 0 | 0 | 0 | 0 | 0 | 3982043.5155 | 8570420.2337 | 9360476.3855 | 8869990.3691 | 9338257.8468 | 10165085.2907 |  | 9457777.8355 | 10165085.2907
Kusile |  |  |  | Fuel oil |  | 2023/2024: 88663.248 |  | 88663.248 | 88663.248
Power Unit Emission Factor. Applying Option A1 from CDM Tool07
Plant name | Installed capacity (MW) | Commissioning date | Reinstallation date | Fuel | UOM | 2010/2011 | 2011/2012 | 2012/2013 | 2013/2014 | 2014/2015 | 2015/2016 | 2016/2017 | 2017/2018 | 2018/2019 | 2019/2020 | 2020/2021 | 2021/2022 | 2022/2023 | 2023/2024
Hendrina | 1098 | 1970-05-12 | 1970-05-12 | Coal | tCO2/MWh | 1.1089 | 1.113 | 1.1263 | 1.114 | 1.1919 | 1.1251 | 1.1155 | 1.2473 | 1.1916 | 1.1907 | 1.1508 | 1.1839 | 1.2902 | 1.1607
Arnot | 2100 | 1971-09-21 | 1971-09-21 | Coal | tCO2/MWh | 0.99228 | 1.0668 | 1.0405 | 1.0376 | 1.0487 | 1.0769 | 1.6413 | 1.0035 | 1.1028 | 1.0328 | 1.0347 | 1.0587 | 1.0572 | 1.0903
Kriel | 2640 | 1976-05-06 | 1976-05-06 | Coal | tCO2/MWh | 0.97043 | 1.014 | 0.99627 | 1.046 | 0.9822 | 1.0055 | 1.0117 | 0.99884 | 1.0708 | 1.1123 | 1.0958 | 1.1538 | 1.1866 | 1.2526
Acacia | 171 | 1976-05-13 | 1976-05-13 | Diesel | tCO2/MWh | 1.1799 | 1.0468 | 0.95136 | 0.93871 | 1.0126 | 0.93823 | 1.3252 | 2.5282 | 0.95739 | 1.2932 | 0.99284 | 1.0567 | 1.0197 | 1.0235
Port Rex | 171 | 1976-09-30 | 1976-09-30 | Diesel | tCO2/MWh | 0.13468 | 1.0075 | 0.97405 | 0.93609 | 0.92851 | 0.92793 | 2.3661 | 1.9198 | 0.97853 | 1.0629 | 1.1109 | 1.0223 | 0.95557 | 0.88386
Matla | 3450 | 1979-09-29 | 1979-09-29 | Coal | tCO2/MWh | 1.0482 | 1.0208 | 1.0201 | 1.0168 | 1.053 | 1.038 | 1.0128 | 1.0834 | 1.0644 | 1.0524 | 1.0685 | 1.092 | 1.1656 | 1.5148
Duvha | 2875 | 1980-01-18 | 1980-01-18 | Coal | tCO2/MWh | 0.97343 | 0.96687 | 0.96991 | 1.0077 | 1.0205 | 1.0023 | 0.96207 | 0.98163 | 1.0272 | 1.0823 | 1.0866 | 1.0821 | 1.0534 | 1.0907
Tutuka | 3510 | 1985-06-01 | 1985-06-01 | Coal | tCO2/MWh | 0.99115 | 1.0281 | 1.053 | 1.0923 | 1.0443 | 1.0539 | 1.0735 | 1.0444 | 1.1096 | 1.1473 | 1.1767 | 1.1986 | 1.1514 | 1.1572
Lethabo | 3558 | 1985-12-22 | 1985-12-22 | Coal | tCO2/MWh | 1.2925 | 1.321 | 1.3183 | 1.3103 | 1.2658 | 1.3196 | 1.2982 | 1.3034 | 1.2963 | 1.2735 | 1.2874 | 1.3187 | 1.3579 | 1.4005
Matimba | 3690 | 1987-12-04 | 1987-12-04 | Coal | tCO2/MWh | 0.96109 | 0.99387 | 0.99051 | 0.99616 | 0.98247 | 0.96047 | 0.95775 | 0.9752 | 0.9783 | 0.97661 | 1.0195 | 1.0744 | 1.0508 | 1.0491
Kendal | 3840 | 1988-10-01 | 1988-10-01 | Coal | tCO2/MWh | 1.0971 | 1.0822 | 1.089 | 1.1114 | 1.0636 | 1.0856 | 1.0883 | 1.1668 | 1.1764 | 1.2182 | 1.1382 | 1.1467 | 1.1062 | 1.1776
Majuba | 3807 | 1996-04-01 | 1996-04-01 | Coal | tCO2/MWh | 0.98018 | 0.99061 | 0.99292 | 1.0197 | 1.0699 | 1.0027 | 1.0359 | 1.0339 | 1.0515 | 1.0311 | 1.0836 | 1.1155 | 1.1731 | 1.1238
Camden | 1481 | 1967-08-01 | 2005-03-01 | Coal | tCO2/MWh | 1.1461 | 1.1047 | 1.8543 | 1.1257 | 1.1287 | 1.064 | 1.0731 | 1.076 | 1.1819 | 1.0394 | 1.1557 | 1.0931 | 1.0377 | 1.1397
Ankerlig | 1327 | 2007-03-01 | 2007-03-01 | Diesel | tCO2/MWh | 0.83427 | 0.8197 | 0.84152 | 0.82829 | 0.84534 | 0.83267 | 0.80703 | 0.80633 | 0.75654 | 0.83953 | 0.83121 | 0.82929 | 0.8264 | 0.84092
Gourikwa | 740 | 2007-07-01 | 2007-07-01 | Diesel | tCO2/MWh | 0.80921 | 0.80397 | 0.80926 | 0.79397 | 0.79588 | 0.82103 | 1.1721 | 0.81964 | 0.80961 | 0.80465 | 0.82457 | 0.81466 | 0.80663 | 0.80388
Grootvlei | 570 | 1969-06-01 | 2008-04-30 | Coal | tCO2/MWh | 1.1151 | 1.1628 | 1.8543 | 1.1645 | 1.1966 | 1.1581 | 1.151 | 1.1708 | 1.1217 | 1.2527 | 1.2013 | 1.1711 | 1.1654 | 1.2297
Komati | 990 | 1961-11-06 | 2009-03-31 | Coal | tCO2/MWh | 1.144 | 1.0749 | 1.8543 | 1.0921 | 1.1321 | 1.0906 | 1.1241 | 1.2014 | 1.0894 | 1.0509 | 1.0524 | 1.023 | 0.99388
Medupi | 3600 | 2015-08-22 | 2015-08-23 | Coal | tCO2/MWh | 2016/2017: 0.87023; 2017/2018: 0.94035; 2018/2019: 0.82659; 2019/2020: 0.93033; 2020/2021: 0.9165; 2021/2022: 0.92986; 2022/2023: 0.89197; 2023/2024: 0.90988
Kusile | 2880 | 2017-08-30 | 2017-08-30 | Coal | tCO2/MWh | 2018/2019: 1.0155; 2019/2020: 1.1446; 2020/2021: 1.0944; 2021/2022: 1.1098; 2022/2023: 1.024; 2023/2024: 0.99915
List of GHG Program projects
Name | Installed Capacity | Annual Generation |  | Start Date | Program
Green Power for South Africa |  | 1219826 | MWh | 2013-05-31 | CDM | 2010/2011: https://cdm.unfccc.int/ProgrammeOfActivities/poa_db/J4PUOQ8AZNIS9V6F5RBGWTKHMD103X/viewCPAs
South African Grid Connected Wind Farm Programme |  | 318056 | MWh | 2014-04-01 | CDM
TWE Golden Valley Wind Power Project |  | 509303 | MWh | 2021-05-01 | CDM | 2010/2011: https://cdm.unfccc.int/Projects/DB/DNV-CUK1355983455.45/view
GS11949 Small-scale solar electrical programme, South Africa |  | 22500 | MWh | 2020-12-16 | GS | 2010/2011: https://platform.sustain-cert.com/public-project/3196
Solar Energy Programme for South Africa |  | 381930 | MWh | 2019-02-01 | CDM | 2010/2011: https://cdm.unfccc.int/ProgrammeOfActivities/poa_db/QZEV2SCNHXKF0AO41P35ML6RIGY9DU/viewCPAs; 2011/2012: https://www.power-technology.com/marketdata/twe-golden-valley-wind-power-project-south-africa/
LONGYUAN MULILO DE AAR MAANHAARBERG WIND ENERGY FACILITY |  | 290500 | MWh | 2017-10-31 | VCS | 2010/2011: https://registry.verra.org/app/projectDetail/VCS/1949
LONGYUAN MULILO DE AAR 2 NORTH WIND ENERGY FACILITY |  | 439600 | MWh | 2017-10-31 | VCS | 2010/2011: https://registry.verra.org/app/projectDetail/VCS/1950
Amakhala Emoyeni Grid Connected 138.6 MW Wind Farm, Phase 1, South Africa |  | 450559 | MWh | 2016-06-15 | CDM | 2010/2011: https://cdm.unfccc.int/Projects/DB/CarbonCheck_Cert1349249257.11/view
South Africa Wind Energy |  | 94870.8 | MWh | 2016-01-01 | CDM | 2010/2011: https://cdm.unfccc.int/ProgrammeOfActivities/poa_db/8MAJSCEZTK02WX4IGYFVULONP5RD91/viewCPAs; 2011/2012: https://cookhousewind.co.za/wind-farm/fact-sheet/
West Coast 1 Wind Farm in South Africa |  | 293400 | MWh | 2015-04-01 | CDM | 2010/2011: https://cdm.unfccc.int/Projects/DB/DNV-CUK1353928594.17/view
Renewable Energy Carbon Programme for Africa (RECPA) |  | 140180 | MWh | 2015-03-01 | CDM | 2010/2011: https://cdm.unfccc.int/UserManagement/FileStorage/R7LZ0JBKCOSW65VA31T8U2XH4INMPF; 2011/2012: https://azarigroup.com/project/hopefield-wind-farm/
Grid Connected Photovoltaic (PV) Renewable Electricity Generating Facilities PoA |  | 20500 | MWh | 2015-01-09 | CDM | 2010/2011: https://cdm.unfccc.int/ProgrammeOfActivities/poa_db/P079VQTWEGYRKFJOXM41LS6B25UHDA/viewCPAs
South African Large Scale Grid Connected Solar Park Programme |  | 66395 | MWh | 2015-01-01 | CDM | 2010/2011: https://cdm.unfccc.int/ProgrammeOfActivities/poa_db/KSM056DU3QTPA9GE8LW4YBNRVHOCX7/viewCPAs
Cookhouse Wind Farm in South Africa |  | 372500 | MWh | 2014-11-19 | CDM | 2010/2011: https://cdm.unfccc.int/Projects/DB/RWTUV1353325075.24/view; 2011/2012: https://www.gem.wiki/Dassieklip_wind_farm
Kathu Grid Connected 100 MW Solar Park, South Africa |  | 260074 | MWh | 2014-11-01 | CDM | 2010/2011: https://cdm.unfccc.int/Projects/DB/CarbonCheck_Cert1348834222.69/view
Red Cap Kouga Wind Farm |  | 290500 | MWh | 2014-04-06 | CDM | 2010/2011: https://cdm.unfccc.int/Projects/DB/CarbonCheck_Cert1349762664.2/view
Karoo Renewable Energy Facility (Nobelsfontein Solar PV) |  | 94527 | MWh | 2014-01-01 | CDM | 2010/2011: https://cdm.unfccc.int/UserManagement/FileStorage/3EHGSJ0DQ9MC1BAFUOWNLVZP2I4KT5
Karoo Renewable Energy Facility (Nobelsfontein Wind) |  | 878438 | MWh | 2014-01-01 | CDM | 2010/2011: https://cdm.unfccc.int/Projects/DB/JCI1352353988.03/view
Dassieklip Wind Energy Facility in South Africa |  | 74267 | MWh | 2014-01-01 | CDM | 2010/2011: https://cdm.unfccc.int/Projects/DB/DNV-CUK1352375786.83/view
South African Wind Power Projects |  | 93093 | MWh | 2014-01-01 | CDM | 2010/2011: https://cdm.unfccc.int/ProgrammeOfActivities/cpa_db/L9GMUFTY46XH3B2NQEA7KVD1ZJW5SI/view
Prieska Grid Connected 20 MW Solar Park, South Africa |  | 39483 | MWh | 2013-11-01 | CDM | 2010/2011: https://cdm.unfccc.int/Projects/DB/CarbonCheck_Cert1348757215.13/view
Bokpoort |  | 224000 | MWh | 2013-10-01 | CDM
Hopefield wind energy facility in South Africa |  | 188500 | MWh | 2013-10-01 | CDM | 2010/2011: https://cdm.unfccc.int/Projects/DB/CarbonCheck_Cert1350891231.27/view; 2019/2020: Green Power for South Africa | South African Grid Connected Wind Farm Programme
Southern African Renewable Energy (SARE) Programme |  | 54785 | MWh | 2013-07-12 | CDM
Wind and solar PoA in South Africa |  | 18000 | MWh | 2013-07-01 | CDM | 2010/2011: https://cdm.unfccc.int/ProgrammeOfActivities/poa_db/CR71H6JE3IFAYZWSD8TBNPK5GOXMQV/viewCPAs; 2019/2020: CPA; 2020/2021: Generation; 2021/2022: Start date | CPA | Generation | Start date
Coega IDZ Windfarm |  | 5500 | MWh | 2010-06-01 | CDM | 2010/2011: https://cdm.unfccc.int/Projects/DB/DNV-CUK1355985090.16/view; 2019/2020: CPA-011; 2020/2021: 143967; 2021/2022: 2014-08-28 | CPA-001 | 58550 | 2014-04-01
[6 empty] | 2019/2020: CPA-010; 2020/2021: 165306; 2021/2022: 2014-07-01 | CPA-002 | 259506 | 2015-03-31
[15 empty] | CPA-009 | 138554 | 2013-12-16
[15 empty] | CPA-008 | 139339 | 2013-12-16
[15 empty] | CPA-007 | 166423 | 2015-01-01
[15 empty] | CPA-006 | 166423 | 2014-03-01
[15 empty] | CPA-005 | 66171 | 2014-03-10
[15 empty] | CPA-004 | 54611 | 2013-12-09
[15 empty] | CPA-003 | 43231 | 2013-12-09
[15 empty] | CPA-002 | 135801 | 2013-05-31
Consolidated plant list - Verra
Name | Date | Annual Generation | Rank | Emission Factor | Installed capacity (MW)
Hendrina | 1970-05-12 | 2305812 | 43 | 1.1607 | 1098
Arnot | 1971-09-21 | 8353868 | 42 | 1.0903 | 2100
Kriel | 1976-05-06 | 7823567 | 41 | 1.2526 | 2640
Acacia | 1976-05-13 | 2406 | 40 | 1.0235 | 171
Port Rex | 1976-09-30 | 4340 | 39 | 0.88386 | 171
Matla | 1979-09-29 | 12464364 | 38 | 1.5148 | 3450
Duvha | 1980-08-18 | 11787013 | 37 | 1.0907 | 2875
Tutuka | 1985-06-01 | 6394619 | 35 | 1.1572 | 3510
Lethabo | 1985-12-22 | 21280064 | 34 | 1.4005 | 3558
Matimba | 1987-12-04 | 18926973 | 33 | 1.0491 | 3690
Kendal | 1988-10-01 | 12464364 | 32 | 1.1776 | 3840
Majuba | 1996-04-01 | 18711767 | 31 | 1.1238 | 3807
Camden | 1967-08-01 | 7329029 | 45 | 1.1397 | 1481
Ankerlig | 2007-03-01 | 1588583 | 30 | 0.84092 | 1327
Gourikwa | 2007-07-01 | 2038316 | 29 | 0.80388 | 740
Grootvlei | 1969-06-01 | 1638696 | 44 | 1.2297 | 570
Komati | 1961-11-06 | 0 | 46 |  | 990
Medupi | 2015-08-22 | 22626444 | 9 | 0.90988 | 3600
Kusile | 2017-08-30 | 10262515 | 6 | 0.99915 | 2880
Koeberg | 1984-07-30 | 8172000 | 36 | 0 | 3510
Green Power for South Africa | 2013-05-31 | 1219826 | 27 | 0 | 0
South African Grid Connected Wind Farm Programme | 2014-04-01 | 318056 | 17 | 0 | 0
TWE Golden Valley Wind Power Project | 2021-05-01 | 509303 | 1 | 0 | 0
GS11949 Small-scale solar electrical programme, South Africa | 2020-12-16 | 22500 | 2 | 0 | 0
Solar Energy Programme for South Africa | 2019-02-01 | 381930 | 3 | 0 | 0
LONGYUAN MULILO DE AAR MAANHAARBERG WIND ENERGY FACILITY | 2017-10-31 | 290500 | 4 | 0 | 0
LONGYUAN MULILO DE AAR 2 NORTH WIND ENERGY FACILITY | 2017-10-31 | 439600 | 4 | 0 | 0
Amakhala Emoyeni Grid Connected 138.6 MW Wind Farm, Phase 1, South Africa | 2016-06-15 | 450559 | 7 | 0 | 0
South Africa Wind Energy | 2016-01-01 | 94870.8 | 8 | 0 | 0
West Coast 1 Wind Farm in South Africa | 2015-04-01 | 293400 | 10 | 0 | 0
Renewable Energy Carbon Programme for Africa (RECPA) | 2015-03-01 | 140180 | 11 | 0 | 0
Grid Connected Photovoltaic (PV) Renewable Electricity Generating Facilities PoA | 2015-01-09 | 20500 | 12 | 0 | 0
South African Large Scale Grid Connected Solar Park Programme | 2015-01-01 | 66395 | 13 | 0 | 0
Cookhouse Wind Farm in South Africa | 2014-11-19 | 372500 | 14 | 0 | 0
Kathu Grid Connected 100 MW Solar Park, South Africa | 2014-11-01 | 260074 | 15 | 0 | 0
Red Cap Kouga Wind Farm | 2014-04-06 | 290500 | 16 | 0 | 0
Karoo Renewable Energy Facility (Nobelsfontein Solar PV) | 2014-01-01 | 94527 | 18 | 0 | 0
Karoo Renewable Energy Facility (Nobelsfontein Wind) | 2014-01-01 | 878438 | 18 | 0 | 0
Dassieklip Wind Energy Facility in South Africa | 2014-01-01 | 74267 | 18 | 0 | 0
South African Wind Power Projects | 2014-01-01 | 93093 | 18 | 0 | 0
Prieska Grid Connected 20 MW Solar Park, South Africa | 2013-11-01 | 39483 | 22 | 0 | 0
Bokpoort | 2013-10-01 | 224000 | 23 | 0 | 0
Hopefield wind energy facility in South Africa | 2013-10-01 | 188500 | 23 | 0 | 0
Southern African Renewable Energy (SARE) Programme | 2013-07-12 | 54785 | 25 | 0 | 0
Wind and solar PoA in South Africa | 2013-07-01 | 18000 | 26 | 0 | 0
Coega IDZ Windfarm | 2010-06-01 | 5500 | 28 | 0 | 0
Consolidated list - CDM
Name | Date | Annual Generation | Rank | Emission Factor | Installed capacity (MW)
Hendrina | 1970-05-12 | 2305812 | 17 | 1.1607 | 1098
Arnot | 1971-09-21 | 8353868 | 16 | 1.0903 | 2100
Kriel | 1976-05-06 | 7823567 | 15 | 1.2526 | 2640
Acacia | 1976-05-13 | 2406 | 14 | 1.0235 | 171
Port Rex | 1976-09-30 | 4340 | 13 | 0.88386 | 171
Matla | 1979-09-29 | 12464364 | 12 | 1.5148 | 3450
Duvha | 1980-08-18 | 11787013 | 11 | 1.0907 | 2875
Tutuka | 1985-06-01 | 6394619 | 9 | 1.1572 | 3510
Lethabo | 1985-12-22 | 21280064 | 8 | 1.4005 | 3558
Matimba | 1987-12-04 | 18926973 | 7 | 1.0491 | 3690
Kendal | 1988-10-01 | 12464364 | 6 | 1.1776 | 3840
Majuba | 1996-04-01 | 18711767 | 5 | 1.1238 | 3807
Camden | 1967-08-01 | 7329029 | 19 | 1.1397 | 1481
Ankerlig | 2007-03-01 | 1588583 | 4 | 0.84092 | 1327
Gourikwa | 2007-07-01 | 2038316 | 3 | 0.80388 | 740
Grootvlei | 1969-06-01 | 1638696 | 18 | 1.2297 | 570
Komati | 1961-11-06 | 0 | 20 |  | 990
Medupi | 2015-08-22 | 22626444 | 2 | 0.90988 | 3600
Kusile | 2017-08-30 | 10262515 | 1 | 0.99915 | 2880
Koeberg | 1984-07-30 | 8172000 | 10 | 0 | 3510
Carbon Credit Projects
Name | Date | Annual Generation | Rank | Emission Factor | Installed capacity (MW)
Green Power for South Africa | 2013-05-31 | 1219826 | 25 | 0 | 0
South African Grid Connected Wind Farm Programme | 2014-04-01 | 318056 | 15 | 0 | 0
TWE Golden Valley Wind Power Project | 2021-05-01 | 509303 | 1 | 0 | 0
GS11949 Small-scale solar electrical programme, South Africa | 2020-12-16 | 22500 | 2 | 0 | 0
Solar Energy Programme for South Africa | 2019-02-01 | 381930 | 3 | 0 | 0
LONGYUAN MULILO DE AAR MAANHAARBERG WIND ENERGY FACILITY | 2017-10-31 | 290500 | 4 | 0 | 0
LONGYUAN MULILO DE AAR 2 NORTH WIND ENERGY FACILITY | 2017-10-31 | 439600 | 4 | 0 | 0
Amakhala Emoyeni Grid Connected 138.6 MW Wind Farm, Phase 1, South Africa | 2016-06-15 | 450559 | 6 | 0 | 0
South Africa Wind Energy | 2016-01-01 | 94870.8 | 7 | 0 | 0
West Coast 1 Wind Farm in South Africa | 2015-04-01 | 293400 | 8 | 0 | 0
Renewable Energy Carbon Programme for Africa (RECPA) | 2015-03-01 | 140180 | 9 | 0 | 0
Grid Connected Photovoltaic (PV) Renewable Electricity Generating Facilities PoA | 2015-01-09 | 20500 | 10 | 0 | 0
South African Large Scale Grid Connected Solar Park Programme | 2015-01-01 | 66395 | 11 | 0 | 0
Cookhouse Wind Farm in South Africa | 2014-11-19 | 372500 | 12 | 0 | 0
Kathu Grid Connected 100 MW Solar Park, South Africa | 2014-11-01 | 260074 | 13 | 0 | 0
Red Cap Kouga Wind Farm | 2014-04-06 | 290500 | 14 | 0 | 0
Karoo Renewable Energy Facility (Nobelsfontein Solar PV) | 2014-01-01 | 94527 | 16 | 0 | 0
Karoo Renewable Energy Facility (Nobelsfontein Wind) | 2014-01-01 | 878438 | 16 | 0 | 0
Dassieklip Wind Energy Facility in South Africa | 2014-01-01 | 74267 | 16 | 0 | 0
South African Wind Power Projects | 2014-01-01 | 93093 | 16 | 0 | 0
Prieska Grid Connected 20 MW Solar Park, South Africa | 2013-11-01 | 39483 | 20 | 0 | 0
Bokpoort | 2013-10-01 | 224000 | 21 | 0 | 0
Hopefield wind energy facility in South Africa | 2013-10-01 | 188500 | 21 | 0 | 0
Southern African Renewable Energy (SARE) Programme | 2013-07-12 | 54785 | 23 | 0 | 0
Wind and solar PoA in South Africa | 2013-07-01 | 18000 | 24 | 0 | 0
Coega IDZ Windfarm | 2010-06-01 | 5500 | 26 | 0 | 0
Consolidated Plant List - PACM
Name | Date | Annual Generation | Rank | Emission Factor | Installed capacity (MW) | 2010/2011: Year of installation; 2011/2012: In reference period
Hendrina | 1970-05-12 | 2305812 | 48 | 1.1607 | 1098 | 2010/2011: 1970; 2011/2012: 0; 2012/2013: 0
Arnot | 1971-09-21 | 8353868 | 47 | 1.0903 | 2100 | 2010/2011: 1971; 2011/2012: 0; 2012/2013: 0
Kriel | 1976-05-06 | 7823567 | 46 | 1.2526 | 2640 | 2010/2011: 1976; 2011/2012: 0; 2012/2013: 0
Acacia | 1976-05-13 | 2406 | 45 | 1.0235 | 171 | 2010/2011: 1976; 2011/2012: 0; 2012/2013: 0
Port Rex | 1976-09-30 | 4340 | 44 | 0.88386 | 171 | 2010/2011: 1976; 2011/2012: 0; 2012/2013: 0
Matla | 1979-09-29 | 12464364 | 43 | 1.5148 | 3450 | 2010/2011: 1979; 2011/2012: 0; 2012/2013: 0
Duvha | 1980-08-18 | 11787013 | 42 | 1.0907 | 2875 | 2010/2011: 1980; 2011/2012: 0; 2012/2013: 0
Tutuka | 1985-06-01 | 6394619 | 40 | 1.1572 | 3510 | 2010/2011: 1985; 2011/2012: 0; 2012/2013: 0
Lethabo | 1985-12-22 | 21280064 | 39 | 1.4005 | 3558 | 2010/2011: 1985; 2011/2012: 0; 2012/2013: 0
Matimba | 1987-12-04 | 18926973 | 38 | 1.0491 | 3690 | 2010/2011: 1987; 2011/2012: 0; 2012/2013: 0
Kendal | 1988-10-01 | 12464364 | 37 | 1.1776 | 3840 | 2010/2011: 1988; 2011/2012: 0; 2012/2013: 0
Majuba | 1996-04-01 | 18711767 | 36 | 1.1238 | 3807 | 2010/2011: 1996; 2011/2012: 0; 2012/2013: 0
Camden | 1967-08-01 | 7329029 | 50 | 1.1397 | 1481 | 2010/2011: 1967; 2011/2012: 0; 2012/2013: 0
Ankerlig | 2007-03-01 | 1588583 | 35 | 0.84092 | 1327 | 2010/2011: 2007; 2011/2012: 0; 2012/2013: 0
Gourikwa | 2007-07-01 | 2038316 | 34 | 0.80388 | 740 | 2010/2011: 2007; 2011/2012: 0; 2012/2013: 0
Grootvlei | 1969-06-01 | 1638696 | 49 | 1.2297 | 570 | 2010/2011: 1969; 2011/2012: 0; 2012/2013: 0
Komati | 1961-11-06 | 0 | 51 |  | 990 | 2010/2011: 1961; 2011/2012: 0; 2012/2013: 0
Medupi | 2015-08-22 | 22626444 | 14 | 0.90988 | 3600 | 2010/2011: 2015; 2011/2012: 0; 2012/2013: 0
Kusile Unit 1 | 2017-08-30 | 1710419.1667 | 11 | 0.7688 | 600 | 2010/2011: 2017; 2011/2012: 0; 2012/2013: 0
Kusile Unit 2 | 2020-10-30 | 1710419.1667 | 6 | 0.7688 | 600 | 2010/2011: 2020; 2011/2012: 0; 2012/2013: 1
Kusile Unit 3 | 2021-03-31 | 1710419.1667 | 4 | 0.7688 | 600 | 2010/2011: 2021; 2011/2012: 0; 2012/2013: 1
Kusile Unit 4 | 2022-05-31 | 1710419.1667 | 2 | 0.7688 | 600 | 2010/2011: 2022; 2011/2012: 1; 2012/2013: 1
Kusile Unit 5 | 2023-12-31 | 1710419.1667 | 1 | 0.7688 | 600 | 2010/2011: 2023; 2011/2012: 1; 2012/2013: 1
Kusile Unit 6 | 2020-09-29 | 1710419.1667 | 7 | 0.7688 | 600 | 2010/2011: 2020; 2011/2012: 0; 2012/2013: 1
Koeberg | 1984-07-30 | 8172000 | 41 | 0 | 3510 | 2010/2011: 1984; 2011/2012: 0; 2012/2013: 0
Green Power for South Africa | 2013-05-31 | 1219826 | 32 | 0 | 0 | 2010/2011: 2013; 2011/2012: 0; 2012/2013: 0
South African Grid Connected Wind Farm Programme | 2014-04-01 | 318056 | 22 | 0 | 0 | 2010/2011: 2014; 2011/2012: 0; 2012/2013: 0
TWE Golden Valley Wind Power Project | 2021-05-01 | 509303 | 3 | 0 | 0 | 2010/2011: 2021; 2011/2012: 0; 2012/2013: 1
GS11949 Small-scale solar electrical programme, South Africa | 2020-12-16 | 22500 | 5 | 0 | 0 | 2010/2011: 2020; 2011/2012: 0; 2012/2013: 1
Solar Energy Programme for South Africa | 2019-02-01 | 381930 | 8 | 0 | 0 | 2010/2011: 2019; 2011/2012: 0; 2012/2013: 0
LONGYUAN MULILO DE AAR MAANHAARBERG WIND ENERGY FACILITY | 2017-10-31 | 290500 | 9 | 0 | 0 | 2010/2011: 2017; 2011/2012: 0; 2012/2013: 0
LONGYUAN MULILO DE AAR 2 NORTH WIND ENERGY FACILITY | 2017-10-31 | 439600 | 9 | 0 | 0 | 2010/2011: 2017; 2011/2012: 0; 2012/2013: 0
Amakhala Emoyeni Grid Connected 138.6 MW Wind Farm, Phase 1, South Africa | 2016-06-15 | 450559 | 12 | 0 | 0 | 2010/2011: 2016; 2011/2012: 0; 2012/2013: 0
South Africa Wind Energy | 2016-01-01 | 94870.8 | 13 | 0 | 0 | 2010/2011: 2016; 2011/2012: 0; 2012/2013: 0
West Coast 1 Wind Farm in South Africa | 2015-04-01 | 293400 | 15 | 0 | 0 | 2010/2011: 2015; 2011/2012: 0; 2012/2013: 0
Renewable Energy Carbon Programme for Africa (RECPA) | 2015-03-01 | 140180 | 16 | 0 | 0 | 2010/2011: 2015; 2011/2012: 0; 2012/2013: 0
Grid Connected Photovoltaic (PV) Renewable Electricity Generating Facilities PoA | 2015-01-09 | 20500 | 17 | 0 | 0 | 2010/2011: 2015; 2011/2012: 0; 2012/2013: 0
South African Large Scale Grid Connected Solar Park Programme | 2015-01-01 | 66395 | 18 | 0 | 0 | 2010/2011: 2015; 2011/2012: 0; 2012/2013: 0
Cookhouse Wind Farm in South Africa | 2014-11-19 | 372500 | 19 | 0 | 0 | 2010/2011: 2014; 2011/2012: 0; 2012/2013: 0
Kathu Grid Connected 100 MW Solar Park, South Africa | 2014-11-01 | 260074 | 20 | 0 | 0 | 2010/2011: 2014; 2011/2012: 0; 2012/2013: 0
Red Cap Kouga Wind Farm | 2014-04-06 | 290500 | 21 | 0 | 0 | 2010/2011: 2014; 2011/2012: 0; 2012/2013: 0
Karoo Renewable Energy Facility (Nobelsfontein Solar PV) | 2014-01-01 | 94527 | 23 | 0 | 0 | 2010/2011: 2014; 2011/2012: 0; 2012/2013: 0
Karoo Renewable Energy Facility (Nobelsfontein Wind) | 2014-01-01 | 878438 | 23 | 0 | 0 | 2010/2011: 2014; 2011/2012: 0; 2012/2013: 0
Dassieklip Wind Energy Facility in South Africa | 2014-01-01 | 74267 | 23 | 0 | 0 | 2010/2011: 2014; 2011/2012: 0; 2012/2013: 0
South African Wind Power Projects | 2014-01-01 | 93093 | 23 | 0 | 0 | 2010/2011: 2014; 2011/2012: 0; 2012/2013: 0
Prieska Grid Connected 20 MW Solar Park, South Africa | 2013-11-01 | 39483 | 27 | 0 | 0 | 2010/2011: 2013; 2011/2012: 0; 2012/2013: 0
Bokpoort | 2013-10-01 | 224000 | 28 | 0 | 0 | 2010/2011: 2013; 2011/2012: 0; 2012/2013: 0
Hopefield wind energy facility in South Africa | 2013-10-01 | 188500 | 28 | 0 | 0 | 2010/2011: 2013; 2011/2012: 0; 2012/2013: 0
Southern African Renewable Energy (SARE) Programme | 2013-07-12 | 54785 | 30 | 0 | 0 | 2010/2011: 2013; 2011/2012: 0; 2012/2013: 0
Wind and solar PoA in South Africa | 2013-07-01 | 18000 | 31 | 0 | 0 | 2010/2011: 2013; 2011/2012: 0; 2012/2013: 0
Coega IDZ Windfarm | 2010-06-01 | 5500 | 33 | 0 | 0 | 2010/2011: 2010; 2011/2012: 0; 2012/2013: 0

## MarginalEmissionFactor2023 (hidden)
NB: Calculated according to Verra Tool VT0011 Emission Factors for Electricity Systems
Step 1 Identify electricity system
Applying Option 2 from the CDM tool as referenced in the VCS tool yields Eskom generation, IPP generation and imports from SAPP. Option 2 is applicable as there is a single dispatch centre, i.e. Eskom's System Operator controlling the dispatch of power on the national grid. As per Tool07, imports are considered as a single low-cost must run plant
Step 2 Inclusion of offgrid power plants
Offgrid power plants are excluded from this calculation
Total generation availabe on the grid
Step 3 and 4 Calculate Operating Margin |  |  |  | Value | Contribution
|  |  | Eskom generation | 181851078.6667 | 87.23% | Includes Koeberg. Nuclear is considered LCMR
1. The operation margin is determined using the Simple Operating Margin approach and applying Option A. Annual data is available and the low cost must run plants form less than 50% of the annual generation in the last 5 years. Therefore, the Simple OM is the appropriate approach to apply. Option A is applied as the necessary information to calculate the emission factor per power plant, namely the fuel type and consumption by plant along with the annual electricity generated by each unit. |  |  | IPP | 17957000 | 8.614% | Renewables considered as low-cost must run
Emission factors will be calculated for both the ex post and ex ante vintages to be used in accordance with the following rules from Verra |  |  | Imports | 8654000 | 4.151%
|  |  | Low-cost must run share | 12.77%
This is less than 50%, therefore the Simple OM can be used
Ex ante Simpified Operating Margin: | 1.103 | tCO2/MWh
Ex post Simpified Operating Margin: | 1.1047 | tCO2/MWh
Step 5 Calculated Build Margin
Identify SET5units |  | 5 | units
Power Unit | Commissining date | Ex ante MWh | Ex post MWh | Rank
TWE Golden Valley Wind Power Project | 2021-05-01 | 509303 | 1
GS11949 Small-scale solar electrical programme, South Africa | 2020-12-16 | 22500 | 2
Solar Energy Programme for South Africa | 2019-02-01 | 381930 | 3
LONGYUAN MULILO DE AAR MAANHAARBERG WIND ENERGY FACILITY | 2017-10-31 | 290500 | 4
LONGYUAN MULILO DE AAR 2 NORTH WIND ENERGY FACILITY | 2017-10-31 | 439600 | 4
Total generation |  | 1643833 | 14
Percent of total generation |  | 0.7886% | 6.716e-06%
Identify SET>=20 per cent |  | 30 | units
Power Unit | Commissioning date | Generation | Rank | Emission Factor
Ankerlig | 2007-03-01 | 1332491 | 30 | 0.8264
Gourikwa | 2007-07-01 | 1681217 | 29 | 0.80663
Medupi | 2015-08-22 | 23246212 | 9 | 0.89197
Kusile | 2017-08-30 | 9119476 | 6 | 1.024
Green Power for South Africa | 2013-05-31 | 1219826 | 27 | 0
South African Grid Connected Wind Farm Programme | 2014-04-01 | 318056 | 17 | 0
TWE Golden Valley Wind Power Project | 2021-05-01 | 509303 | 1 | 0
GS11949 Small-scale solar electrical programme, South Africa | 2020-12-16 | 22500 | 2 | 0
Solar Energy Programme for South Africa | 2019-02-01 | 381930 | 3 | 0
LONGYUAN MULILO DE AAR MAANHAARBERG WIND ENERGY FACILITY | 2017-10-31 | 290500 | 4 | 0
LONGYUAN MULILO DE AAR 2 NORTH WIND ENERGY FACILITY | 2017-10-31 | 439600 | 4 | 0
Amakhala Emoyeni Grid Connected 138.6 MW Wind Farm, Phase 1, South Africa | 2016-06-15 | 450559 | 7 | 0
South Africa Wind Energy | 2016-01-01 | 94870.8 | 8 | 0
West Coast 1 Wind Farm in South Africa | 2015-04-01 | 293400 | 10 | 0
Renewable Energy Carbon Programme for Africa (RECPA) | 2015-03-01 | 140180 | 11 | 0
Grid Connected Photovoltaic (PV) Renewable Electricity Generating Facilities PoA | 2015-01-09 | 20500 | 12 | 0
South African Large Scale Grid Connected Solar Park Programme | 2015-01-01 | 66395 | 13 | 0
Cookhouse Wind Farm in South Africa | 2014-11-19 | 372500 | 14 | 0
Kathu Grid Connected 100 MW Solar Park, South Africa | 2014-11-01 | 260074 | 15 | 0
Red Cap Kouga Wind Farm | 2014-04-06 | 290500 | 16 | 0
Karoo Renewable Energy Facility (Nobelsfontein Solar PV) | 2014-01-01 | 94527 | 18 | 0
Karoo Renewable Energy Facility (Nobelsfontein Wind) | 2014-01-01 | 878438 | 18 | 0
Dassieklip Wind Energy Facility in South Africa | 2014-01-01 | 74267 | 18 | 0
South African Wind Power Projects | 2014-01-01 | 93093 | 18 | 0
Prieska Grid Connected 20 MW Solar Park, South Africa | 2013-11-01 | 39483 | 22 | 0
Bokpoort | 2013-10-01 | 224000 | 23 | 0
Hopefield wind energy facility in South Africa | 2013-10-01 | 188500 | 23 | 0
Southern African Renewable Energy (SARE) Programme | 2013-07-12 | 54785 | 25 | 0
Wind and solar PoA in South Africa | 2013-07-01 | 18000 | 26 | 0
Coega IDZ Windfarm | 2010-06-01 | 5500 | 28 | 0
Total generation |  | 42220682.8
Percent of total generation |  | 20.25%
SET>=20 per cent is selected as SETsample as it comprises the larger annual generation
Build Margin | 0.77048 | tCO2/MWh
Step 6 Calculate Combined Margin
Weighted Average CM is applied using default values from Verra tool
For projects that supply electricity to the grid or projects resulting in grid electricity savings
| 1st Crediting Period |  | 2nd Crediting Period |  | 3rd Crediting Period
| OM | BM | OM | BM | OM | BM
Wind and solar | 0.5 | 0.5 | 0.4 | 0.6 | 0.3 | 0.7
All other projects | 0.4 | 0.6 | 0.25 | 0.75 | 0.25 | 0.75
Applying ex post OM:
| 1st Crediting Period | 2nd Crediting Period | 3rd Crediting Period
| OM | OM | CM
Wind and solar | 0.93759 | 0.90417 | 0.87075
All other projects | 0.90417 | 0.85404 | 0.85404
For projects that increase consumption of electricity from the grid
| 1st Crediting Period |  | 2nd Crediting Period |  | 3rd Crediting Period
| OM | BM | OM | BM | OM | BM
Wind and solar | 1 | 0 | 1 | 0 | 1 | 0
All other projects | 1 | 0 | 1 | 0 | 1 | 0
Applying ex ante OM:
| 1st Crediting Period | 2nd Crediting Period | 3rd Crediting Period
| OM | OM | CM
Wind and solar | 1.103 | 1.103 | 1.103
All other projects | 1.103 | 1.103 | 1.103
Calculation according to CDM Tool
Operating Margin
The operating margin is calculated the same way. However according to the CDM tool, either the ex ante or ex post method can be applied regardless of project type
Ex ante OM | 1.103 | tCO2e/MWh
Ex post OM | 1.1047 | tCO2e/MWh
Build margin
Difference to Verra approach: Credit projects are excluded under the CDMs methodology
SET5units
Identify SET5units |  | 5 | units
Power Unit | Commissining date | Ex ante MWh | Ex post MWh | Rank
Majuba | 1996-04-01 | 15540628 | 5
Ankerlig | 2007-03-01 | 1332491 | 4
Gourikwa | 2007-07-01 | 1681217 | 3
Medupi | 2015-08-22 | 23246212 | 2
Kusile | 2017-08-30 | 9119476 | 1
Total generation |  | 50920024
Percent of total generation |  | 24.43%
Identify SET>=20 per cent |  | 5 | units
Power Unit | Commissioning date | Generation | Rank | Emission Factor
Majuba | 1996-04-01 | 15540628 | 5 | 1.1731
Ankerlig | 2007-03-01 | 1332491 | 4 | 0.8264
Gourikwa | 2007-07-01 | 1681217 | 3 | 0.80663
Medupi | 2015-08-22 | 23246212 | 2 | 0.89197
Kusile | 2017-08-30 | 9119476 | 1 | 1.024
Both sets are the same and therefore labelled as SETsample. 3/5 plants started supplying electricity more than 10 years ago, therefore apply step (d)
Identify SETsample-CDM |  | 30 | units
Power Unit | Commissioning date | Generation | Rank | Emission Factor
Medupi | 2015-08-22 | 23246212 | 2 | 0.89197
Kusile | 2017-08-30 | 9119476 | 1 | 1.024
Green Power for South Africa | 2013-05-31 | 1219826 | 25 | 0
South African Grid Connected Wind Farm Programme | 2014-04-01 | 318056 | 15 | 0
TWE Golden Valley Wind Power Project | 2021-05-01 | 509303 | 1 | 0
GS11949 Small-scale solar electrical programme, South Africa | 2020-12-16 | 22500 | 2 | 0
Solar Energy Programme for South Africa | 2019-02-01 | 381930 | 3 | 0
LONGYUAN MULILO DE AAR MAANHAARBERG WIND ENERGY FACILITY | 2017-10-31 | 290500 | 4 | 0
LONGYUAN MULILO DE AAR 2 NORTH WIND ENERGY FACILITY | 2017-10-31 | 439600 | 4 | 0
Amakhala Emoyeni Grid Connected 138.6 MW Wind Farm, Phase 1, South Africa | 2016-06-15 | 450559 | 6 | 0
South Africa Wind Energy | 2016-01-01 | 94870.8 | 7 | 0
West Coast 1 Wind Farm in South Africa | 2015-04-01 | 293400 | 8 | 0
Renewable Energy Carbon Programme for Africa (RECPA) | 2015-03-01 | 140180 | 9 | 0
Grid Connected Photovoltaic (PV) Renewable Electricity Generating Facilities PoA | 2015-01-09 | 20500 | 10 | 0
South African Large Scale Grid Connected Solar Park Programme | 2015-01-01 | 66395 | 11 | 0
Cookhouse Wind Farm in South Africa | 2014-11-19 | 372500 | 12 | 0
Kathu Grid Connected 100 MW Solar Park, South Africa | 2014-11-01 | 260074 | 13 | 0
Red Cap Kouga Wind Farm | 2014-04-06 | 290500 | 14 | 0
Karoo Renewable Energy Facility (Nobelsfontein Solar PV) | 2014-01-01 | 94527 | 16 | 0
Karoo Renewable Energy Facility (Nobelsfontein Wind) | 2014-01-01 | 878438 | 16 | 0
Dassieklip Wind Energy Facility in South Africa | 2014-01-01 | 74267 | 16 | 0
South African Wind Power Projects | 2014-01-01 | 93093 | 16 | 0
Prieska Grid Connected 20 MW Solar Park, South Africa | 2013-11-01 | 39483 | 20 | 0
Bokpoort | 2013-10-01 | 224000 | 21 | 0
Hopefield wind energy facility in South Africa | 2013-10-01 | 188500 | 21 | 0
Southern African Renewable Energy (SARE) Programme | 2013-07-12 | 54785 | 23 | 0
Wind and solar PoA in South Africa | 2013-07-01 | 18000 | 24 | 0
Coega IDZ Windfarm | 2010-06-01 | 5500 | 26 | 0
Total generation |  | 39206974.8
Percent of total generation |  | 18.81%
All carbon credit projects are included. The annual generation is less than 20% of the total, therefore apply step (e)
Power Unit | Commissioning date | Generation | Rank | Emission Factor
Medupi | 2015-08-22 | 23246212 | 2 | 0.89197
Kusile | 2017-08-30 | 9119476 | 1 | 1.024
Green Power for South Africa | 2013-05-31 | 1219826 | 25 | 0
South African Grid Connected Wind Farm Programme | 2014-04-01 | 318056 | 15 | 0
TWE Golden Valley Wind Power Project | 2021-05-01 | 509303 | 1 | 0
GS11949 Small-scale solar electrical programme, South Africa | 2020-12-16 | 22500 | 2 | 0
Solar Energy Programme for South Africa | 2019-02-01 | 381930 | 3 | 0
LONGYUAN MULILO DE AAR MAANHAARBERG WIND ENERGY FACILITY | 2017-10-31 | 290500 | 4 | 0
LONGYUAN MULILO DE AAR 2 NORTH WIND ENERGY FACILITY | 2017-10-31 | 439600 | 4 | 0
Amakhala Emoyeni Grid Connected 138.6 MW Wind Farm, Phase 1, South Africa | 2016-06-15 | 450559 | 6 | 0
South Africa Wind Energy | 2016-01-01 | 94870.8 | 7 | 0
West Coast 1 Wind Farm in South Africa | 2015-04-01 | 293400 | 8 | 0
Renewable Energy Carbon Programme for Africa (RECPA) | 2015-03-01 | 140180 | 9 | 0
Grid Connected Photovoltaic (PV) Renewable Electricity Generating Facilities PoA | 2015-01-09 | 20500 | 10 | 0
South African Large Scale Grid Connected Solar Park Programme | 2015-01-01 | 66395 | 11 | 0
Cookhouse Wind Farm in South Africa | 2014-11-19 | 372500 | 12 | 0
Kathu Grid Connected 100 MW Solar Park, South Africa | 2014-11-01 | 260074 | 13 | 0
Red Cap Kouga Wind Farm | 2014-04-06 | 290500 | 14 | 0
Karoo Renewable Energy Facility (Nobelsfontein Solar PV) | 2014-01-01 | 94527 | 16 | 0
Karoo Renewable Energy Facility (Nobelsfontein Wind) | 2014-01-01 | 878438 | 16 | 0
Dassieklip Wind Energy Facility in South Africa | 2014-01-01 | 74267 | 16 | 0
South African Wind Power Projects | 2014-01-01 | 93093 | 16 | 0
Prieska Grid Connected 20 MW Solar Park, South Africa | 2013-11-01 | 39483 | 20 | 0
Bokpoort | 2013-10-01 | 224000 | 21 | 0
Hopefield wind energy facility in South Africa | 2013-10-01 | 188500 | 21 | 0
Southern African Renewable Energy (SARE) Programme | 2013-07-12 | 54785 | 23 | 0
Wind and solar PoA in South Africa | 2013-07-01 | 18000 | 24 | 0
Coega IDZ Windfarm | 2010-06-01 | 5500 | 26 | 0
Gourikwa | 2007-07-01 | 1681217 | 3 | 0.80663
Ankerlig | 2007-03-01 | 1332491 | 4 | 0.8264
Total generation |  | 42220682.8
Percent of total generation |  | 20.25%
Build Margin | 0.77048 | tCO2/MWh
Combined Margin
Weightings
| 1st Crediting Period |  | 2nd Crediting Period |  | 3rd Crediting Period
| OM | BM | OM | BM | OM | BM
Wind and solar | 0.75 | 0.25 | 0.75 | 0.25 | 0.75 | 0.25
All other projects | 0.5 | 0.5 | 0.25 | 0.75 | 0.25 | 0.75
Emission Factors
Ex Ante
| 1st Crediting Period | 2nd Crediting Period | 3rd Crediting Period
| OM | OM | CM
Wind and solar | 1.0199 | 1.0199 | 1.0199
All other projects | 0.93674 | 0.85361 | 0.85361
Ex Post
| 1st Crediting Period | 2nd Crediting Period | 3rd Crediting Period
| OM | OM | CM
Wind and solar | 1.0211 | 1.0211 | 1.0211
All other projects | 0.93759 | 0.85404 | 0.85404

## PowerStationData2023 (hidden)
Generation
Plant names | Installed capacity | Commissioning date | Reinstallation date | Year | UOM | 2010/2011 | 2011/2012 | 2012/2013 | 2013/2014 | 2014/2015 | 2015/2016 | 2016/2017 | 2017/2018 | 2018/2019 | 2019/2020 | 2020/2021 | 2021/2022 | 2022/2023 |  | Ex Ante | Ex Post
Hendrina | 1098 | 1970-05-12 | 1970-05-12 | 1970 | MWh/year | 11938206 | 11412357 | 9489357 | 8861776 | 10079833 | 8172225 | 8919238 | 7667408 | 7355513 | 4785111 | 4873506 | 4738179 | 2136620 |  | 3916101.6667 | 2136620
Arnot | 2100 | 1971-09-21 | 1971-09-21 | 1971 | MWh/year | 12194878 | 12229098 | 11950797 | 10840753 | 9893812 | 10099018 | 10483060 | 10305115 | 9929077 | 10713440 | 10148766 | 9085064 | 7530158 |  | 8921329.3333 | 7530158
Kriel | 2640 | 1976-05-06 | 1976-05-06 | 1976 | MWh/year | 18204910 | 15289169 | 16570689 | 14443442 | 14803828 | 15940417 | 14837902 | 12183630 | 13067561 | 13951805 | 11328488 | 12597519 | 10727877 |  | 11551294.6667 | 10727877
Acacia | 171 | 1976-05-13 | 1976-05-13 | 1976 | MWh/year | 992 | 1163 | 9958 | 56443 | 64570 | 55960 | 151 | 76 | 1712 | 438 | 1467 | 873 | 1069 |  | 1136.3333 | 1069
Port Rex | 171 | 1976-09-30 | 1976-09-30 | 1976 | MWh/year | 5507 | 2162 | 10830 | 73166 | 67421 | 68699 | 41 | 63 | 1787 | 436 | 1457 | 937 | 3010 |  | 1801.3333 | 3010
Matla | 3450 | 1979-09-29 | 1979-09-29 | 1979 | MWh/year | 21504422 | 20650022 | 21939690 | 18376342 | 20221135 | 20811348 | 20032197 | 19408403 | 18938849 | 19887819 | 18560297 | 18412664 | 15170449 |  | 17381136.6667 | 15170449
Duvha | 2875 | 1980-08-18 | 1980-08-18 | 1980 | MWh/year | 20267508 | 17556459 | 17413964 | 17925378 | 13191464 | 14060101 | 16359000 | 13001015 | 11120844 | 10649157 | 11230400 | 9822489 | 9555266 |  | 10202718.3333 | 9555266
Tutuka | 3510 | 1985-06-01 | 1985-06-01 | 1985 | MWh/year | 19067501 | 20504886 | 19306569 | 18103698 | 20594572 | 18383009 | 16028708 | 16730961 | 15169501 | 12129632 | 10554111 | 8524715 | 7564337 |  | 8881054.3333 | 7564337
Lethabo | 3558 | 1985-12-22 | 1985-12-22 | 1985 | MWh/year | 25500366 | 24274937 | 22480206 | 23092551 | 23742350 | 20996410 | 22271522 | 18202800 | 21565771 | 18888210 | 21832979 | 22890481 | 21367191 |  | 22030217 | 21367191
Matimba | 3690 | 1987-12-04 | 1987-12-04 | 1987 | MWh/year | 28163040 | 27899475 | 26714123 | 25895187 | 26851628 | 24554035 | 25610275 | 26369000 | 26677698 | 26704094 | 23533126 | 23180336 | 23257630 |  | 23323697.3333 | 23257630
Kendal | 3840 | 1988-10-01 | 1988-10-01 | 1988 | MWh/year | 25648258 | 27309297 | 26198513 | 27012212 | 24459162 | 25301535 | 23183480 | 25445952 | 21049970 | 17186573 | 15106544 | 15139746 | 15750630 |  | 15332306.6667 | 15750630
Majuba | 3807 | 1996-04-01 | 1996-04-01 | 1996 | MWh/year | 24632585 | 25325348 | 24781734 | 23801048 | 22423750 | 21187846 | 20900760 | 24413271 | 24154240 | 22088772 | 21857835 | 19823301 | 15540628 |  | 19073921.3333 | 15540628
Camden | 1481 | 1967-08-01 | 2005-03-01 | 2005 | MWh/year | 7490836 | 7267648 | 8379789 | 8727143 | 8336111 | 7947972 | 7763734 | 6777927 | 6972647 | 5846748 | 2518438 | 6670341 | 7378745 |  | 5522508 | 7378745
Ankerlig | 1327 | 2007-03-01 | 2007-03-01 | 2007 | MWh/year | 130241 | 391049 | 1225994 | 2358259 | 2350792 | 2503859 | 20939 | 62963 | 788527 | 808699 | 703887 | 953788 | 1332491 |  | 996722 | 1332491
Gourikwa | 740 | 2007-07-01 | 2007-07-01 | 2007 | MWh/year | 62233 | 314651 | 657374 | 1133246 | 1226384 | 1307888 | 8153 | 54496 | 409512 | 518521 | 749724 | 870396 | 1681217 |  | 1100445.6667 | 1681217
Grootvlei | 570 | 1969-06-01 | 2008-04-30 | 2008 | MWh/year | 3546952 | 6094910 | 5491180 | 7345967 | 6144207 | 5273434 | 4545234 | 3295218 | 2703531 | 2477795 | 2992859 | 2445162 | 2416293 |  | 2618104.6667 | 2416293
Komati | 990 | 1961-11-06 | 2009-03-31 | 2009 | MWh/year | 2060141 | 2398132 | 4104105 | 5059255 | 4066079 | 4241812 | 4123522 | 2209493 | 2064923 | 1581225 | 708862 | 608728 | 369330 |  | 562306.6667 | 369330
Medupi | 3600 | 2015-08-22 | 2015-08-22 | 2015 | MWh/year | 2016/2017: 2428262; 2017/2018: 4420084; 2018/2019: 15518851; 2019/2020: 19978963; 2020/2021: 19753895; 2021/2022: 22637675; 2022/2023: 23246212 |  | 21879260.6667 | 23246212
Kusile | 2880 | 2017-08-30 | 2017-08-30 | 2017 | MWh/year | 2018/2019: 3921196; 2019/2020: 7487938; 2020/2021: 8553383; 2021/2022: 7992189; 2022/2023: 9119476 |  | 8555016 | 9119476
Koeberg | 3510 | 1984-07-30 | 1984-07-30 | 1984 | MWh/year |  |  |  |  | 13794000 | 12237000 | 15026000 | 14193000 | 11580000 | 13252000 | 9903000 | 12355000 | 9803000 | Values from IAR24 | 10687000 | 9803000
Imports |  |  |  |  | MWh/year |  |  |  |  | 10731000 | 9703000 | 7418000 | 7731000 | 7355000 | 8568000 | 8812000 | 8500000 | 8654000 | Values from IAR24 | 8655333.3333 | 8654000
Fuel Consumption
Plant name | Installed capacity (MW) | Commissioning date | Reinstallation date | Fuel | UOM | 2010/2011 | 2011/2012 | 2012/2013 | 2013/2014 | 2014/2015 | 2015/2016 | 2016/2017 | 2017/2018 | 2018/2019 | 2019/2020 | 2020/2021 | 2021/2022 | 2022/2023
Hendrina | 1098 | 1970-05-12 | 1970-05-12 | Coal | tonnes/year | 7139198 | 6849996 | 5763637 | 5323902 | 6479235 | 4958484 | 5365575 | 5157302 | 4726597 | 3072493 | 3024527 | 3024981 | 1486626 |  | 2512044.6667 | 1486626
Arnot | 2100 | 1971-09-21 | 1971-09-21 | Coal | tonnes/year | 6525670 | 7035460 | 6705593 | 6066013 | 5595389 | 5864921 | 9278888 | 5576596 | 5905158 | 5967087 | 5663126 | 5186766 | 4293316 |  | 5047736 | 4293316
Kriel | 2640 | 1976-05-06 | 1976-05-06 | Coal | tonnes/year | 9527185 | 8360504 | 8902897 | 8147633 | 7841257 | 8643898 | 8095662 | 6562760 | 7546103 | 8368544 | 6694760 | 7838445 | 6865127 |  | 7132777.3333 | 6865127
Acacia | 171 | 1976-05-13 | 1976-05-13 | Gas - diesel (kerosene up to Dec 2021) | litres/year | 444957 | 462819 | 3601410 | 20141569 | 24854691 | 19959065 | 76067 | 73044 | 623086 | 215321 | 553684 | 350693 | 414371 |  | 439582.6667 | 414371
Port Rex | 171 | 1976-09-30 | 1976-09-30 | Gas - diesel (kerosene up to Dec 2019) | litres/year | 281941 | 828014 | 4010155 | 26036230 | 23797797 | 24233625 | 36879 | 45978 | 664742 | 176175 | 615307 | 364144 | 1093406 |  | 690952.3333 | 1093406
Matla | 3450 | 1979-09-29 | 1979-09-29 | Coal | tonnes/year | 12155421 | 11367521 | 12069357 | 10076382 | 11482829 | 11649395 | 10941541 | 11339063 | 10870747 | 11287436 | 10694976 | 10842908 | 9536046 |  | 10357976.6667 | 9536046
Duvha | 2875 | 1980-01-18 | 1980-01-18 | Coal | tonnes/year | 10639393 | 9154172 | 9108411 | 9741615 | 7260002 | 7599737 | 8487411 | 6882384 | 6160222 | 6215362 | 6581000 | 5732195 | 5428210 |  | 5913801.6667 | 5428210
Tutuka | 3510 | 1985-06-01 | 1985-06-01 | Coal | tonnes/year | 10191709 | 11368184 | 10963012 | 10663894 | 11598592 | 10448003 | 9278888 | 9423368 | 9076800 | 7504792 | 6697281 | 5510214 | 4697013 |  | 5634836 | 4697013
Lethabo | 3558 | 1985-12-22 | 1985-12-22 | Coal | tonnes/year | 17774699 | 17293334 | 15981404 | 16317957 | 16206472 | 14941989 | 15591930 | 12794434 | 15075576 | 12972178 | 15158029 | 16277939 | 15646686 |  | 15694218 | 15646686
Matimba | 3690 | 1987-12-04 | 1987-12-04 | Coal | tonnes/year | 14596842 | 14953397 | 14269648 | 13911050 | 14226673 | 12718092 | 13227588 | 13867656 | 14074592 | 14064165 | 12938911 | 13430751 | 13179578 |  | 13183080 | 13179578
Kendal | 3840 | 1988-10-01 | 1988-10-01 | Coal | tonnes/year | 15174501 | 15938407 | 15386155 | 16190242 | 14028640 | 14813213 | 13606766 | 16010832 | 13354702 | 11290796 | 9272316 | 9362475 | 9395998 |  | 9343596.3333 | 9395998
Majuba | 3807 | 1996-04-01 | 1996-04-01 | Coal | tonnes/year | 13020512 | 13529252 | 13269678 | 13087805 | 12938389 | 11457000 | 11676494 | 13612463 | 13696673 | 12282372 | 12773092 | 11924693 | 9831151 |  | 11509645.3333 | 9831151
Camden | 1481 | 1967-08-01 | 2005-03-01 | Coal | tonnes/year | 4629763 | 4329462 | 8379789 | 5297913 | 5074264 | 4560670 | 4492749 | 3932882 | 4444025 | 3277297 | 1569620 | 3932224 | 4129344 |  | 3210396 | 4129344
Ankerlig | 1327 | 2007-03-01 | 2007-03-01 | Gas - diesel | litres/year | 41305580 | 121853656 | 392200263 | 742556464 | 755437407 | 792571059 | 6423930 | 19299663 | 226778222 | 258091711 | 222416419 | 300686482 | 418610227 |  | 313904376 | 418610227
Gourikwa | 740 | 2007-07-01 | 2007-07-01 | Gas - diesel | litres/year | 19144089 | 96165992 | 202234462 | 342045029 | 371048048 | 408210722 | 3632735 | 16980038 | 126036667 | 158609543 | 235006567 | 269555564 | 515526621 |  | 340029584 | 515526621
Grootvlei | 570 | 1969-06-01 | 2008-04-30 | Coal | tonnes/year | 2132979 | 3821963 | 5491180 | 4613355 | 3964825 | 3293564 | 2821309 | 2080497 | 1635454 | 1673929 | 1938931 | 1544269 | 1518602 |  | 1667267.3333 | 1518602
Komati | 990 | 1961-11-06 | 2009-03-31 | Coal | tonnes/year | 1271010 | 1390186 | 4104105 | 2979546 | 2482388 | 2494856 | 2499772 | 1431455 | 1213163 | 896134 | 402289 | 335833 | 197954 |  | 312025.3333 | 197954
Medupi | 3600 | 2015-08-22 | 2015-08-23 | Coal | tonnes/year | 2016/2017: 1139577; 2017/2018: 2241474; 2018/2019: 6917765; 2019/2020: 10023631; 2020/2021: 9763379; 2021/2022: 11351788; 2022/2023: 11181866 |  | 10765677.6667 | 11181866
Kusile | 2880 | 2017-08-30 | 2017-08-30 | Coal | tonnes/year | 2018/2019: 2147434; 2019/2020: 4621851; 2020/2021: 5047912; 2021/2022: 4783403; 2022/2023: 5035930 |  | 4955748.3333 | 5035930
Emissions
Plant name | Installed capacity (MW) | Commissioning date | Reinstallation date | Fuel | UOM | 2010/2011 | 2011/2012 | 2012/2013 | 2013/2014 | 2014/2015 | 2015/2016 | 2016/2017 | 2017/2018 | 2018/2019 | 2019/2020 | 2020/2021 | 2021/2022 | 2022/2023
Hendrina | 1098 | 1970-05-12 | 1970-05-12 | Coal | tCO2 | 13238403.1834 | 12702128.2857 | 10687664.1338 | 9872251.9231 | 12014616.3827 | 9194647.686 | 9949527.2664 | 9563321.1482 | 8764653.5047 | 5697404.8223 | 5608460.2031 | 5609302.0673 | 2756689.809 |  | 4658150.6931 | 2756689.809
Arnot | 2100 | 1971-09-21 | 1971-09-21 | Coal | tCO2 | 12100722.0282 | 13046039.0734 | 12434357.9934 | 11248367.9273 | 10375677.4291 | 10875477.7269 | 17206086.7955 | 10340829.0734 | 10950090.2575 | 11064926.8359 | 10501283.9351 | 9617957.0207 | 7961209.1165 |  | 9360150.0241 | 7961209.1165
Kriel | 2640 | 1976-05-06 | 1976-05-06 | Coal | tCO2 | 17666510.4726 | 15503103.1173 | 16508876.7655 | 15108370.8065 | 14540249.7075 | 16028608.0874 | 15011999.6102 | 12169498.9936 | 13992937.8591 | 15518011.9014 | 12414270.0758 | 14535035.3417 | 12730186.0982 |  | 13226497.1719 | 12730186.0982
Acacia | 171 | 1976-05-13 | 1976-05-13 | Diesel | tCO2 | 1170.4816 | 1217.4685 | 9473.6891 | 52983.4043 | 65381.5074 | 52503.3184 | 200.098 | 192.1459 | 1639.0589 | 566.4127 | 1456.4934 | 922.5155 | 1090.0236 |  | 1156.3442 | 1090.0236
Port Rex | 171 | 1976-09-30 | 1976-09-30 | Diesel | tCO2 | 741.6599 | 2178.1322 | 10548.9132 | 68489.6048 | 62601.2949 | 63747.7622 | 97.0121 | 120.9474 | 1748.6371 | 463.4371 | 1618.5958 | 957.899 | 2876.2592 |  | 1817.5847 | 2876.2592
Matla | 3450 | 1979-09-29 | 1979-09-29 | Coal | tCO2 | 22540117.8203 | 21079094.0655 | 22380527.0747 | 18684900.9576 | 21292912.7317 | 21601780.4595 | 20289188.1142 | 21026323.6454 | 20157912.9324 | 20930590.3374 | 19831976.1303 | 20106290.3403 | 17682941.6587 |  | 19207069.3764 | 17682941.6587
Duvha | 2875 | 1980-01-18 | 1980-01-18 | Coal | tCO2 | 19728907.1071 | 16974822.6267 | 16889966.7972 | 18064133.6783 | 13462413.2275 | 14092392.8002 | 15738430.1152 | 12762186.2085 | 11423062.1613 | 11525309.7178 | 12203321.9068 | 10629360.4038 | 10065672.9992 |  | 10966118.4366 | 10065672.9992
Tutuka | 3510 | 1985-06-01 | 1985-06-01 | Coal | tCO2 | 18898754.856 | 21080323.4839 | 20329002.3559 | 19774339.9577 | 21507575.1165 | 19374007.5812 | 17206086.7955 | 17473999.8708 | 16831349.686 | 13916333.782 | 12418944.8326 | 10217735.1796 | 8709795.1131 |  | 10448825.0418 | 8709795.1131
Lethabo | 3558 | 1985-12-22 | 1985-12-22 | Coal | tCO2 | 32960093.2523 | 32067485.4344 | 29634739.0266 | 30258818.1328 | 30052088.5563 | 27707324.3724 | 28912527.1141 | 23725056.4834 | 27955038.2705 | 24054651.8715 | 28107933.0435 | 30184611.6997 | 29014062.6094 |  | 29102202.4509 | 29014062.6094
Matimba | 3690 | 1987-12-04 | 1987-12-04 | Coal | tCO2 | 27067309.1853 | 27728478.5277 | 26460584.7197 | 25795626.9885 | 26380895.0435 | 23583493.4989 | 24528265.3722 | 25715160.3496 | 26098887.2333 | 26079552.1722 | 23992963.9958 | 24904995.8825 | 24439239.1627 |  | 24445733.0137 | 24439239.1627
Kendal | 3840 | 1988-10-01 | 1988-10-01 | Coal | tCO2 | 28138477.5076 | 29555008.5553 | 28530953.1033 | 30021992.8392 | 26013677.2275 | 27468531.6385 | 25231385.1403 | 29689308.1433 | 24763976.2156 | 20936820.874 | 17193900.1625 | 17361084.3746 | 17423246.9578 |  | 17326077.165 | 17423246.9578
Majuba | 3807 | 1996-04-01 | 1996-04-01 | Coal | tCO2 | 24144278.8827 | 25087648.8853 | 24606313.9695 | 24269062.0678 | 23991996.0374 | 21245017.3357 | 21652030.8501 | 25241949.2377 | 25398102.0621 | 22775526.4086 | 23685481.4498 | 22112272.8033 | 18230162.6451 |  | 21342638.966 | 18230162.6451
Camden | 1481 | 1967-08-01 | 2005-03-01 | Coal | tCO2 | 8585091.664 | 8028235.5978 | 15538863.8015 | 9824059.8348 | 9409341.5943 | 8456970.6915 | 8331022.9894 | 7292846.842 | 8240672.7909 | 6077178.2822 | 2910587.7726 | 7291626.6953 | 7657151.5113 |  | 5953121.993 | 7657151.5113
Ankerlig | 1327 | 2007-03-01 | 2007-03-01 | Diesel | tCO2 | 108656.3935 | 320542.1348 | 1031702.4018 | 1953331.9064 | 1987215.871 | 2084897.7993 | 16898.4691 | 50768.7285 | 596551.4519 | 678923.1504 | 585077.511 | 790970.8252 | 1101175.1326 |  | 825741.1563 | 1101175.1326
Gourikwa | 740 | 2007-07-01 | 2007-07-01 | Diesel | tCO2 | 50359.4833 | 252969.4503 | 531987.864 | 899766.551 | 976060.4427 | 1073818.7148 | 9556.0911 | 44666.839 | 331545.7544 | 417230.3333 | 618196.5248 | 709079.3889 | 1356118.5529 |  | 894464.8222 | 1356118.5529
Grootvlei | 570 | 1969-06-01 | 2008-04-30 | Coal | tCO2 | 3955239.2277 | 7087166.8143 | 10182439.9313 | 8554665.8768 | 7352079.5896 | 6107342.6094 | 5231627.7048 | 3857920.4706 | 3032665.4955 | 3104010.7029 | 3595410.9023 | 2863578.7445 | 2815983.7493 |  | 3091657.7987 | 2815983.7493
Komati | 990 | 1961-11-06 | 2009-03-31 | Coal | tCO2 | 2356867.3722 | 2577858.5729 | 7610350.1678 | 5525050.7482 | 4603157.5538 | 4626277.2951 | 4635393.1636 | 2654384.7683 | 2249600.1541 | 1661724.9162 | 745975.1051 | 622743.9912 | 367071.3242 |  | 578596.8068 | 367071.3242
Medupi | 3600 | 2015-08-22 | 2015-08-23 | Coal | tCO2 | 0 | 0 | 0 | 0 | 0 | 0 | 2113147.6931 | 4156424.3683 | 12827794.1301 | 18587083.3867 | 18104491.2376 | 21049919.9486 | 20734829.1014 |  | 19963080.0959 | 20734829.1014
Kusile | 2880 | 2017-08-30 | 2017-08-30 | Coal | tCO2 | 0 | 0 | 0 | 0 | 0 | 0 | 0 | 0 | 3982043.5155 | 8570420.2337 | 9360476.3855 | 8869990.3691 | 9338257.8468 |  | 9189574.8671 | 9338257.8468
Power Unit Emission Factor. Applying Option A1 from CDM Tool07
Plant name | Installed capacity (MW) | Commissioning date | Reinstallation date | Fuel | UOM | 2010/2011 | 2011/2012 | 2012/2013 | 2013/2014 | 2014/2015 | 2015/2016 | 2016/2017 | 2017/2018 | 2018/2019 | 2019/2020 | 2020/2021 | 2021/2022 | 2022/2023
Hendrina | 1098 | 1970-05-12 | 1970-05-12 | Coal | tCO2 | 1.1089 | 1.113 | 1.1263 | 1.114 | 1.1919 | 1.1251 | 1.1155 | 1.2473 | 1.1916 | 1.1907 | 1.1508 | 1.1839 | 1.2902
Arnot | 2100 | 1971-09-21 | 1971-09-21 | Coal | tCO2 | 0.99228 | 1.0668 | 1.0405 | 1.0376 | 1.0487 | 1.0769 | 1.6413 | 1.0035 | 1.1028 | 1.0328 | 1.0347 | 1.0587 | 1.0572
Kriel | 2640 | 1976-05-06 | 1976-05-06 | Coal | tCO2 | 0.97043 | 1.014 | 0.99627 | 1.046 | 0.9822 | 1.0055 | 1.0117 | 0.99884 | 1.0708 | 1.1123 | 1.0958 | 1.1538 | 1.1866
Acacia | 171 | 1976-05-13 | 1976-05-13 | Diesel | tCO2 | 1.1799 | 1.0468 | 0.95136 | 0.93871 | 1.0126 | 0.93823 | 1.3252 | 2.5282 | 0.95739 | 1.2932 | 0.99284 | 1.0567 | 1.0197
Port Rex | 171 | 1976-09-30 | 1976-09-30 | Diesel | tCO2 | 0.13468 | 1.0075 | 0.97405 | 0.93609 | 0.92851 | 0.92793 | 2.3661 | 1.9198 | 0.97853 | 1.0629 | 1.1109 | 1.0223 | 0.95557
Matla | 3450 | 1979-09-29 | 1979-09-29 | Coal | tCO2 | 1.0482 | 1.0208 | 1.0201 | 1.0168 | 1.053 | 1.038 | 1.0128 | 1.0834 | 1.0644 | 1.0524 | 1.0685 | 1.092 | 1.1656
Duvha | 2875 | 1980-01-18 | 1980-01-18 | Coal | tCO2 | 0.97343 | 0.96687 | 0.96991 | 1.0077 | 1.0205 | 1.0023 | 0.96207 | 0.98163 | 1.0272 | 1.0823 | 1.0866 | 1.0821 | 1.0534
Tutuka | 3510 | 1985-06-01 | 1985-06-01 | Coal | tCO2 | 0.99115 | 1.0281 | 1.053 | 1.0923 | 1.0443 | 1.0539 | 1.0735 | 1.0444 | 1.1096 | 1.1473 | 1.1767 | 1.1986 | 1.1514
Lethabo | 3558 | 1985-12-22 | 1985-12-22 | Coal | tCO2 | 1.2925 | 1.321 | 1.3183 | 1.3103 | 1.2658 | 1.3196 | 1.2982 | 1.3034 | 1.2963 | 1.2735 | 1.2874 | 1.3187 | 1.3579
Matimba | 3690 | 1987-12-04 | 1987-12-04 | Coal | tCO2 | 0.96109 | 0.99387 | 0.99051 | 0.99616 | 0.98247 | 0.96047 | 0.95775 | 0.9752 | 0.9783 | 0.97661 | 1.0195 | 1.0744 | 1.0508
Kendal | 3840 | 1988-10-01 | 1988-10-01 | Coal | tCO2 | 1.0971 | 1.0822 | 1.089 | 1.1114 | 1.0636 | 1.0856 | 1.0883 | 1.1668 | 1.1764 | 1.2182 | 1.1382 | 1.1467 | 1.1062
Majuba | 3807 | 1996-04-01 | 1996-04-01 | Coal | tCO2 | 0.98018 | 0.99061 | 0.99292 | 1.0197 | 1.0699 | 1.0027 | 1.0359 | 1.0339 | 1.0515 | 1.0311 | 1.0836 | 1.1155 | 1.1731
Camden | 1481 | 1967-08-01 | 2005-03-01 | Coal | tCO2 | 1.1461 | 1.1047 | 1.8543 | 1.1257 | 1.1287 | 1.064 | 1.0731 | 1.076 | 1.1819 | 1.0394 | 1.1557 | 1.0931 | 1.0377
Ankerlig | 1327 | 2007-03-01 | 2007-03-01 | Diesel | tCO2 | 0.83427 | 0.8197 | 0.84152 | 0.82829 | 0.84534 | 0.83267 | 0.80703 | 0.80633 | 0.75654 | 0.83953 | 0.83121 | 0.82929 | 0.8264
Gourikwa | 740 | 2007-07-01 | 2007-07-01 | Diesel | tCO2 | 0.80921 | 0.80397 | 0.80926 | 0.79397 | 0.79588 | 0.82103 | 1.1721 | 0.81964 | 0.80961 | 0.80465 | 0.82457 | 0.81466 | 0.80663
Grootvlei | 570 | 1969-06-01 | 2008-04-30 | Coal | tCO2 | 1.1151 | 1.1628 | 1.8543 | 1.1645 | 1.1966 | 1.1581 | 1.151 | 1.1708 | 1.1217 | 1.2527 | 1.2013 | 1.1711 | 1.1654
Komati | 990 | 1961-11-06 | 2009-03-31 | Coal | tCO2 | 1.144 | 1.0749 | 1.8543 | 1.0921 | 1.1321 | 1.0906 | 1.1241 | 1.2014 | 1.0894 | 1.0509 | 1.0524 | 1.023 | 0.99388
Medupi | 3600 | 2015-08-22 | 2015-08-23 | Coal | tCO2 | 2016/2017: 0.87023; 2017/2018: 0.94035; 2018/2019: 0.82659; 2019/2020: 0.93033; 2020/2021: 0.9165; 2021/2022: 0.92986; 2022/2023: 0.89197
Kusile | 2880 | 2017-08-30 | 2017-08-30 | Coal | tCO2 | 2018/2019: 1.0155; 2019/2020: 1.1446; 2020/2021: 1.0944; 2021/2022: 1.1098; 2022/2023: 1.024
List of GHG Program projects
Name | Annual Generation |  | Start Date | Program
Green Power for South Africa | 1219826 | MWh | 2013-05-31 | CDM | https://cdm.unfccc.int/ProgrammeOfActivities/poa_db/J4PUOQ8AZNIS9V6F5RBGWTKHMD103X/viewCPAs
South African Grid Connected Wind Farm Programme | 318056 | MWh | 2014-04-01 | CDM
TWE Golden Valley Wind Power Project | 509303 | MWh | 2021-05-01 | CDM | https://cdm.unfccc.int/Projects/DB/DNV-CUK1355983455.45/view
GS11949 Small-scale solar electrical programme, South Africa | 22500 | MWh | 2020-12-16 | GS | https://platform.sustain-cert.com/public-project/3196
Solar Energy Programme for South Africa | 381930 | MWh | 2019-02-01 | CDM | https://cdm.unfccc.int/ProgrammeOfActivities/poa_db/QZEV2SCNHXKF0AO41P35ML6RIGY9DU/viewCPAs | 2010/2011: https://www.power-technology.com/marketdata/twe-golden-valley-wind-power-project-south-africa/
LONGYUAN MULILO DE AAR MAANHAARBERG WIND ENERGY FACILITY | 290500 | MWh | 2017-10-31 | VCS | https://registry.verra.org/app/projectDetail/VCS/1949
LONGYUAN MULILO DE AAR 2 NORTH WIND ENERGY FACILITY | 439600 | MWh | 2017-10-31 | VCS | https://registry.verra.org/app/projectDetail/VCS/1950
Amakhala Emoyeni Grid Connected 138.6 MW Wind Farm, Phase 1, South Africa | 450559 | MWh | 2016-06-15 | CDM | https://cdm.unfccc.int/Projects/DB/CarbonCheck_Cert1349249257.11/view
South Africa Wind Energy | 94870.8 | MWh | 2016-01-01 | CDM | https://cdm.unfccc.int/ProgrammeOfActivities/poa_db/8MAJSCEZTK02WX4IGYFVULONP5RD91/viewCPAs | 2010/2011: https://cookhousewind.co.za/wind-farm/fact-sheet/
West Coast 1 Wind Farm in South Africa | 293400 | MWh | 2015-04-01 | CDM | https://cdm.unfccc.int/Projects/DB/DNV-CUK1353928594.17/view
Renewable Energy Carbon Programme for Africa (RECPA) | 140180 | MWh | 2015-03-01 | CDM | https://cdm.unfccc.int/UserManagement/FileStorage/R7LZ0JBKCOSW65VA31T8U2XH4INMPF | 2010/2011: https://azarigroup.com/project/hopefield-wind-farm/
Grid Connected Photovoltaic (PV) Renewable Electricity Generating Facilities PoA | 20500 | MWh | 2015-01-09 | CDM | https://cdm.unfccc.int/ProgrammeOfActivities/poa_db/P079VQTWEGYRKFJOXM41LS6B25UHDA/viewCPAs
South African Large Scale Grid Connected Solar Park Programme | 66395 | MWh | 2015-01-01 | CDM | https://cdm.unfccc.int/ProgrammeOfActivities/poa_db/KSM056DU3QTPA9GE8LW4YBNRVHOCX7/viewCPAs
Cookhouse Wind Farm in South Africa | 372500 | MWh | 2014-11-19 | CDM | https://cdm.unfccc.int/Projects/DB/RWTUV1353325075.24/view | 2010/2011: https://www.gem.wiki/Dassieklip_wind_farm
Kathu Grid Connected 100 MW Solar Park, South Africa | 260074 | MWh | 2014-11-01 | CDM | https://cdm.unfccc.int/Projects/DB/CarbonCheck_Cert1348834222.69/view
Red Cap Kouga Wind Farm | 290500 | MWh | 2014-04-06 | CDM | https://cdm.unfccc.int/Projects/DB/CarbonCheck_Cert1349762664.2/view
Karoo Renewable Energy Facility (Nobelsfontein Solar PV) | 94527 | MWh | 2014-01-01 | CDM | https://cdm.unfccc.int/UserManagement/FileStorage/3EHGSJ0DQ9MC1BAFUOWNLVZP2I4KT5
Karoo Renewable Energy Facility (Nobelsfontein Wind) | 878438 | MWh | 2014-01-01 | CDM | https://cdm.unfccc.int/Projects/DB/JCI1352353988.03/view
Dassieklip Wind Energy Facility in South Africa | 74267 | MWh | 2014-01-01 | CDM | https://cdm.unfccc.int/Projects/DB/DNV-CUK1352375786.83/view
South African Wind Power Projects | 93093 | MWh | 2014-01-01 | CDM | https://cdm.unfccc.int/ProgrammeOfActivities/cpa_db/L9GMUFTY46XH3B2NQEA7KVD1ZJW5SI/view
Prieska Grid Connected 20 MW Solar Park, South Africa | 39483 | MWh | 2013-11-01 | CDM | https://cdm.unfccc.int/Projects/DB/CarbonCheck_Cert1348757215.13/view
Bokpoort | 224000 | MWh | 2013-10-01 | CDM
Hopefield wind energy facility in South Africa | 188500 | MWh | 2013-10-01 | CDM | https://cdm.unfccc.int/Projects/DB/CarbonCheck_Cert1350891231.27/view | 2018/2019: Green Power for South Africa; 2022/2023: South African Grid Connected Wind Farm Programme
Southern African Renewable Energy (SARE) Programme | 54785 | MWh | 2013-07-12 | CDM
Wind and solar PoA in South Africa | 18000 | MWh | 2013-07-01 | CDM | https://cdm.unfccc.int/ProgrammeOfActivities/poa_db/CR71H6JE3IFAYZWSD8TBNPK5GOXMQV/viewCPAs | 2018/2019: CPA; 2019/2020: Generation; 2020/2021: Start date; 2022/2023: CPA | Generation | Start date
Coega IDZ Windfarm | 5500 | MWh | 2010-06-01 | CDM | https://cdm.unfccc.int/Projects/DB/DNV-CUK1355985090.16/view | 2018/2019: CPA-011; 2019/2020: 143967; 2020/2021: 2014-08-28; 2022/2023: CPA-001 | 58550 | 2014-04-01
[6 empty] | 2018/2019: CPA-010; 2019/2020: 165306; 2020/2021: 2014-07-01; 2022/2023: CPA-002 | 259506 | 2015-03-31
[14 empty] | CPA-009 | 138554 | 2013-12-16
[14 empty] | CPA-008 | 139339 | 2013-12-16
[14 empty] | CPA-007 | 166423 | 2015-01-01
[14 empty] | CPA-006 | 166423 | 2014-03-01
[14 empty] | CPA-005 | 66171 | 2014-03-10
[14 empty] | CPA-004 | 54611 | 2013-12-09
[14 empty] | CPA-003 | 43231 | 2013-12-09
[14 empty] | CPA-002 | 135801 | 2013-05-31
Consolidated plant list - Verra
Name | Date | Annual Generation | Rank | Emission Factor
Hendrina | 1970-05-12 | 2136620 | 43 | 1.2902
Arnot | 1971-09-21 | 7530158 | 42 | 1.0572
Kriel | 1976-05-06 | 10727877 | 41 | 1.1866
Acacia | 1976-05-13 | 1069 | 40 | 1.0197
Port Rex | 1976-09-30 | 3010 | 39 | 0.95557
Matla | 1979-09-29 | 15170449 | 38 | 1.1656
Duvha | 1980-08-18 | 9555266 | 37 | 1.0534
Tutuka | 1985-06-01 | 7564337 | 35 | 1.1514
Lethabo | 1985-12-22 | 21367191 | 34 | 1.3579
Matimba | 1987-12-04 | 23257630 | 33 | 1.0508
Kendal | 1988-10-01 | 15750630 | 32 | 1.1062
Majuba | 1996-04-01 | 15540628 | 31 | 1.1731
Camden | 1967-08-01 | 7378745 | 45 | 1.0377
Ankerlig | 2007-03-01 | 1332491 | 30 | 0.8264
Gourikwa | 2007-07-01 | 1681217 | 29 | 0.80663
Grootvlei | 1969-06-01 | 2416293 | 44 | 1.1654
Komati | 1961-11-06 | 369330 | 46 | 0.99388
Medupi | 2015-08-22 | 23246212 | 9 | 0.89197
Kusile | 2017-08-30 | 9119476 | 6 | 1.024
Koeberg | 1984-07-30 | 9803000 | 36 | 0
Green Power for South Africa | 2013-05-31 | 1219826 | 27 | 0
South African Grid Connected Wind Farm Programme | 2014-04-01 | 318056 | 17 | 0
TWE Golden Valley Wind Power Project | 2021-05-01 | 509303 | 1 | 0
GS11949 Small-scale solar electrical programme, South Africa | 2020-12-16 | 22500 | 2 | 0
Solar Energy Programme for South Africa | 2019-02-01 | 381930 | 3 | 0
LONGYUAN MULILO DE AAR MAANHAARBERG WIND ENERGY FACILITY | 2017-10-31 | 290500 | 4 | 0
LONGYUAN MULILO DE AAR 2 NORTH WIND ENERGY FACILITY | 2017-10-31 | 439600 | 4 | 0
Amakhala Emoyeni Grid Connected 138.6 MW Wind Farm, Phase 1, South Africa | 2016-06-15 | 450559 | 7 | 0
South Africa Wind Energy | 2016-01-01 | 94870.8 | 8 | 0
West Coast 1 Wind Farm in South Africa | 2015-04-01 | 293400 | 10 | 0
Renewable Energy Carbon Programme for Africa (RECPA) | 2015-03-01 | 140180 | 11 | 0
Grid Connected Photovoltaic (PV) Renewable Electricity Generating Facilities PoA | 2015-01-09 | 20500 | 12 | 0
South African Large Scale Grid Connected Solar Park Programme | 2015-01-01 | 66395 | 13 | 0
Cookhouse Wind Farm in South Africa | 2014-11-19 | 372500 | 14 | 0
Kathu Grid Connected 100 MW Solar Park, South Africa | 2014-11-01 | 260074 | 15 | 0
Red Cap Kouga Wind Farm | 2014-04-06 | 290500 | 16 | 0
Karoo Renewable Energy Facility (Nobelsfontein Solar PV) | 2014-01-01 | 94527 | 18 | 0
Karoo Renewable Energy Facility (Nobelsfontein Wind) | 2014-01-01 | 878438 | 18 | 0
Dassieklip Wind Energy Facility in South Africa | 2014-01-01 | 74267 | 18 | 0
South African Wind Power Projects | 2014-01-01 | 93093 | 18 | 0
Prieska Grid Connected 20 MW Solar Park, South Africa | 2013-11-01 | 39483 | 22 | 0
Bokpoort | 2013-10-01 | 224000 | 23 | 0
Hopefield wind energy facility in South Africa | 2013-10-01 | 188500 | 23 | 0
Southern African Renewable Energy (SARE) Programme | 2013-07-12 | 54785 | 25 | 0
Wind and solar PoA in South Africa | 2013-07-01 | 18000 | 26 | 0
Coega IDZ Windfarm | 2010-06-01 | 5500 | 28 | 0
Consolidated list - CDM
Name | Date | Annual Generation | Rank | Emission Factor
Hendrina | 1970-05-12 | 2136620 | 17 | 1.2902
Arnot | 1971-09-21 | 7530158 | 16 | 1.0572
Kriel | 1976-05-06 | 10727877 | 15 | 1.1866
Acacia | 1976-05-13 | 1069 | 14 | 1.0197
Port Rex | 1976-09-30 | 3010 | 13 | 0.95557
Matla | 1979-09-29 | 15170449 | 12 | 1.1656
Duvha | 1980-08-18 | 9555266 | 11 | 1.0534
Tutuka | 1985-06-01 | 7564337 | 9 | 1.1514
Lethabo | 1985-12-22 | 21367191 | 8 | 1.3579
Matimba | 1987-12-04 | 23257630 | 7 | 1.0508
Kendal | 1988-10-01 | 15750630 | 6 | 1.1062
Majuba | 1996-04-01 | 15540628 | 5 | 1.1731
Camden | 1967-08-01 | 7378745 | 19 | 1.0377
Ankerlig | 2007-03-01 | 1332491 | 4 | 0.8264
Gourikwa | 2007-07-01 | 1681217 | 3 | 0.80663
Grootvlei | 1969-06-01 | 2416293 | 18 | 1.1654
Komati | 1961-11-06 | 369330 | 20 | 0.99388
Medupi | 2015-08-22 | 23246212 | 2 | 0.89197
Kusile | 2017-08-30 | 9119476 | 1 | 1.024
Koeberg | 1984-07-30 | 9803000 | 10 | 0
Carbon Credit Projects
Name | Date | Annual Generation | Rank | Emission Factor
Green Power for South Africa | 2013-05-31 | 1219826 | 25 | 0
South African Grid Connected Wind Farm Programme | 2014-04-01 | 318056 | 15 | 0
TWE Golden Valley Wind Power Project | 2021-05-01 | 509303 | 1 | 0
GS11949 Small-scale solar electrical programme, South Africa | 2020-12-16 | 22500 | 2 | 0
Solar Energy Programme for South Africa | 2019-02-01 | 381930 | 3 | 0
LONGYUAN MULILO DE AAR MAANHAARBERG WIND ENERGY FACILITY | 2017-10-31 | 290500 | 4 | 0
LONGYUAN MULILO DE AAR 2 NORTH WIND ENERGY FACILITY | 2017-10-31 | 439600 | 4 | 0
Amakhala Emoyeni Grid Connected 138.6 MW Wind Farm, Phase 1, South Africa | 2016-06-15 | 450559 | 6 | 0
South Africa Wind Energy | 2016-01-01 | 94870.8 | 7 | 0
West Coast 1 Wind Farm in South Africa | 2015-04-01 | 293400 | 8 | 0
Renewable Energy Carbon Programme for Africa (RECPA) | 2015-03-01 | 140180 | 9 | 0
Grid Connected Photovoltaic (PV) Renewable Electricity Generating Facilities PoA | 2015-01-09 | 20500 | 10 | 0
South African Large Scale Grid Connected Solar Park Programme | 2015-01-01 | 66395 | 11 | 0
Cookhouse Wind Farm in South Africa | 2014-11-19 | 372500 | 12 | 0
Kathu Grid Connected 100 MW Solar Park, South Africa | 2014-11-01 | 260074 | 13 | 0
Red Cap Kouga Wind Farm | 2014-04-06 | 290500 | 14 | 0
Karoo Renewable Energy Facility (Nobelsfontein Solar PV) | 2014-01-01 | 94527 | 16 | 0
Karoo Renewable Energy Facility (Nobelsfontein Wind) | 2014-01-01 | 878438 | 16 | 0
Dassieklip Wind Energy Facility in South Africa | 2014-01-01 | 74267 | 16 | 0
South African Wind Power Projects | 2014-01-01 | 93093 | 16 | 0
Prieska Grid Connected 20 MW Solar Park, South Africa | 2013-11-01 | 39483 | 20 | 0
Bokpoort | 2013-10-01 | 224000 | 21 | 0
Hopefield wind energy facility in South Africa | 2013-10-01 | 188500 | 21 | 0
Southern African Renewable Energy (SARE) Programme | 2013-07-12 | 54785 | 23 | 0
Wind and solar PoA in South Africa | 2013-07-01 | 18000 | 24 | 0
Coega IDZ Windfarm | 2010-06-01 | 5500 | 26 | 0