## SHEETS
SHEET_NAME | Unit
STOCK | [n]
MEAN_ACTIVITY | [km]
URBAN_OFF_PEAK_SPEED | [km/h]
URBAN_PEAK_SPEED | [km/h]
RURAL_SPEED | [km/h]
HIGHWAY_SPEED | [km/h]
URBAN_OFF_PEAK_SHARE | [%]
URBAN_PEAK_SHARE | [%]
RURAL_SHARE | [%]
HIGHWAY_SHARE | [%]
MIN_TEMPERATURE | [℃]
MAX_TEMPERATURE | [℃]
HUMIDITY | [%]
TRIP_LENGTH | [km]
TRIP_DURATION | [hour]
URBAN_OFF_PEAK_LOAD | [%]
URBAN_PEAK_LOAD | [%]
RURAL_LOAD | [%]
HIGHWAY_LOAD | [%]
URBAN_OFF_PEAK_ROAD_SLOPE | [%]
URBAN_PEAK_ROAD_SLOPE | [%]
RURAL_ROAD_SLOPE | [%]
HIGHWAY_ROAD_SLOPE | [%]
VEHICLES_WITH_AC | [%]
AC_USAGE | [%]

## STOCK
Category | Fuel | Segment | Euro Standard | 2016 | 2017 | 2018 | 2019 | 2020
Passenger Cars | Petrol | Small | Improved Conventional | 113974 | 109126 | 101235 | 121250 | 129579
Passenger Cars | Diesel | Small | Conventional | 109692 | 105026 | 97431 | 116696 | 124709
Light Commercial Vehicles | Petrol | N1-I | Conventional | 13569 | 13057 | 12200 | 14440 | 15317
Light Commercial Vehicles | Diesel | N1-I | Conventional | 23217 | 22340 | 20874 | 24979 | 26207
Heavy Duty Trucks | Diesel | Rigid 7,5 - 12 t | Conventional | 13095 | 12278 | 11389 | 14107 | 15265
Heavy Duty Trucks | Diesel | Articulated 34 - 40 t | Conventional | 13840 | 13541 | 12300 | 14290 | 15332
Buses | Diesel | Coaches Standard <=18 t | Conventional | 11768 | 11375 | 10679 | 12481 | 12982
L-Category | Petrol | Motorcycles 2-stroke >50 cm³ | Conventional | 177319 | 170212 | 157194 | 190043 | 202914

## MEAN_ACTIVITY
Category | Fuel | Segment | Euro Standard | 2016 | 2017 | 2018 | 2019 | 2020
Passenger Cars | Petrol | Small | Improved Conventional | 8000 | 8000 | 8000 | 8000 | 8000
Passenger Cars | Diesel | Small | Conventional | 8000 | 8000 | 8000 | 8000 | 8000
Light Commercial Vehicles | Petrol | N1-I | Conventional | 10000 | 10000 | 10000 | 10000 | 10000
Light Commercial Vehicles | Diesel | N1-I | Conventional | 10000 | 10000 | 10000 | 10000 | 10000
Heavy Duty Trucks | Diesel | Rigid 7,5 - 12 t | Conventional | 13000 | 13000 | 13000 | 13000 | 13000
Heavy Duty Trucks | Diesel | Articulated 34 - 40 t | Conventional | 13000 | 13000 | 13000 | 13000 | 13000
Buses | Diesel | Coaches Standard <=18 t | Conventional | 15000 | 15000 | 15000 | 15000 | 15000
L-Category | Petrol | Motorcycles 2-stroke >50 cm³ | Conventional | 3000 | 3000 | 3000 | 3000 | 3000

## URBAN_OFF_PEAK_SPEED
Category | Fuel | Segment | Euro Standard | 2016 | 2017 | 2018 | 2019 | 2020
Passenger Cars | Petrol | Small | Improved Conventional | 40 | 40 | 40 | 40 | 40
Passenger Cars | Diesel | Small | Conventional | 40 | 40 | 40 | 40 | 40
Light Commercial Vehicles | Petrol | N1-I | Conventional | 35 | 35 | 35 | 35 | 35
Light Commercial Vehicles | Diesel | N1-I | Conventional | 35 | 35 | 35 | 35 | 35
Heavy Duty Trucks | Diesel | Rigid 7,5 - 12 t | Conventional | 30 | 30 | 30 | 30 | 30
Heavy Duty Trucks | Diesel | Articulated 34 - 40 t | Conventional | 30 | 30 | 30 | 30 | 30
Buses | Diesel | Coaches Standard <=18 t | Conventional | 30 | 30 | 30 | 30 | 30
L-Category | Petrol | Motorcycles 2-stroke >50 cm³ | Conventional | 20 | 20 | 20 | 20 | 20

## URBAN_PEAK_SPEED
Category | Fuel | Segment | Euro Standard | 2016 | 2017 | 2018 | 2019 | 2020
Passenger Cars | Petrol | Small | Improved Conventional | 10 | 10 | 10 | 10 | 10
Passenger Cars | Diesel | Small | Conventional | 10 | 10 | 10 | 10 | 10
Light Commercial Vehicles | Petrol | N1-I | Conventional | 10 | 10 | 10 | 10 | 10
Light Commercial Vehicles | Diesel | N1-I | Conventional | 10 | 10 | 10 | 10 | 10
Heavy Duty Trucks | Diesel | Rigid 7,5 - 12 t | Conventional | 10 | 10 | 10 | 10 | 10
Heavy Duty Trucks | Diesel | Articulated 34 - 40 t | Conventional | 10 | 10 | 10 | 10 | 10
Buses | Diesel | Coaches Standard <=18 t | Conventional | 10 | 10 | 10 | 10 | 10
L-Category | Petrol | Motorcycles 2-stroke >50 cm³ | Conventional | 10 | 10 | 10 | 10 | 10

## RURAL_SPEED
Category | Fuel | Segment | Euro Standard | 2016 | 2017 | 2018 | 2019 | 2020
Passenger Cars | Petrol | Small | Improved Conventional | 45 | 45 | 45 | 45 | 45
Passenger Cars | Diesel | Small | Conventional | 45 | 45 | 45 | 45 | 45
Light Commercial Vehicles | Petrol | N1-I | Conventional | 40 | 40 | 40 | 40 | 40
Light Commercial Vehicles | Diesel | N1-I | Conventional | 40 | 40 | 40 | 40 | 40
Heavy Duty Trucks | Diesel | Rigid 7,5 - 12 t | Conventional | 35 | 35 | 35 | 35 | 35
Heavy Duty Trucks | Diesel | Articulated 34 - 40 t | Conventional | 35 | 35 | 35 | 35 | 35
Buses | Diesel | Coaches Standard <=18 t | Conventional | 35 | 35 | 35 | 35 | 35
L-Category | Petrol | Motorcycles 2-stroke >50 cm³ | Conventional | 30 | 30 | 30 | 30 | 30

## HIGHWAY_SPEED
Category | Fuel | Segment | Euro Standard | 2016 | 2017 | 2018 | 2019 | 2020
Passenger Cars | Petrol | Small | Improved Conventional | 80 | 80 | 80 | 80 | 80
Passenger Cars | Diesel | Small | Conventional | 80 | 80 | 80 | 80 | 80
Light Commercial Vehicles | Petrol | N1-I | Conventional | 75 | 75 | 75 | 75 | 75
Light Commercial Vehicles | Diesel | N1-I | Conventional | 75 | 75 | 75 | 75 | 75
Heavy Duty Trucks | Diesel | Rigid 7,5 - 12 t | Conventional | 65 | 65 | 65 | 65 | 65
Heavy Duty Trucks | Diesel | Articulated 34 - 40 t | Conventional | 65 | 65 | 65 | 65 | 65
Buses | Diesel | Coaches Standard <=18 t | Conventional | 65 | 65 | 65 | 65 | 65
L-Category | Petrol | Motorcycles 2-stroke >50 cm³ | Conventional | 50 | 50 | 50 | 50 | 50

## URBAN_OFF_PEAK_SHARE
Category | Fuel | Segment | Euro Standard | 2016 | 2017 | 2018 | 2019 | 2020
Passenger Cars | Petrol | Small | Improved Conventional | 60% | 60% | 60% | 60% | 60%
Passenger Cars | Diesel | Small | Conventional | 60% | 60% | 60% | 60% | 60%
Light Commercial Vehicles | Petrol | N1-I | Conventional | 60% | 60% | 60% | 60% | 60%
Light Commercial Vehicles | Diesel | N1-I | Conventional | 60% | 60% | 60% | 60% | 60%
Heavy Duty Trucks | Diesel | Rigid 7,5 - 12 t | Conventional | 50% | 50% | 50% | 50% | 50%
Heavy Duty Trucks | Diesel | Articulated 34 - 40 t | Conventional | 50% | 50% | 50% | 50% | 50%
Buses | Diesel | Coaches Standard <=18 t | Conventional | 50% | 50% | 50% | 50% | 50%
L-Category | Petrol | Motorcycles 2-stroke >50 cm³ | Conventional | 60% | 60% | 60% | 60% | 60%

## URBAN_PEAK_SHARE
Category | Fuel | Segment | Euro Standard | 2016 | 2017 | 2018 | 2019 | 2020
Passenger Cars | Petrol | Small | Improved Conventional | 10% | 10% | 10% | 10% | 10%
Passenger Cars | Diesel | Small | Conventional | 10% | 10% | 10% | 10% | 10%
Light Commercial Vehicles | Petrol | N1-I | Conventional | 10% | 10% | 10% | 10% | 10%
Light Commercial Vehicles | Diesel | N1-I | Conventional | 10% | 10% | 10% | 10% | 10%
Heavy Duty Trucks | Diesel | Rigid 7,5 - 12 t | Conventional | 5% | 5% | 5% | 5% | 5%
Heavy Duty Trucks | Diesel | Articulated 34 - 40 t | Conventional | 5% | 5% | 5% | 5% | 5%
Buses | Diesel | Coaches Standard <=18 t | Conventional | 20% | 20% | 20% | 20% | 20%
L-Category | Petrol | Motorcycles 2-stroke >50 cm³ | Conventional | 10% | 10% | 10% | 10% | 10%

## RURAL_SHARE
Category | Fuel | Segment | Euro Standard | 2016 | 2017 | 2018 | 2019 | 2020
Passenger Cars | Petrol | Small | Improved Conventional | 20% | 20% | 20% | 20% | 20%
Passenger Cars | Diesel | Small | Conventional | 20% | 20% | 20% | 20% | 20%
Light Commercial Vehicles | Petrol | N1-I | Conventional | 20% | 20% | 20% | 20% | 20%
Light Commercial Vehicles | Diesel | N1-I | Conventional | 20% | 20% | 20% | 20% | 20%
Heavy Duty Trucks | Diesel | Rigid 7,5 - 12 t | Conventional | 30% | 30% | 30% | 30% | 30%
Heavy Duty Trucks | Diesel | Articulated 34 - 40 t | Conventional | 30% | 30% | 30% | 30% | 30%
Buses | Diesel | Coaches Standard <=18 t | Conventional | 20% | 20% | 20% | 20% | 20%
L-Category | Petrol | Motorcycles 2-stroke >50 cm³ | Conventional | 30% | 30% | 30% | 30% | 30%

## HIGHWAY_SHARE
Category | Fuel | Segment | Euro Standard | 2016 | 2017 | 2018 | 2019 | 2020
Passenger Cars | Petrol | Small | Improved Conventional | 10% | 10% | 10% | 10% | 10%
Passenger Cars | Diesel | Small | Conventional | 10% | 10% | 10% | 10% | 10%
Light Commercial Vehicles | Petrol | N1-I | Conventional | 10% | 10% | 10% | 10% | 10%
Light Commercial Vehicles | Diesel | N1-I | Conventional | 10% | 10% | 10% | 10% | 10%
Heavy Duty Trucks | Diesel | Rigid 7,5 - 12 t | Conventional | 15% | 15% | 15% | 15% | 15%
Heavy Duty Trucks | Diesel | Articulated 34 - 40 t | Conventional | 15% | 15% | 15% | 15% | 15%
Buses | Diesel | Coaches Standard <=18 t | Conventional | 10% | 10% | 10% | 10% | 10%
L-Category | Petrol | Motorcycles 2-stroke >50 cm³ | Conventional | 0% | 0% | 0% | 0% | 0%

## MIN_TEMPERATURE
Month | 2016 | 2017 | 2018 | 2019 | 2020
January | 10 | 10 | 10 | 10 | 10
February | 11 | 11 | 11 | 11 | 11
March | 12 | 12 | 12 | 12 | 12
April | 13 | 13 | 13 | 13 | 13
May | 15 | 15 | 15 | 15 | 15
June | 16 | 16 | 16 | 16 | 16
July | 18 | 18 | 18 | 18 | 18
August | 19 | 19 | 19 | 19 | 19
September | 18 | 18 | 18 | 18 | 18
October | 16 | 16 | 16 | 16 | 16
November | 14 | 14 | 14 | 14 | 14
December | 11 | 11 | 11 | 11 | 11

## MAX_TEMPERATURE
Month | 2016 | 2017 | 2018 | 2019 | 2020
January | 22 | 22 | 22 | 22 | 22
February | 24 | 24 | 24 | 24 | 24
March | 26 | 26 | 26 | 26 | 26
April | 28 | 28 | 28 | 28 | 28
May | 29 | 29 | 29 | 29 | 29
June | 30 | 30 | 30 | 30 | 30
July | 32 | 32 | 32 | 32 | 32
August | 35 | 35 | 35 | 35 | 35
September | 30 | 30 | 30 | 30 | 30
October | 28 | 28 | 28 | 28 | 28
November | 24 | 24 | 24 | 24 | 24
December | 21 | 21 | 21 | 21 | 21

## HUMIDITY
Month | 2016 | 2017 | 2018 | 2019 | 2020
January | 55% | 55% | 55% | 55% | 55%
February | 55% | 55% | 55% | 55% | 55%
March | 55% | 55% | 55% | 55% | 55%
April | 50% | 50% | 50% | 50% | 50%
May | 50% | 50% | 50% | 50% | 50%
June | 45% | 45% | 45% | 45% | 45%
July | 40% | 40% | 40% | 40% | 40%
August | 40% | 40% | 40% | 40% | 40%
September | 45% | 45% | 45% | 45% | 45%
October | 45% | 45% | 45% | 45% | 45%
November | 50% | 50% | 50% | 50% | 50%
December | 55% | 55% | 55% | 55% | 55%

## TRIP_LENGTH
Category | 2016 | 2017 | 2018 | 2019 | 2020
Passenger Cars | 12 | 12 | 12 | 12 | 12
Light Commercial Vehicles | 12 | 12 | 12 | 12 | 12
Heavy Duty Trucks | 44 | 44 | 44 | 44 | 44
Buses | 44 | 44 | 44 | 44 | 44
L-Category | 12 | 12 | 12 | 12 | 12

## TRIP_DURATION
Category | 2016 | 2017 | 2018 | 2019 | 2020
Passenger Cars | 0.25 | 0.25 | 0.25 | 0.25 | 0.25
Light Commercial Vehicles | 0.25 | 0.25 | 0.25 | 0.25 | 0.25
Heavy Duty Trucks | 0.85 | 0.85 | 0.85 | 0.85 | 0.85
Buses | 0.85 | 0.85 | 0.85 | 0.85 | 0.85
L-Category | 0.25 | 0.25 | 0.25 | 0.25 | 0.25

## URBAN_OFF_PEAK_LOAD
Category | Fuel | Segment | Euro Standard | 2016 | 2017 | 2018 | 2019 | 2020
Heavy Duty Trucks | Diesel | Rigid 7,5 - 12 t | Conventional | 50% | 50% | 50% | 50% | 50%
Heavy Duty Trucks | Diesel | Articulated 34 - 40 t | Conventional | 50% | 50% | 50% | 50% | 50%
Buses | Diesel | Coaches Standard <=18 t | Conventional | 50% | 50% | 50% | 50% | 50%

## URBAN_PEAK_LOAD
Category | Fuel | Segment | Euro Standard | 2016 | 2017 | 2018 | 2019 | 2020
Heavy Duty Trucks | Diesel | Rigid 7,5 - 12 t | Conventional | 50% | 50% | 50% | 50% | 50%
Heavy Duty Trucks | Diesel | Articulated 34 - 40 t | Conventional | 50% | 50% | 50% | 50% | 50%
Buses | Diesel | Coaches Standard <=18 t | Conventional | 50% | 50% | 50% | 50% | 50%

## RURAL_LOAD
Category | Fuel | Segment | Euro Standard | 2016 | 2017 | 2018 | 2019 | 2020
Heavy Duty Trucks | Diesel | Rigid 7,5 - 12 t | Conventional | 50% | 50% | 50% | 50% | 50%
Heavy Duty Trucks | Diesel | Articulated 34 - 40 t | Conventional | 50% | 50% | 50% | 50% | 50%
Buses | Diesel | Coaches Standard <=18 t | Conventional | 50% | 50% | 50% | 50% | 50%

## HIGHWAY_LOAD
Category | Fuel | Segment | Euro Standard | 2016 | 2017 | 2018 | 2019 | 2020
Heavy Duty Trucks | Diesel | Rigid 7,5 - 12 t | Conventional | 50% | 50% | 50% | 50% | 50%
Heavy Duty Trucks | Diesel | Articulated 34 - 40 t | Conventional | 50% | 50% | 50% | 50% | 50%
Buses | Diesel | Coaches Standard <=18 t | Conventional | 50% | 50% | 50% | 50% | 50%

## URBAN_OFF_PEAK_ROAD_SLOPE
Category | Fuel | Segment | Euro Standard | 2016 | 2017 | 2018 | 2019 | 2020
Heavy Duty Trucks | Diesel | Rigid 7,5 - 12 t | Conventional | 0% | 0% | 0% | 0% | 0%
Heavy Duty Trucks | Diesel | Articulated 34 - 40 t | Conventional | 0% | 0% | 0% | 0% | 0%
Buses | Diesel | Coaches Standard <=18 t | Conventional | 0% | 0% | 0% | 0% | 0%

## URBAN_PEAK_ROAD_SLOPE
Category | Fuel | Segment | Euro Standard | 2016 | 2017 | 2018 | 2019 | 2020
Heavy Duty Trucks | Diesel | Rigid 7,5 - 12 t | Conventional | 0% | 0% | 0% | 0% | 0%
Heavy Duty Trucks | Diesel | Articulated 34 - 40 t | Conventional | 0% | 0% | 0% | 0% | 0%
Buses | Diesel | Coaches Standard <=18 t | Conventional | 0% | 0% | 0% | 0% | 0%

## RURAL_ROAD_SLOPE
Category | Fuel | Segment | Euro Standard | 2016 | 2017 | 2018 | 2019 | 2020
Heavy Duty Trucks | Diesel | Rigid 7,5 - 12 t | Conventional | 0% | 0% | 0% | 0% | 0%
Heavy Duty Trucks | Diesel | Articulated 34 - 40 t | Conventional | 0% | 0% | 0% | 0% | 0%
Buses | Diesel | Coaches Standard <=18 t | Conventional | 0% | 0% | 0% | 0% | 0%

## HIGHWAY_ROAD_SLOPE
Category | Fuel | Segment | Euro Standard | 2016 | 2017 | 2018 | 2019 | 2020
Heavy Duty Trucks | Diesel | Rigid 7,5 - 12 t | Conventional | 0% | 0% | 0% | 0% | 0%
Heavy Duty Trucks | Diesel | Articulated 34 - 40 t | Conventional | 0% | 0% | 0% | 0% | 0%
Buses | Diesel | Coaches Standard <=18 t | Conventional | 0% | 0% | 0% | 0% | 0%

## VEHICLES_WITH_AC
Category | Fuel | Segment | Euro Standard | 2016 | 2017 | 2018 | 2019 | 2020
Passenger Cars | Petrol | Small | Improved Conventional | 10% | 10% | 10% | 10% | 10%
Passenger Cars | Diesel | Small | Conventional | 10% | 10% | 10% | 10% | 10%
Light Commercial Vehicles | Petrol | N1-I | Conventional | 10% | 10% | 10% | 10% | 10%
Light Commercial Vehicles | Diesel | N1-I | Conventional | 10% | 10% | 10% | 10% | 10%

## AC_USAGE
Category | Fuel | Segment | Euro Standard | 2016 | 2017 | 2018 | 2019 | 2020
Passenger Cars | Petrol | Small | Improved Conventional | 40% | 40% | 40% | 40% | 40%
Passenger Cars | Diesel | Small | Conventional | 40% | 40% | 40% | 40% | 40%
Light Commercial Vehicles | Petrol | N1-I | Conventional | 40% | 40% | 40% | 40% | 40%
Light Commercial Vehicles | Diesel | N1-I | Conventional | 40% | 40% | 40% | 40% | 40%

## Revised stock - Exercice
Category | Fuel | Segment | Euro Standard | 2016 | 2017 | 2018 | 2019 | 2020
Passenger Cars | Petrol | Small | Improved Conventional
Passenger Cars | Diesel | Small | Conventional
Light Commercial Vehicles | Petrol | N1-I | Conventional
Light Commercial Vehicles | Diesel | N1-I | Conventional
Heavy Duty Trucks | Diesel | Rigid 7,5 - 12 t | Conventional
Heavy Duty Trucks | Diesel | Articulated 34 - 40 t | Conventional
Buses | Diesel | Coaches Standard <=18 t | Conventional
L-Category | Petrol | Mopeds 2-stroke <50 cm³ | Conventional

## Revised activity - Exercise
Category | Fuel | Segment | Euro Standard | 2016 | 2017 | 2018 | 2019 | 2020
Passenger Cars | Petrol | Small | Improved Conventional
Passenger Cars | Diesel | Small | Conventional
Light Commercial Vehicles | Petrol | N1-I | Conventional
Light Commercial Vehicles | Diesel | N1-I | Conventional
Heavy Duty Trucks | Diesel | Rigid 7,5 - 12 t | Conventional
Heavy Duty Trucks | Diesel | Articulated 34 - 40 t | Conventional
Buses | Diesel | Coaches Standard <=18 t | Conventional
L-Category | Petrol | Mopeds 2-stroke <50 cm³ | Conventional