## AUT
List of Union key categories | Methods used in the Member State’s latest inventory | Emission factors used in the Member State’s latest inventory | Member State’s summary methodological descriptions in the latest inventory | reference (section number) to the description in the final NIR
1.A.1.a Public Electricity and Heat Production: Gaseous Fuels (CO2) | T2 | CS | For the years 1990 to 2004, the IPCC Tier 2 methodology is applied by using activity data from energy balance and national CO2 default emission factors. For the years 2005–2020, CO2 emissions from plants having a total boiler capacity of >= 20 MWth are taken from ETS reports and CO2 emissions from plants < 20 MWth are calculated by means of national default emission factors and the remaining fuel consumption of the energy balance. Coal consumption is fully covered by the ETS. | 3.2
1.A.1.a Public Electricity and Heat Production: Liquid Fuels (CO2) | T2 | CS
1.A.1.a Public Electricity and Heat Production: Other Fuels (CO2) | T2 | CS
1.A.1.a Public Electricity and Heat Production: Peat (CO2) | NA | NA
1.A.1.a Public Electricity and Heat Production: Solid Fuels (CO2) | T3 | PS
1.A.1.b Petroleum Refining: Gaseous Fuels (CO2) | T2 | CS | The IPCC Tier 2 methodology is used. For calculation of CO2 emissions, plant specific emission factors are used. For calculation of N2O and CH4 emissions, the default emission factors from the IPCC 2006 Guidelines have been selected. The carbon contents of gaseous, liquid and solid fuel types are reported by the plant operator. The fuel groups do not correspond with IPCC definitions, e.g. gaseous fuels include refinery gas which is, according to IPCC definition, a liquid fuel.
1.A.1.b Petroleum Refining: Liquid Fuels (CO2) | T2 | CS
1.A.1.c Manufacture of Solid Fuels and Other Energy Industries: Gaseous Fuels (CO2) | T2 | CS | Calculation of CO2 emissions are following a Tier 2 methodology and calculation of CH4 and N2O emissions are following a Tier 1 methodology. For 2005 to 2020, CO2 emissions and activity data of natural gas storage compressors are taken from ETS data.
1.A.1.c Manufacture of Solid Fuels and Other Energy Industries: Solid Fuels (CO2) | NA | NA
1.A.2.a Iron and Steel: Gaseous Fuels (CO2) | T2 | CS | Two iron and steel production sites (the only operating blast furnaces in Austria) are considered as point sources. For 1990 to 2002, CO2 emissions and fuel consumption from these two plants were reported by the plant operator. The reported fuel consumption of the two plants is subtracted from total fuel consumption for iron and steel production in Austria and the resulting fuel consumption is considered as area source. For the area sources an IPCC Tier 2 methodology was applied for all GHGs. CO2, NMVOC, CO, NOx and SO2 emissions are reported by the two Austrian iron and steel plants, together with their coal, fuel oil and natural gas fuel consumption. The emissions declaration includes emissions from natural gas consumption not included in the ETS. The methodology of separating process CO2 emissions from total integrated steel plants’ CO2 emissions is also explained in the methodology chapter of category 2.C.1. 100% of natural gas consumption and a share of coke oven gas consumption are considered within category 1.A.2.a while 100% of solid, liquid and other fuels and a share of coke oven gas are considered as reducing agents in blast furnaces and therefore CO2 emissions are reported under category 2.C.1. Activity data of natural gas is taken from plant operator emission reports and includes fuel consumption which is not considered under the ETS. CO2 emissions from coke oven gas are calculated by subtracting emissions from reducing agents and emissions from natural gas from total CO2 emissions. The methodology of calculating CO2 emissions from reducing agents is partly a tier 1 method using default emission factors and reported consumption data as well as data from the energy balance while EU-ETS reporting is based on a detailed mass balance. The resulting methodological uncertainty between the two approaches is therefore fully reflected in the CO2 emissions from coke oven gas which is the main reason of the fluctuating trend of 1.A.2.a solid fuels. The CO2 emission factor for natural gas is taken from (BMWA-EB 1996). For coke oven gas a default emission factor of 25.8 t C/TJ (94.6 t CO2/TJ) has been selected. CO2 emissions of integrated steel plants 1990 to 2002 and 2005 to 2020 are reported by plant operators.
1.A.2.a Iron and Steel: Liquid Fuels (CO2) | T2 | CS
1.A.2.a Iron and Steel: Solid Fuels (CO2) | T2 | CS
1.A.2.b Non-Ferrous Metals: Gaseous Fuels (CO2) | T2 | CS | CO2 emissions are calculated by means of a Tier 2 method while N2O and CH4 emissions are calculate by means of a Tier 1 method. From the year 2013 onwards, CO2 ETS data are considered. CO2 emission factors are taken from studies (BMWA-EB 1990, 1996) and (UMWELTBUNDESAMT 2002).
1.A.2.b Non-Ferrous Metals: Solid Fuels (CO2) | T2 | CS
1.A.2.c Chemicals: Gaseous Fuels (CO2) | T2 | CS | CO2 emissions are calculated by means of a Tier 2 method while N2O and CH4 emissions are calculated by means of a Tier 1 method. From the year 2013 onwards, CO2 ETS data are considered. CO2 emissions from industrial waste: Table 51 shows the composition of the implied emissions factor for industrial waste. One plant with a capacity of 250 kt solid waste/year is considered with a NCV of 10 TJ/kt waste and a CO2 emission factor of 75 t/TJ. From 2005 on ETS data is considered with plant specific emissions and energy consumption. The remaining energy use (other waste) is considered with a CO2 emission factor of 37.50 t/TJ. ‘Other waste’ is considered as 50% waste gas (with a high share of hydrogen) and chemical reaction heat (which is not relevant for GHG emissions). Therefore, an emission factor of 50% of the default emission factor is selected.
1.A.2.c Chemicals: Liquid Fuels (CO2) | T2 | CS
1.A.2.c Chemicals: Solid Fuels (CO2) | T2 | CS
1.A.2.d Pulp, Paper and Print: Gaseous Fuels (CO2) | T2 | CS | CO2 emissions are calculated by means of a Tier 2 method while N2O and CH4 emissions are calculated by means of a Tier 1 method. For the years 2005 onwards, CO2 emissions from ETS reports are considered. CO2 emissions from industrial waste: The following Table 53 shows the composition of the implied emissions factor 2000–2020 for industrial waste. From 2005 onwards, ETS data is considered with plant specific emissions and energy consumption. From 1990 to 2004, energy consumption of the energy balance is taken and considered with a CO2 emission factor of 75 t/TJ. Table 53 shows fuel waste consumption as provided by energy statistics together with fuel waste consumption, CO2 emissions and the calculated IEF from ETS.
1.A.2.d Pulp, Paper and Print: Liquid Fuels (CO2) | T2 | CS
1.A.2.d Pulp, Paper and Print: Solid Fuels (CO2) | T2 | CS
1.A.2.e Food Processing, Beverages and Tobacco: Gaseous Fuels (CO2) | T2 | CS | CO2 emissions are calculated by means of a Tier 2 method while N2O and CH4 emissions are calculated by means of a Tier 1 method. For the years 2005 onwards, ETS data are considered.
1.A.2.e Food Processing, Beverages and Tobacco: Liquid Fuels (CO2) | T2 | CS
1.A.2.e Food Processing, Beverages and Tobacco: Solid Fuels (CO2) | T2 | CS
1.A.2.f Non-metallic minerals: Gaseous Fuels (CO2) | T2 | CS | Information about CO2 emissions due to fuel combustion for cement production is taken from four studies of the Austrian cement industry (HACKL & MAUSCHITZ, 1995, 1997, 2001, 2003, 2007) and (MAUSCHITZ 2004, 2009, 2010…2021). The data presented in these studies include fuel consumption and emission data for emissions from combustion processes and from calcination processes (process specific emissions, see category 2.A.1) separately. The studies cover the years 1988 to 2020. For the studies mentioned above, CO2 emissions from all cement production plants in Austria were investigated. The determination of the emission data took place by inspection of every single plant, recording and evaluation of plant specific records, and plant specific measurements and analysis carried out by independent scientific institutes. Using this data (single measurement data or half-hourly mean values from continuous measurements), yearly mean values for concentration of CO2 in the waste gas flow were calculated. With the average flow of dry waste gas, the plant specific CO2 emission mass stream and consequently the plant specific emission factors (normalized to ton clinker and/or ton cement) were calculated.
1.A.2.f Non-metallic minerals: Liquid Fuels (CO2) | T2 | CS
1.A.2.f Non-metallic minerals: Other Fuels (CO2) | T2 | CS
1.A.2.f Non-metallic minerals: Solid Fuels (CO2) | T2 | CS
1.A.2.g Other Manufacturing Industries and Constructions: Gaseous Fuels (CO2) | T2 | CS | CO2 emissions are calculated by means of a Tier 2 method while N2O and CH4 emissions are calculated by means of a Tier 1 method. For the years 2005 onwards, CO2 ETS data are considered.
1.A.2.g Other Manufacturing Industries and Constructions: Liquid Fuels (CO2) | T2 | CS
1.A.2.g Other Manufacturing Industries and Constructions: Solid Fuels (CO2) | T2 | CS
1.A.2.g Other Manufacturing Industries and Constructions: Other Fuels (CO2)
1.A.3.a Domestic Aviation: Jet Kerosene (CO2) | T3 | CS | The used methodology corresponds to the requirements of the IPCC 2006 GL Tier 3A (IFR flights) and Tier 1 (VFR flights) methodology.
1.A.3.b Road Transportation: Diesel Oil (CO2) | T2, T3 | CS | The used methodology for estimating CO2 emissions conforms to the requirements of the IPCC 2006 GL Tier 2 for CO2 and Tier 3 for CH4 and N2O. From the submission in 2015 (1990-2013) onwards calculations are based on the model NEMO - Network Emission Model. NEMO is set up on the same methodology of the former model GLOBEMI and combines a detailed calculation of the fleet composition and simulation of energy consumption and emission output on a vehicle level. Emission factors used for NEMO are based on a representative number of vehicles and engines measured in real-world driving situations taken from the „Handbook of Emission Factors” (HBEFA) (HAUSBERGER & KELLER et al. 1998) and on ARTEMIS measurements (basically for passenger cars, light duty vehicles and motorcycles) which are taken into account in HBEFA. The latest HBEFA Version V4.1 has been applied, with new EF for all verhicle categories. Moreover, specific CO2 emission factors of new passenger cars and light duty vehicles have been implemented according to the national CO2 monitoring data for the Austrian fleet.
1.A.3.b Road Transportation: Diesel Oil (N2O) | T2, T3 | CS
1.A.3.b Road Transportation: Gaseous Fuels (CO2) | T2, T3 | CS
1.A.3.b Road Transportation: Gasoline (CH4) | T2, T3 | CS
1.A.3.b Road Transportation: Gasoline (CO2) | T2, T3 | CS
1.A.3.b Road Transportation: Liquefied Petroleum Gases (LPG) (CO2) | T2, T3 | CS
1.A.3.b Road Transportation: Other Fuels (CO2)
1.A.3.c Railways: Liquid Fuels (CO2) | T2 | CS | The used methodology conforms to the requirements of the IPCC 2006 GL Tier 2 methodology. Energy consumption and emissions of NRMM traffic in Austria are calculated with the model GEORG (Grazer Emissions modell für Off-Road Geräte, PISCHINGER 2000). The latest update was in 2020: 1) Update of the emission factors and introduction periods (Stage V) 2) Initial data entry of electrically operated NRMM devices, creating a BAU forecast with electrically operated NRMM devices
1.A.3.d Domestic Navigation: Gas/Diesel Oil (CO2) | T2 | CS | The used methodology conforms to the requirements of the IPCC 2006 GL Tier 2 methodology. Freight transport on the River Danube is being calculated with NEMO Ship using statistical data (tkm) for freight activities on the River Danube (STATISTIK AUSTRIA). Only emissions of Danube shipping activities with shipping and landing harbour within Austria are reported under 1A3d. The rest of domestic navigation is being calculated with the NRMM model GEORG (Grazer Emissions modell für Off-Road Geräte, PISCHINGER 2000). The latest update was in 2020 and included an update of activity and stock data of different types of ships.
1.A.3.d Domestic Navigation: Residual Fuel Oil (CO2) | T2 | CS
1.A.4.a Commercial/Institutional: Gaseous Fuels (CO2) | T2 | T2 | For calculation of CO2 emissions from fossil fuels and CH4 emissions from solid biomass, the IPCC Tier 2 methodology is applied. For calculation of CH4 emissions from solid, liquid and gaseous fuels and N2O emissions from all fuel types, the Tier 1 methodology is applied. Total fuel consumption for each of the sub categories of 1.A.4 is taken from the national energy balance. From the view of energy statistics compilers this sector is sometimes the residual of gross inland fuel consumption because fuel consumption data of energy industries and manufacturing industry is collected each year in more detail and therefore of higher quality. However, in case of the Austrian energy balance fuel consumption of the small combustion sector is modelled over time series in consideration of heating degree days, micro census data and service industries survey panel.
1.A.4.a Commercial/Institutional: Liquid Fuels (CO2) | T2 | T2
1.A.4.a Commercial/Institutional: Other Fuels (CO2) | T2 | T2
1.A.4.a Commercial/Institutional: Solid Fuels (CO2) | NA | NA
1.A.4.b Residential: Biomass (CH4) | T1,T2 | T1,T2
1.A.4.b Residential: Gaseous Fuels (CO2) | T2 | T2
1.A.4.b Residential: Liquid Fuels (CO2) | T2 | T2
1.A.4.b Residential: Solid Fuels (CH4) | T1 | T1
1.A.4.b Residential: Solid Fuels (CO2) | T2 | T2
1.A.4.c Agriculture/Forestry/Fishing: Gaseous Fuels (CO2) | T2 | T2
1.A.4.c Agriculture/Forestry/Fishing: Liquid Fuels (CO2) | T2 | T2
1.A.4.c Agriculture/Forestry/Fishing: Solid Fuels (CO2) | T2 | T2
1.A.5.a Other Other Sectors: Solid Fuels (CO2) | NO | NO | -
1.A.5.b Other Other Sectors: Liquid Fuels (CO2) | T3 | CS | The used methodology corresponds to the requirements of the IPCC 2006 GL Tier 3 methodology for road transport. The applied methodology is described in the subchapter on mobile sources of CRF 1.A.2.g.vii. Emission estimates for military activities were taken from (HAUSBERGER 2000). Information on the fleet composition was taken from official data presented in the internet as no other data was available.
1.B.1.a Coal Mining and Handling: Operation (CH4) | NA | NA | Category 1.B.1.a: Underground mines were stopped in 1995, surface mines in 2007. Historical emissions were calculated using a IPCC Tier 1 methodology | 3.3
1.B.2.a Oil: Operation (CH4) | T1 | D | 1.B.2.a Oil: -Fugitive emissions from exploration and production and upgrading (1.B.2.a.1; 1.B.2.2) are included in 1.B.2.b.2. -Transport (1.B.2.a.3): Austria estimates emissions of CH4 and CO2 from transport of crude oil using the IPCC Tier 1 methodology, default emission factors of the IPCC 2006 Guidelines are used. The amount of transported crude oil in pipelines, which is reported by the Association of the Austrian Petroleum Industry, is used as activity data. -Refining (including Venting/Flaring) (1.B.2.a.4): Methane emissions from refining are calculated using IPCC Tier 1 methodology, fugitive CO2 emissions are assumed to be negligible. The amount of crude oil input, which is taken from the national energy balance, is used as activity data. - Distribution of oil products (1.B.2.a.5): For distribution and storage only NMVOC emissions are estimated, the CH4 content of the NMVOC emissions is assumed to be negligible.
1.B.2.a Oil: Operation (CO2) | T1 | D
1.B.2.b Natural Gas: Operation (CH4) | T1,T2 | CS,D | 1.B.2.b Natural Gas : -Fugitive emissions from exploration (1.B.2.b.1) are included in 1.B.2.b.2. -Fugitive emissions from production (CRF 1.B.2.b.2): Emissions of 1.B.2 a.1 oil exploration, 1.B.2 a.2 production and upgrading, 1.B.2.b.1 natural gas exploration (CH4 emissions only, CO2 emissions are NA), 1.B.2.b.2 natural gas production and 1.B.2.b.3 natural gas processing, except CO2 emissions from processing of sour gas, are included in this category. CH4 emissions from production are calculated applying an IPCC Tier 1 method with an aggregate production-based emission factor and national production data. CO2 emissions from production are reported by the Association of the Austrian Petroleum Industry. -CO2 emissions from processing of sour gas (1.B.2.b.3) are also reported by the Association of the Austrian Petroleum Industry. -Fugitive emissions from transmission and storage (1.B.2.b.4): CH4-emissions from storage: Country-specific emission factors based on 2 national studies (WARTHA 2005, WARTHA 2011) are applied. The mean values of the annual natural gas storage volumes are used as activity data. For CH4-emissions from transmission the same approach as for storage was chosen applying a Tier 2 approach for emission calculation. The country-specific emission factors were developed based on [WARTHA 2005] and [WARTHA 2011] and were related to the total length of the pipeline system. CO2 emissions from transmission: CO2 emissions from transmission are calculated using the IPCC Tier 1 methodology with a default emission factor) and the annual pipeline length. -Fugitive emissions from distribution (1.B.2.b.5): CH4-emissions were calculated applying a Tier 2 approach. Specific distribution pipeline lengths separated by material are provided by the Austrian Natural Gas and District Heat Association on an annual basis. Material specific emission factors are taken from the national study (WARTHA 2005).
1.B.2.c Venting and Flaring: Operation (CO2) | NA | NA | -
2.A.1 Cement Production: no classification (CO2) | T3 | PS | Reported emissions are PS data, emission based on detailed activity data (including raw meal composition) was collected at all Austrian plants and summed up. Since 2005 reported CO2 emissions are verified ETS data of all Ausrian plants. | 4.2
2.A.2 Lime Production: no classification (CO2) | T2, T3 | PS, CS | In this category emissions from (i) all lime klins in Austria, (ii) lime calcination at one carbide production site, (iii) emissions and recovery at one PCC production site, (iv) emissionssnd recovery from limestone use in suger purification as well as (v) emissions from limestone use in desulphurisation units are reported. ad (i) - PS: eported emissions are PS data, emission and activity data (including raw meal composition) was collected at all Austrian lime klins and finally summed up. Since 2005 reported CO2 emissions are verified ETS data. ad (ii) - CS: emissions were caclulated from carbide production using an EF that considers average austrian lime composition and an average limestone use for carbide production ad (iii) - PS: emissions were reported in the course of the ET S sceme for the years 2005-2019 (after taht the plant closed. for the years before the value of 2005 was used. Removals were reported for 2017-2019 only, the avaerage ratio compared to emissions was used for calculating removals of the other years. ad (iv) - PS: An EF for limestone calcination was derived from an average value of lime stone purity reporetd by the relevant plant. Removals were derived from a carbon balance of the whole process of the year 2012. Both values (emission and removal) were related to limestone use and used for all years. Limestone use was reported for the years 1990-2012. Since 2013 the average ratio limestone use per sugar produced was applied on sugar production, which is available for all years. ad (v) - PS: verified data on CO2 emissions from limestone use for desulphurisation units is available from the years 2013 onwards (ETS data). For the years before emissions were estimated on plant level using average limestone use considering operational life of the units.
2.A.4 Other Process Uses of Carbonates: no classification (CO2) | T1, T3 | D, PS | 2.A.4.a - PS: Activity data for the production of bricks was taken from national statistics (STATISTIK AUSTRIA). Emission values for the years 1998–2001 were reported by the Association of the Stone & Ceramic Industry. The reported CO2 emission data is based on data of the different brick production sites in Austria, also considering the carbonate contents of raw materials used for bricks production at the respective plants. From the IEF for 1998, emissions of the years prior to 1998 were calculated and the IEF of 2001 was used to calculate emissions of 2002 to 2004. For 2005–2020, verified CO2 emissions reported under the ETS were used for the inventory (2006 IPCC GL, Tier 3). These data cover the complete brick industry in Austria. 2.A.4.b - T2: Emissions were estimated using the methodology and the default emission factor of the IPCC Guidelines 2006 Tier 2 (415 kg CO2/t soda ash). The amount of total marketed soda ash is not available from national statistics. That is why the only Austrian producer Solvay Österreich GmbH was contacted (personal communication), providing data for 1990 and from 2008–2013. Activity data for the years in between was interpolated, for the years 2014ff the value of 2013 was used. From this total amount, the amount used in glass production that is already considered in category 2.A.3 was subtracted. Also Soda used for the production of detergents is subtracted as it is a non-emissive use. From the remaining soda ash use CO2 emissions are calculated using the IPCC default EF. 2.A.4.c - PS: Emission values and activity data were directly reported by the only company in Austria sintering magnesia. For 2005–2020, verified CO2 emissions, reported under the ETS, were used for verification of the reported emissions.
2.B.1 Ammonia Production: no classification (CO2) | T3 | PS | CO2 emissions are calculated from a carbon balance of the process including all downstram processes. C input is calculated from natural gas input (which is the only carbon input of the process. Plant-specific natural gas data is available for the whole time series. Carbon outputs reported elsewhere as CO2 emissions in downstream processes as well as carbon bound in melamin is subtracted and remaing carbon reported as CO2 emissions from ammonia production. | 4.3
2.B.10 Other chemical industry: no classification (CO2) | CS/T3 | CS, PS | in this category CO2 emissions from nitric as well as phtalic and maleic acid and formaldehyd production is reported. All data from 2005 onwars is verified ETS data. For the years before for maleic and phtalic acid the value of 2005 was used, for formaldehyd production emissions data is available on plant level for all years, and for nitric acid production emisssion data back to 1995 are avaialbe (for the years 1990-1994 an average EF was used to calculate emissions from nitric acid production).
2.B.2 Nitric Acid Production: no classification (N2O) | T2, T3 | CS, PS | Plant level data back to 1995 is availabe, data since 2005 is verified data of the ETS. For the years 1990-1994 an average EF was used to calculate emissions from nitric acid production
2.B.3 Adipic Acid Production: no classification (N2O) | NA | NA | [AUT NIR, section 4.1.7]
2.B.8 Petrochemical and Carbon Black Production: no classification (CO2) | NA | NA | [AUT NIR, section 4.1.7]
2.B.9 Fluorochemical Production: no classification (HFCs) | - | -
2.B.9 Fluorochemical Production: no classification (Unspecified mix of HFCs and PFCs) | - | -
2.C.1 Iron and Steel Production: no classification (CO2) | T3 | PS | Total CO2 emissions (since 2005 verified in the ETS) from iron steel production is calculated by a carbon balance approach, resulting emissions are disaggregated to 1A2a and 2C1 considering different carbon streams. For electric steel also ETS data is available since 2005, for the years before emissions are derived from production using an average EF. | 4.4
2.C.3 Aluminium Production: no classification (PFCs) | T3b | PS | PFC emissions were calculated using the IPCC T3 methodology using PS data. Primary aluminium production in Austria was terminated in 1992.
2.D.3 Other non energy products: no classification (CO2) | T3 | CS | In this category CO2 emissions from (i) urea used as a catalyst (adBlue) as well as (ii) indirect CO2 emissions resulting from NMVOC emissions from Solvent and other Product Use are reported. Ad (i) - CS: CO2 emissions are calculated from adBlue use which estimated in the inventory model for emissions from road transport (refer to category 1A3). ad (ii) - CS: CO2 emissions are derived from NMVOC emissions using a constant EF. | 4.5
2.F.1 Refrigeration and Air conditioning: no classification (HFCs) | T2, T3 | D, CS | For the following sub categories, emissions are estimated using a bottom up approach (using category specific data on annual consumption or estimation of annual consumption using data on appliances): - Stationary air conditioning and heat pumps - Commercial stand-alone refrigeration equipment manufacturing (part of CRF category commercial refrigeration) - Domestic refrigeration - Transport refrigeration - Mobile air conditioning - Supermarkets Total consumption of FC is calculated via total annual imports and placing on the market. The remaining national FC consumption (total minus amounts estimated from the bottom up approach) is allocated to the remaining categories (industrial and other commercial refrigeration) using shares ad well as EF taken from a national study. | 4.7
2.F.4 Aerosols: no classification (HFCs) | T1, T3 | D | Data on medical aerosols is collected annually since 2000. For technical aerosols average values taken from a german study are used. Data prior 2000 was extrapolated using information from industry and GDP.
3.A.1 Enteric Fermentation: Cattle (CH4) | T2 | CS | The Austrian official statistics (Statistic Austria, 2022) provides national data of annual livestock numbers on a very detailed level. The time series of average milk yields per dairy cow is taken from national statistics (BML 2022). Energy intake data for Austrian dairy cattle was updated in the current inventory based on the results of a new research project on feeding and nutrition, conducted by the University of Natural Resources and Life Sciences (Hörtenhuber et al. 2021). According to the 2019 Refinement to the 2006 IPCC GL a methane conversion factor for low producing cows of 6.5 % is used for 1990. Based on the respective milk yields, for 2021 the methane conversion factor for "medium producing cows" of 6.3 % is taken. | 5.2
3.A.2 Enteric Fermentation: Other Sheep (CH4) | T1 | D | The Austrian official statistics (Statistic Austria, 2022) provide national data of annual livestock numbers on a very detailed level. However, emissions of sheep are only of minor importance in Austria (no key). Thus, the 2006 IPCC Tier 1 EF for sheep has been used, which is 8kg CH4/hd*a according to the 2006 IPCC GL.
3.A.4 Enteric Fermentation: Other livestock (CH4) | T1 | D | The IPCC Tier 1 methodology and default emission factors have been used
3.B.1 CH4 Emissions: Farming (CH4) | T2 | CS, D | Statistik Austria (2022) provides national data of annual livestock numbers on a detailed level. National values for dairy cows depend on milk yield and corresponding feed intake data. Feed intake was updated in submission 2022 based on the results of a new research project on feeding and nutrition, conducted by the University of Natural Resources and Life Sciences (Hörtenhuber et al. 2021). VS excretion was calculated following equation 10.24 of the 2019 Refinement to the 2006 IPCC GL. MMS distribution for 2005 was taken from the research project “Animal husbandry and manure management systems in Austria” (Amon et al. 2007), a comprehensive survey on the agricultural practice in Austria. In submission 2019 new MMS data for 2017 based on a new investigation on Austria’s agriculture practice was implemented (“Surveys on manure management from agricultural livestock farming in Austria”, PÖLLINGER et al. 2018). MMS data for 1990 is based on (Konrad 1995). In the CRF Tables yard, deep litter and aerobic treatment are summarised under the MMS “other”. For liquid systems a national MCF value obtained from peer reviewed publications (AMON et al. 2002a, 2006, 2007a) based on a three-year measurement campaign was used. For the other systems, the 2006 IPCC default MCF values for ‘cool climate regions’ were used. For anaerobic digesters the MCF was set to 2%, based on FNR (2010) and expert judgement, B0 is default. | 5.3
3.B.2 N2O and NMVOC Emissions: Farming (N2O) | T2 | D | CH4 emissions of sheep, poultry, horses, goats and deer are estimated with the Tier 2 approach (equation 10.23 of the 2006 IPCC GL). For VS excretion, B0 and MCF the 2006 IPCC default values were taken. The Austrian inventory does not distinguish between horses and mules and asses. Mules and asses are included in the horse category (3.B.4.2) and are only of very little importance in Austria. Thus, CH4 emissions from the manure of horses were estimated with the default values of horses. The deer category (3.B.4.4) is including roe deer, red deer, fallow deer and to some extent wild boars. As no further data on the exact composition of this animal category is available and the contribution to the overall emissions is very small, a simple conservative approach has been chosen: except for the MMS data, for which a country-specific distribution has been used, the default values of sheep were applied, because sheep is the most similar animal category to deer (which dominates this category).
3.D.1 Agricultural Soils: Direct N2O Emissions From Managed Soils (N2O) | CS, T1, T2 | D | Most of the subcategories of sector Direct N2O emissions from agricultural soils were calculated with the 2006 IPCC Tier 1 method and the default Tier 1 N2O EF of 0.01 kg N2O-N/kg N (mineral fertilizer, sewage sludge, other organic fertilisers, crop residues, mineralization and organic soils). Emissions from animal manure applied to soils are estimated using a country-specific methodology, within an N-flow model for agriculture. Fraction of livestock N excretion that volatilises as NH3 and NOX (FracGASM): The amount of “N left for application” is split according the different application techniques used in Austria (broadcast spreading, band spreading techniques). Volatile losses of NH3-N and NOx-N are considered in the calculations according to different application procedures which result in different N-losses. In particular, volatile NH3-N losses of cattle and swine manure are subtracted from the total ammoniacal nitrogen content per animal category; volatile losses from NOx are subtracted from the N amount per animal category available for application on soils. | 5.4
3.D.2 Agricultural Soils: Farming (N2O) | CS, T1 | D | Emissions are estimated using a country-specific methodology, within an N-flow model for agriculture (s. catagory 3D12 Organic N Fertilizers). Fraction of livestock N excretion that volatilises as NH3 and NOX (FracGASM): The amount of “N left for application” is split according the different application techniques used in Austria (broadcast spreading, band spreading techniques). Volatile losses of NH3-N and NOx-N are considered in the calculations according to different application procedures which result in different N-losses. In particular, volatile NH3-N losses of cattle and swine manure are subtracted from the total ammoniacal nitrogen content per animal category; volatile losses from NOx are subtracted from the N amount per animal category available for application on soils. Calculations resulted in an average FracGASM of 0.16 for 2021. Fraction of synthetic fertilizer N applied to soils that volatilises as NH3 and NOX (FracGASF): Austria established a link between the ammonia and nitrous oxide emissions inventory. This procedure enables the use of country specific data, which is more accurate than the use of the default value for FracGASF. Calculations of NH3 and NOX emissions follow the EMEP/EEA Guidebook 2019 and resulted in an average FracGASF of 0.05 for 2021.
3.G.1 Limestone CaCO3: Farming (CO2) | T1 | D | Annual data for calcic limestone and dolomite application are provided by Austria’s biggest trading company. | 5.6
4.A.1 Forest Land: Land Use (CO2) |  |  | Relevant information on the National Forest Inventories (NFI): Sample based inventory with four plots clusters in 4 x 4km grid. A plot is 300 m2 and includes a two concentric plots and an angle count sampling. It follows FL conversions. Cycle length (for latest inventory cycle) - 3 years, Frequency - 5-10 years. First inventory 1961-1970. FL remaining FL area is derived from NFI data, with annual area interpolated between inventory years (1986-1990/1992-1996/2000-2002/2007-2009/2016-2021). Austrian NFI provides data on growing stock volume increment and drain (harvest, other losses). Annual data of increment and harvest result from using relative variation indices. Harvest indices results from ratio of NFI to other non-NFI datasets. The gain-loss method based on NFI data was used for estimation the C stock change in LB. The CS conversion factors and biomass functions for tree branches, needles and below ground biomass were used. The Tier 3 method (stock change) was applied for calculation of C stock changes in dead wood. The national data of dead wood stocks are available from the NFI database, assuming a ratio of DW between deciduous/coniferous as the proportion of the tress in the stand. The dynamics of litter and soil carbon in Austrian forest ecosystems were estimated with the simulation of model Yasso20 (gain-loss method). Organic soils not occur in this category. The emissions from biomass burning are reported. As a result of the update to the IPCC 2006 Guidelines, a new equation (2.27) following a Tier 1 method was applied. Please note that we had major revisions in the FL rem. FL subcategory with significant impact on the results: new NFI data 2016/21, for the first time estimates for the forests not-in-yield for the whole time series and a complete new modelling of the soil C stock changes for the whole time series using the latest Yasso model version and an improved estimate of the litterfall. Details are described in the Short-NIR and NIR. | 6.2
4.A.2 Forest Land: Land Use (CO2) |  |  | NFI datasets which capture changes to/from Forest land between NFIs cycles. NFI covers entire country and each grid point is terrestrially inspected. The split into subcategories of previous or following land uses for historic inventories (before NFI1992/96) is done based on NFI determined ratio. When conversions occur, NFI records data on the type of land. The results of the NFI 2016/21 provided detailed, measured values for increment and drain at the areas of LUC to and from forests (BFW, 2022). Gain-loss method based on NFI data was used for the C stock change in living biomass pool. The Party used country specific CF and biomass functions for tree branches, needles and below ground biomass. The Tier 3 method was applied for calculation of C stock changes in dead wood. The national data of dead wood stocks are available from the NFI. The estimates of the soil C stock changes of land use change areas from and to forests were split into litter and mineral soil. SOC in mineral soils and litter pools are estimated as average values for five forest growth Regions from Biosoil project (BFW, 2009), a former forest soil survey (BFW, 1992) and agricultural soil surveys by the Federal Provinces. The changes were estimated annually on a regional basis (forest growth region) and summed up for each LUC subcategory. N2O emissions from soils of lands GL converted to FL were calculated with CS C/N ratios and IPCC default emission factors (Tier 1) using equation 11.2 (IPCC 2006). Organic soils don't occur in this LU category in Austria.
4.B.1 Cropland: Land Use (CO2) |  |  | Activity data is compiled from Statistic Austria (based on IACS*). For crops not covered by the IACS the data are revised and estimated by expert judgment. The C stock changes of LB biomass for annual CL rem CL were estimated to be zero. The biomass stocks of annual and perennial crops were estimated on basis of CS values and Tier 2 methodology. Dead organic matter (DOM) with the two pools dead wood and litter is considered as not present on CL or to be at equilibrium as in agroforestry systems and orchards. This corresponds to Tier 1 method according to the IPCC 2006 GL. All soil C stocks and soil C stock changes were estimated on basis of CS values. According to the soil inventories in Austria organic soils are not occurring in arable land in Austria. | 6.3
4.B.2 Cropland: Land Use (CO2) |  |  | FL conversion from/to data from NFI and CL from /to GL from IACS data base, the method in behind was further improved. The Tier 3 approach is used for the calculation C stocks changes in LB for FL converted to CL subcategory. The emissions/removals were calculated by CS specific values. The changes of the soil C stocks were stratified according to five forest growth regions. The emissions/removals of GL converted to CL were estimated applying a CS values and Tier 2 methodology for both biomass carbon stocks and for soil carbon stocks. Soil inventories have shown that CL with organic soils does not exist in Austria. N2O emissions from soils of lands (FL, GL) converted to CL were calculated with CS C/N ratios and IPCC default emission factors (Tier 1) using equation 11.2 (IPCC 2006).
4.C.1 Grassland: Land Use (CO2) |  |  | Activity data is compiled from Statistic Austria (based on IACS). According to IPCC 2006 Guidelines the biomass of grassland is not considered in the estimates (it is harvested every year thus there is no long term carbon storage). Dead wood and litter is assumed not to occur at GL. Emissions/removals from mineral soils were estimated by applying CS methodologies (Tier 2). The emissions from organic soils were estimated according to the IPCC 2014 Wetland Supplement with the EF for boreal/cold temperate regime. | 6.4
4.C.2 Grassland: Land Use (CO2) |  |  | The Tier 3 approach is used for the calculation C stocks changes in LB for FL converted to GL subcategory. Emissions/removals were calculated by CS specific values. The changes of the soil C stocks were stratified according to five forest growth regions. Emissions/removals were estimated by applying CS methodologies and EFs (Tier 2) for biomass and soil carbon stocks. Organic soils occur in Austria only in the GL remaining GL category.
4.D Wetlands: Emissions and removals from drainage and rewetting and other management of organic and mineral soils (CH4) |  |  |  | 6.5
4.D.1 Wetlands: Land Use (CO2) |  |  | The emissions caused by biomass burning due to wildfires are included in category 4(V)D.1 Wetlands remaining Wetlands. This category was included for the first time in submission 2022 because of a major wildfire incident in the reed belt of lake Neusiedlersee in 2020. Estimates of emissions of CO2, CH4 and N2O from this category are reported. Based on the IPCC 2006 Guidelines, equation (2.27) following a Tier 2 method was applied.
4.D.2 Wetlands: Land Use (CO2) |  |  | The increase of wetlands (rivers, standing water bodies) can be derived from national statistics (Real Estate Database) and occurs mainly due to the building of water reservoirs e.g. for water power stations or quarry ponds as well as the reconstruction from natural courses of rivers. Therefore the land-use changes to wetland are reported in subcategory land to flooded lands. Landuse changes in the other wetlands subcategories are not occurring.
4.E.2 Settlements: Land Use (CO2) |  |  | Estimates about living biomass in SE areas were based on the results of a scientific study carried out in Vienna. In this study the total living biomass was calculated for different ecological subsystems in Vienna. The increase of living biomass of perennial species (trees and shrubs) at LUC areas to settlement is calculated with 0.58 t C ha/y. For the calculation of the annual changes of carbon stocks mineral soils converted to SE the IPCC approach of 20 years discounting of soil C stock changes is used in combination with CS soil data. Litter stocks assumed to be emitted in the year of LUC. For the calculation of the annual change of carbon stocks in forest litter and mineral soils converted to soils of SE the IPCC Tier 2 approach is used. For the calculation of the annual change in carbon stocks of living biomass and soils in lands (CL, GL) converted to SE the IPCC Tier 2 approach with CS data is used. | 6.6
4.G Harvested Wood Products: Wood product (CO2) |  |  | Emissions/removals from HWPs are based on calculation of the stocks derived from domestic harvest by applying the production approach (or approach B) of the 2006 IPCC Guidelines. Production data has been derived from the FAO Stat database on forestry production and trade statistics from 1961 to 2018. For the years 2020 and 2021 the data from the Joint Forest Sector Questionnaire (JFSQ 2020) was used, which was provided by the Federal Ministry of Agriculture (BML), because it contains the latest forestry statistics which were not yet included in the FAO Stat at the time of the submission. Table 283 shows the domestic production of sawn wood, wood panels and paper/paper board as calculated from production and trade data from the FAO Stat database and the JFSQ 2020. | 6.8
5.A.1 Managed Waste Disposal Sites: Waste (CH4) | T2 | CS,D | IPCC default MCFs for managed landfills have been applied for the whole time series. Two main categories of waste are distinguished: residual waste and non-residual waste. Residual waste refers only to the part of municipal solid waste collected by the municipal system (mixed composition) that is directly deposited without any pretreatment. Non-residual waste comprises among others municipal solid waste having been pretreated, sludge from wastewater treatment and waste from industrial sources. Non residual waste includes wood, construction waste, paper, green waste, sludge, sorting residues/stabilized material (incl. bulky waste), textiles and fats. For residual waste, wood, paper and fats the half life time is based on national experts or studies. For bulky waste and construction waste the IPCC default value for slow decay has been used, while for bio-waste and textiles the same half life as for paper has been applied. For sludges the half life for residual waste based on national experts is used. Austria applies the waste composition modelling approach. The DOCs of the different waste categories under ‘non residual waste’ are thus held constant for the entire time series. These are clearly defined (wood, paper, sludge, etc.) and quite ‘homogenous’. The DOC of ‘residual waste’ however has changed over the years in accordance with its changing composition. The separate collection of biogenic waste, paper and cardboard, and glass, and the increase of food waste in recent years, etc. have clearly influenced the trend of the DOC. For the year 1990 a DOC content of 200 g/kg residual waste was taken, which decreased to zero in 2009. From 2009 on, only pre-treated waste, referred to as non-residual waste, is allowed to be deposited in Austria. Hence, only historical amounts are relevant and the DOC does not need to be updated any more. In 2004, the Umweltbundesamt investigated the amount of annually collected landfill gas by questionnaires sent to landfill operators showing that in 2001 the amount of collected landfill gas was more than 5 times higher than in 1990. In 1990 only 9 landfills were equipped with landfill gas wells whereas in 2001 at all operating mass landfills landfill gas was collected. In 2008, 2013 and 2018 further surveys were conducted by UMWELTBUNDESAMT so far to get new data on collected landfill gas as well as information on its use from landfill operators. For the most current years not covered by a survey update, assumptions had to be made on the collected gas quantities. Until the 2020 submission a mean value of the annual decreases between 2008 and 2017 was used for the calculation (minus 0.12 percentage points compared to the previous year). In the 2021 submission, however, individual assumptions were made based on historical trends of data in the federal provinces of Austria, leading to more plausible results. Industrial waste is included under non-residual waste, and is covered under total waste disposed. | 7.2
5.A.2 Unmanaged Waste Disposal Sites: Waste (CH4) |  |  | No unmanaged waste disposal in Austria
5.B.1 Waste Composting: Waste (CH4) | T2 | CS | Historical activity data were taken from several publications on national and regional level. For years where no data were available inter- or extrapolation was done. Since 2006, data is available from a national publication referred to as ‘Federal Waste Management Plan’ (‘BAWP’: BMLFUW 2011), which is (in part) updated annually (‘Status Reports’). Data on amounts of waste composted and treated mechanical-biologically are originally based on surveys and own estimates, whereas since 2011 the Electronic Data Management (EDM) is the primary data basis. Waste amounts collected and treated (input-output records) have to be reported on an annual basis via this electronic tool. The EDM is also the data source of biogenic waste treated in composting plants.Home composted amounts are calculated based on a per-capita value of 215 kg/person/a,whereas for Vienna only 15% of the population is considered due to the lower number of gardens in this urban area. This approach is in line with the method applied for the BAWP (BMNT 2018). Mechanical Biological Treatment has been taken into account by using a country specific emission factor (CH4: 0,6 kg/t FS, N2O: 0,1 kg/t FS). Activity data for the years from 2009 on is taken from the EDM, for previous years it was based on national studies. | 7.3
5.D.1 Wastewater Treatment and Discharge: Domestic Wastewater (CH4) | T2 | CS,D | CH4 emissions from domestic wastewater disposed to septic tanks are calculated applying a Tier 2 method following the IPCC 2006 GL, using partly default values (Bo), partly country specific factors (MCF). For calculation of CH4 emissions only the share of population disposing the wastewater to septic systems (anaerobic conditions) is considered. From 1990 to 2020 the connection rate to septic tanks decreased from 18.0 % to 2.4%. CH4 emissions reported under CRF 5.D Wastewater Treatment and Discharge originate from disposal of domestic wastewater to cesspools and septic tanks and are calculated following the method of the IPCC 2006 GL. Data on wastewater disposal routes and connection rates to the sewage system were taken from the respective Austrian reports on water pollution control (Gewässerschutzberichte) and situation reports on municipal wastewater. Data are available for the years 1971, 1981, 1991, 1995, 1998, 2001, 2003, 2006, 2008, 2010, 2012, 2014, 2016, 2018 and 2020. The missing data was interpolated. Statistics Austria has changed its data collection in 2001 and did not offer a detailed split of the population not connected to municipal wastewater treatment plants any more. For this reason, the derivation of the share (%) of inhabitants using septic tanks – a parameter necessary for the calculation of CH4 emissions – had to be extrapolated from the year 2000 onwards. BOD and Bo are default values from the IPCC 2006 GL. | 7.5
5.D.1 Wastewater Treatment and Discharge: Domestic Wastewater (N2O) | CS,D | CS,D | Austria adopted the IPCC default methodology for the calculation of N2O emissions from domestic wastewater. The main differences to the default methodology of the IPCC 2006 GL are as follows: 1. In the Austrian approach the different nitrogen flows (nitrogen influent to plants, nitrogen effluent from plants and nitrogen effluent from wastewater of the population not connected to plants) are considered separately and related emissions are then summed up. 2. instead of estimating NEFFLUENT based on protein consumption and co-discharged fractions (IPCC 2006 GL), measured/reported values (country-specific N) are used, based on EMREG (NEFFLUENT PLANTS) and ZESSNER&LINDTNER (NEFFLUENT POPULATION). 3. For the calculation of direct emissions from wastewater treatment plants a country-specific EF, based on measurements at Austrian wastewater treatment plants (2013/2014) is used (BMLFUW 2015a). Only the population connected to plants with controlled nitrification and denitrification (‘modern/advanced plants’) is considered. In the year 2020 – the latest year for which data on connection rate is currently available – 96.0% of the Austrian population was connected to municipal wastewater treatment plants. As only modern wastewater treatment plants with controlled nitrification and denitrification steps are relevant for N2O emissions, only these so-called ‘CND-plants’ are considered in the calculation. Since 2010 all municipal wastewater treatment plants are classified as CND-plants, due to the high overall denitrification rate in Austria (80% in 2010). In 2020 the denitrification rate reached a level of 81.0%. On the contrary, until 1994 there was almost no plant with nitrification and denitrification in Austria and nitrogen removal has largely taken place as sludge removal (10%). It is assumed that between 1994 and 2010 their share was rising, in line with the N-removal (expert judgement by Umweltbundesamt (2015)). The TCND-PLANTS was calculated on basis of connection rates to the public sewage system (national statistics) and the assessed share of CND-plants in Austria. | 7.5
5.D.2 Wastewater Treatment and Discharge: Industrial Wastewater (CH4) | CS | CS,D | The IPCC 2006 GL state that only industrial wastewater with significant carbon loading that is treated under intended or unintended anaerobic conditions will produce CH4. Accordingly, all relevant industrial plants in Austria in the area of food production and pulp and paper – i.e. with significant carbon loading – were contacted in the framework of a national study (UMWELTBUNDESAMT 2019c), to get information on:  their wastewater treatment practice (on-site treatment/indirect discharge, aerob/anaerob treatment, sludge digestion, gas recovery, etc.)  bottom-up data on gas generated in the pre-treatment of waste water and methane concentration (based on measurements). It turned out that anaerobic wastewater pre-treatment only partially takes place in individual industrial sectors – such as the paper industry, breweries, starch, sugar and fruit juice production. All plants with anaerobic pre-treament have gas collection with subsequent energy recovery. For industrial wastewater treatment plants practicing no anaerobic wastewater pre-treatment on-site – e.g. in the milk and meat production – a MCF of zero is assumed in accordance with the IPCC 2006 Guidelines as they are well managed in Austria. In addition most of the industrial plants do not have anaerobic treatment of the sludge. The sludge is incinerated on-site or off-site or transferred to external treaters (biogas plants, domestic waste water treatment plants). The few plants with an anaerobic treatment of sludge use the biogas produced for energy prodution. Nevertheless, emission of methane can occur as diffuse emissions e.g. during the subsequent aerobic treatment of the anaerobic pre-treated waste water (partly stripping of methane if methane is included in the pre-treated waste water). For this reason, an EF of 1% of the methane generated was applied for all plants with an anaerobic pre-treatment. The assumption of 1% fugitive methane emission is also supported in (IFEU 2008), where a fugitive emission of 1% is assumed for biogas plants. | 7.5.2.2

## BEL
List of Union key categories | Methods used in the Member State’s latest inventory | Emission factors used in the Member State’s latest inventory | Member State’s summary methodological descriptions in the latest inventory | reference (section number) to the description in the final NIR
1.A.1.a Public Electricity and Heat Production: Gaseous Fuels (CO2) | T1, T3 | D, PS | For the large power plants in the public electricity sector in the Flemish region, the CO2 emissions are reported directly by the power plants and based on analyses of the fuels (through the individual Integrated Environmental Reporting which is tuned with ETS-data). For the other, smaller installations mainly the default emission factors from IPCC 2006 guidelines are used except for the waste incineration plants where analyses of the waste are used to determine the emissions of CO2 (last years an emission factor of 111 kt CO2/PJ is used). In Wallonia, since 2004, emission trading companies and IPPC companies (included the power plants and coke oven plants) are obliged to report their energy consumptions and CO2 emissions via websites (ETSWAP:(https://www.ets-awac.be/) and Regine (http://bilan.environnement.wallonie.be/)). The data from companies reporting under the ETS-Directive (Directive 2003/87/EC) have been checked during the emission trading verifications. Before 2004, the CO2 emissions were also reported by the plants but there was no external control of the CO2 emissions of the power plants. The data from IPPC companies (no ETS) have been checked with an internal control. For the smaller plants for which no emissions of CO2 are reported directly to the responsible authorities, default IPCC 2006 CO2 emission factors are used in all regions except for some specific fuel types (see table 3.1). In the latter case more detailed information of the individual companies is used. In the Brussels region, the only large power plant is a municipal waste incinerator. The CO2 emission factor is based on in situ measurements, in combination with the default IPCC 2006 CO2 emission factor for the (small) extra natural gas supply. For the smaller power plants, default 2006 IPCC CO2 emission factors are used (see table 3.1). In the reporting tables, some fluctuations can be observed in the time series for the CO2 IEF of solid fuels. These fluctuations are due to changes in the share of the different type of solid fuel consumed each year with very different IEF CO2 (coal, blast furnace gas and coke gas) in the power plants. | 3.2.6
1.A.1.a Public Electricity and Heat Production: Liquid Fuels (CO2) | T1, T3 | D, PS
1.A.1.a Public Electricity and Heat Production: Other Fuels (CO2) | T3 | PS
1.A.1.a Public Electricity and Heat Production: Peat (CO2) | NA | NA
1.A.1.a Public Electricity and Heat Production: Solid Fuels (CO2) | T3 | PS
1.A.1.b Petroleum Refining: Gaseous Fuels (CO2) | CS,T3 | PS | Petroleum refining activities take only place in the Flemish region. A naphtha cracker is located at the site of one of the refineries. The emissions of this naphtha cracker are allocated to the category 2B8b (mainly production of ethylene) according to the IPCC 2006 guidelines instead of 1A2c until the submission in 2014. The activity data of the petroleum refining are taken over from the Flemish energy balance (see section 3.2.1 for more information). Since 2013, ETS-activity data are reported, containing all activities within the refineries. All reported emissions of CO2 in this category are completely in line with ETS-data since 2013 on. The emissions of the petroleum refineries are allocated to the following sectors: - 1A1a (for the combined heat-power installations of the refineries in joint venture with the electricity producers). From 2019 on, the last CHP installation became an auto producer and was consequently allocated to 1A1b - 1B2cii for the flaring emissions of CO2 - 1B2a iv Refining/Storage for the total CH4-emissions (incl. the flaring emissions which represent an important share) and - 1A1b for the total emissions of CO2 and N2O of the refineries excluding the emissions from flaring (except for N2O) and from the combined heat-power installations. Emissions resulting from the production of hydrogen at refineries are included in the category 1A1b instead of category 1B2c1i in the Belgian CRF-tables. Consequently, Belgium did change the notation key 'NO' in the category 1B2c1i Venting/oil to 'IE' during the submission in 2021. The emissions of CO2 are reported to the responsible authorities by the Belgian Petroleum Federation and the petroleum refining companies. Since 2005 (emissions 2004) these emissions are reported by the companies on an obligatory basis via their annual environmental reports (see section 1.4.1.1). These emissions are in line with the emissions reported under the ETS-Directive (Directive 2003/87/EC). A desscription of this methodology is reported in the monitoring protocols of these companies. The refinery gas is the most important fuel stream in the refineries. Emissions of CO2 of the refinery gas are measured, based on continuous analyses of the refinery gas by gas chromatography which determines the C-amounts in the gas.
1.A.1.b Petroleum Refining: Liquid Fuels (CO2) | CS,T3 | PS
1.A.1.c Manufacture of Solid Fuels and Other Energy Industries: Gaseous Fuels (CO2) | NA | NA
1.A.1.c Manufacture of Solid Fuels and Other Energy Industries: Solid Fuels (CO2) | T3 | PS | In Wallonia, in the category 1A1c, the emission factors for CH4 and N2O are those proposed in the 2006 IPCC Guidelines (1). Until 2004, the CO2 emissions were calculated with the default IPCC 2006 emission factors. Since 2005, the CO2 emissions have been reported directly by the plant under the ETS-Directive (Directive 2003/87/EC). It’s difficult to use these ETS data (coke oven gas analyses) to make a recalculation for the complete time series as there were 5 coke plants in 1990 and nowadays all plants are closed in Wallonia (these plants closed in 1995, 1998, 2002, 2008 and the last in 2014). The emission factors used in the Brussels region for the one plant operational until 1993, are the same as those used in the Walloon region except for the emissions of CH4 for which monitoring results / expert judgement are used. In Flanders the emission factors used to calculate the emissions of CO2 from the mine activities in this category are the IPCC 2006 emission factors as presented in table 3.1. The emissions of CO2 from the cokes ovens are calculated with specific emission factors from the industry involved based on analysis of the fuels.
1.A.2.a Iron and Steel: Gaseous Fuels (CO2) | T1,T3 | D,PS | The energy consumption data for the category 1A2 originate from the regional energy balances in the 3 regions (see section 3.2.5 for more information). From the 2015 submission on and from the reporting of the emissions from 2013 on, ETS-data (activity data and emissions of CO2) are taken over completely in the Belgian greenhouse gas inventory. As a consequence, higher tiers are used. Non-ETS industrial emissions of CO2 are mainly calculated with default IPCC 2006 emission factors. Already since 2004, more analyses of the fuels have been performed by the plants under the ETSDirective (Directive 2003/87/EC) on f.i. solid fuels, blast furnace gas, coke oven gas and waste fuels. These plant-specific emission factors are taking into account in the inventory. The latter is in particular the case for the iron and steel sector and cement and lime sectors where a tier 3 - methodology is used. Before the entry into force of the ETS-Directive (Directive 2003/87/EC) default IPCC 2006 emission factors of CO2 are mainly (where commercial standard fuels are used) used to estimate the emissions (Tier 1), see table 3.1. | 3.2.7.2
1.A.2.a Iron and Steel: Liquid Fuels (CO2) | T1,T3 | D,PS
1.A.2.a Iron and Steel: Solid Fuels (CO2) | T3 | PS
1.A.2.b Non-Ferrous Metals: Gaseous Fuels (CO2) | T1 | D
1.A.2.b Non-Ferrous Metals: Solid Fuels (CO2) | T1 | D
1.A.2.c Chemicals: Gaseous Fuels (CO2) | T1,T3 | D,PS
1.A.2.c Chemicals: Liquid Fuels (CO2) | T1 | D
1.A.2.c Chemicals: Solid Fuels (CO2) | T1 | D
1.A.2.d Pulp, Paper and Print: Gaseous Fuels (CO2) | T1 | D
1.A.2.d Pulp, Paper and Print: Liquid Fuels (CO2) | T1,T3 | D,PS
1.A.2.d Pulp, Paper and Print: Solid Fuels (CO2) | T1 | D
1.A.2.e Food Processing, Beverages and Tobacco: Gaseous Fuels (CO2) | T1,T3 | D,PS
1.A.2.e Food Processing, Beverages and Tobacco: Liquid Fuels (CO2) | T1 | D
1.A.2.e Food Processing, Beverages and Tobacco: Solid Fuels (CO2) | T1 | D
1.A.2.f Non-metallic minerals: Gaseous Fuels (CO2) | T1,T3 | D,PS
1.A.2.f Non-metallic minerals: Liquid Fuels (CO2) | T1,T3 | D,PS
1.A.2.f Non-metallic minerals: Other Fuels (CO2) | T1,T3 | D,PS
1.A.2.f Non-metallic minerals: Solid Fuels (CO2) | T1,T3 | D,PS
1.A.2.g Other Manufacturing Industries and Constructions: Gaseous Fuels (CO2) | T1,T3 | D,PS
1.A.2.g Other Manufacturing Industries and Constructions: Liquid Fuels (CO2) | CS,M,T1,T3 | CS,D,PS
1.A.2.g Other Manufacturing Industries and Constructions: Solid Fuels (CO2) | T1 | D
1.A.2.g Other Manufacturing Industries and Constructions: Other Fuels (CO2) | T1 | D
1.A.3.a Domestic Aviation: Jet Kerosene (CO2) | T1 - (T2, M) | D - (CR, OTH) | In the Flemish region the CO2 emissions are newly estimated since the 29th October 2012 submission (at that time by using IPCC 1996 emission factors for the complete time series, during this submission by using IPCC 2006 emissions factors). The non-CO2-emissions are calculated for the Landing and Take-Off cycle. The methodology is mainly based on the methodology described in the EMEP/EEA air pollutant emission inventory guidebook 2009. Updated description of methodolgy used since 2017 submission (p.108-109 in NIR 2019 ) - new EMMOL-model used since 2017 submission based on Eurocontrol-Belgocontrol data and emep/EEA guidelines in the Flemish region. In Wallonia, there are two main airports in Liège and Charleroi. The emissions from aviation are estimated following a very simple methodology described in the EMEP/EEA air pollutant emission inventory guidebook 2009. Data on LTO activities and fuel consumption come from the statistics of the two main airports. Each airport delivers the fuel consumptions for domestic and international activities separately and gives the number of domestic flights and the number of international flights. To calculate CO2 emissions for domestic air traffic and international air traffic, statistics with fuel consumption from the airports are used with the IPCC emission factors. To calculate N2O and CH4 emissions, the results of EUROCONTROL ‘fuel and emissions inventory’ are used. Fuel and emission values were made available for all Belgian airports for flights arriving or leaving to/from Belgium. | 3.2.8
1.A.3.b Road Transportation: Diesel Oil (CO2) | M, T2, T3 | CS, M | The energy consumption data and CO2 emissions for road transport in the Belgian emission inventory are, in contrary with the other sectors where the sum of the regional data is calculated to obtain the national total, based on federal (Belgian) energy statistics. These activity data are multiplied with emission factors of COPERT 5 to calculate the emissions of CO2. Emissions of CH4 and N2O are since the 29th October 2012 submission also based on the amounts of fuel sold of the federal petroleum balance in combination with COPERT 5 emission factors.
1.A.3.b Road Transportation: Diesel Oil (N2O) | M, T2, T3 | CS, M
1.A.3.b Road Transportation: Gaseous Fuels (CO2) | M, T2, T3 | CS, M
1.A.3.b Road Transportation: Gasoline (CH4) | M, T2, T3 | CS, M
1.A.3.b Road Transportation: Gasoline (CO2) | M, T2, T3 | CS, M
1.A.3.b Road Transportation: Liquefied Petroleum Gases (LPG) (CO2) | M, T2, T3 | CS, M
1.A.3.b Road Transportation: Other Fuels (CO2) | M,T2 | CS,M
1.A.3.c Railways: Liquid Fuels (CO2) | T1 - (T3,M) | CS, D - (CS, D) | During the 2009 submission the emissions from railways in the Flemish region are recalculated using the EMMOSS-model (http://www.tmleuven.be/project/emmoss/index.htm). For the remaining regions, the emissions of CO2 are estimated by using default IPCC 2006 emissions factors as recorded in table 3.1. In the Walloon an Brussels region, the emissions of CH4 and N2O are calculated by using the activity data (fuel consumption) of the regional energy balance combined with emission factors of the 2006 IPCC guidelines.
1.A.3.d Domestic Navigation: Gas/Diesel Oil (CO2) | T1, T3 | CS, D | To calculate the emissions of CO2, CH4 and N2O in Walloon and Brussels Region, the fuel consumption data are multiplied with IPCC 2006 default emission factors. During the 2009 submission the emissions from inland waterways (navigation) are recalculated with EMMOSS-model in the Flemish region (http://www.tmleuven.be/project/emmoss/index.htm).
1.A.3.d Domestic Navigation: Residual Fuel Oil (CO2) | T1, T3 | CS, D
1.A.4.a Commercial/Institutional: Gaseous Fuels (CO2) | T1 | CS | The activity data (energy consumption data) of the sector ‘other sectors’ (category 1A4) are taken from the regional energy balances and added up for reporting in the Belgian emission inventory. See section 3.2.5 for more information. The combined heat-power installations in joint-venture with the energy sector of the commercial/institutional and the agricultural sectors are allocated to the sector 1A1a ‘Public electricity and heat production’. Emission factors used are reported in that chapter 3.2.6 of the NIR. Emissions of auto producer units in the categories 1A4 remain allocated in these categories 1A4. To calculate the emissions of CO2, all regions use the default IPCC 2006 emission factors except for natural gas where country specific emission factors are used. In the Walloon region and in the Brussels region, the Tier 1 emission factors for CH4 and N2O are still used during this submission (contrary to the Flemish region – see below). In the Walloon region, a study was performed in 2018 to disaggregate the residential fuel combustion between the type of technology (stoves, boilers,) and the year of construction. In the Flemish region, the results of a new study carried out in 2017 were implemented during the 2019 submission (31). The Tier 2 - methodology (instead of Tier 1 before) was used. A distinction between different types of stoves in the residential sector and an optimization of the emission factors was carried out. In the residential sector the IPCC 2006 emission factors were used (table 2.5 for CO2 and table 2.9 for CH4 and N2O). In the commercial/institutional sectors the IPCC 2006 emission factors were used (table 2.4 for CO2 and table 2.10 for CH4 and N2O - except for waste and lamp petroleum where table 2.4 was used). For the agricultural sector, for all fuels with exception of wood, a Tier 1 methodology is used. For wood,as it was possible to make a distinction between the size of the combustion unit used (< 1MW and > 1MW), a tier 2 methodology is applied. The emission factors used in the Flemish region, can be found in the tables in annex 3 respectively for the residential, for the commercial/institutional sectors, for the agriculture sector and for the autoproducers in these categories. In the Flemish region emissions of fishery are calculated with the same model as for navigation (EMMOSS model). Activity data are fuel cost, fuel amount, fleet, average days at sea, All 3 regions: country specific emission factor for natural gas: For CO2 country-specific emission factors were used for natural gas in the three regions. This was an optimization carried out during this 2020 submission as a result of the UNFCCC in-country review in September 2018. Data were obtained by Fluxys, the independent company responsible for the transport network for natural gas in Belgium. The average emission factor of CO2 (yearly basis) was determined on the basis of 1) an average of the composition of gas (consequently also emission factors), on a yearly basis, on the different entry points and 2) the physical flows (year total) on these points. Nominations flows can be found on https://gasdata.fluxys.com/sdp/Pages/Reports/Nominationsflows.aspx?predefined=none). Average composition of gas on the entry points can be found via https://www.fluxys.com/en/products-services/covering/belgium/operational-data-endconsumers Data are available from 2008 on. A limited difference with the default emission factor is obtained. For the years 1990-2007 the country-specific emission factor of the year 2008 was used. Since the 2021 submission the country-specific emission factors for natural gas are further fine-tuned from 2017 on based on the composition of the natural gas that is effectively used in Belgium rather than all the gas that enters Belgium in previous calculations. Country specific emission factors for the years 1990-2016 remain unchanged. So far, no country specific emission factors could be found for the liquid and solid fuels in this CRF category. The use of country-specific emission factors in these fuel categories still needs more investigation | 3.2.9
1.A.4.a Commercial/Institutional: Liquid Fuels (CO2) | T1 | D
1.A.4.a Commercial/Institutional: Other Fuels (CO2) | T1 | D
1.A.4.a Commercial/Institutional: Solid Fuels (CO2) | T1 | D
1.A.4.b Residential: Biomass (CH4) | T1, T2 | D
1.A.4.b Residential: Gaseous Fuels (CO2) | T1, T2 | CS
1.A.4.b Residential: Liquid Fuels (CO2) | T1, T2 | D
1.A.4.b Residential: Solid Fuels (CH4) | T1, T2 | D
1.A.4.b Residential: Solid Fuels (CO2) | T1, T2 | D
1.A.4.c Agriculture/Forestry/Fishing: Gaseous Fuels (CO2) | T1 | CS
1.A.4.c Agriculture/Forestry/Fishing: Liquid Fuels (CO2) | T1, CS | D
1.A.4.c Agriculture/Forestry/Fishing: Solid Fuels (CO2) | T1, T2 | D
1.A.5.a Other Other Sectors: Solid Fuels (CO2) | NO | NO
1.A.5.b Other Other Sectors: Liquid Fuels (CO2) | - | - | The energy consumption data are taken from the regional energy balances. See section 3.2.5 for more information. The emissions of the military transport in Belgium are calculated in the same way as explained in section 3.2.8.2.2. In Flemish Region there are several airports for military aviation: 6 airports between 1990 and 1996 (Kleine Brogel, Brasschaat, Koksijde, Melsbroek, Sint-Truiden and Goetsenhoven and 4 airports for military aviation from 1997 until 2015 (Kleine Brogel, Brasschaat, Koksijde, Melsbroek). Emission calculation for military flights consist of 2 parts: emission calculation for Melsbroek, representing the biggest part and situated near the Brussels Airport, and a second part for the smaller military airports. For Melsbroek emissions can be calculated on statistics of movements (split into LTO/cruise domestic/international available). For the 4 smaller airports emissions are calculated based on fuel sold. No distinction can be made for LTO/cruise domestic/international. Emission factor CO2 is the average factor calculated over the 2010-2014 time-series from EUROCONTROL. Emission factor N2O is 0.1 kg/kg fuel (Guidebook2013 Tier 1 (table 3.3). The emission of CH4 is calculated as 10% from VOC emission. VOC emission for planes on kerosene is based on Guidebook2013 table 3.15, for aviation gasoline it is based on a average emission in EUROCONTROL database (domestic flights). In the Walloon region, the energy consumption is taken from the energy balance. The fuel is considered to be kerosene with a CO2 emission factor of 71,5 kg/GJ and N2O emission factor of 0,1 g/kg (Guidebook emep/corinair 2009). | 3.2.10.2
1.B.1.a Coal Mining and Handling: Operation (CH4) | D | D | 1B1a1: During the in-country review in June 2007, the expert review team of UNFCCC detected some missing underground mining activities in the Belgian greenhouse gas emission inventory. In the beginning of the nineties until 1992 there still was some mining activity in the Flemish region. Until 1999 energetic mining activities remain existing. These activities consist of an auto-producer of electricity that was active until 1996 (the waste of the coal was used to produce electricity) and of energy needed for the sorting machines which were active until 1999. The latter energetic activities are allocated to the category 1A1c. See sections 3.2.5.(Flemish energy balance) and 3.2.6 (Manufacturing of solid fuels and other energy industries) for more information about these activities. The activity data, production of coal, are obtained from the federal statistics in Belgium. The methodology described in the IPCC 2006 guidelines is used to estimate the diffuse emissions of CH4. In flanders, no abandoned mines since 1990 remained unflooded and no emissions took place. In Wallonia the last coalmine was closed in 1984 (Farciennes). Most of the old mines were not gassy or were flooded but there were still seven old gassy mines (6 mines closed from the year 1951 to 1975 and one mine closed in 1980). In these mines, the gas was recovered during some years after the closure. In 1990, there were still two mines where the gas was recovered but there was no more recovery in 1993. The CO2 emissions coming from the combustion of the gas from 1990 to 1992 was already taken account in the inventory. By using the tier 1 methodology of the IPCC 2006 guidelines, the emissions of CH4 are now newly estimated at 40 kton CO2eq/year in 1990 and 42 kton CO2eq/year in 2016. 1B1b: Emissions during the coke production are caused by the loading of the coal into the ovens, the oven/door leakage during the coking period and by extracting the coke from the ovens. The activity data, production data of coke, are directly reported by the companies involved. See also section 3.2.6 and 3.2.7. for more information. In Wallonia and Brussels, the fugitive CH4 emissions are estimated with the emission factor of the EMEP/EEA air pollutant emission inventory guidebook 2009 (400 g CH4/ton cokes). Activity data (tons of coke) are delivered by the corresponding industry. The High CH4 EF is due to a very poor level of gas tightness in the Walloon coke plants. During the 2017 submission, the CO2 emissions from the fugitive emissions were estimated. Following the Guidebook emep/corinair 1999, table 3.1, the CO2 content of coke oven gas is 2,5 % (29 % for the CH4 content) which lead to an emission factor of 90 gCO2/t. No fugitive emissions take place during cokes production in the Flemish region. Stack emissions are allocated to the category 1A1c. In the Flemish region these emissions are undoubtedly caused by the dry distillation of the cokes coal. There are about 100 cokes ovens operational that are heated via combustion rooms separated from the cokes ovens via not completely hermetically closed walls. Emissions of CH4 occur from the formed cokes gas to the combustion room and consequently to the stack. Consequently no uncontrolled emissions take place in this cokesplant. Fugitive emissions under category 1B1 are linked to the production of coke. The production is assumed to be well known, while the uncertainty on the emission factor is estimated at 60 %, taking into account the EMEP quality estimate and range of values. | 3.3.1.2
1.B.2.a Oil: Operation (CH4) | CS,D | CS,D | 1.B.2.a: Petroleum refineries (category 1B2a and 1B2c) Petroleum refineries are only located in the Flemish region in Belgium. The activity data reported under category 1B2a are obtained directly from the companies involved through their reporting obligations in the Flemish region via the annual integrated environmental report. The activity data is the amount of crude oil used in the refineries. The estimation of the emissions of CH4 and N2O of the sector petroleum refining occurs as described in section 3.2.6.: CH4- and N2O-emissions from petroleum refining are calculated using a combination of monitoring results (for the 2 largest companies in the Flemish region) and emission factors of CITEPA [2] for the smaller companies. All CH4-emissions of this sector (except the emissions of the combined heat-power installations which are allocated to the sector 1A1a) are allocated in category 1B2a and all N2O-emissions (except the emissions of the combined heat-power installations which are allocated to the sector 1A1a) are allocated in category 1A1b. The emissions of CH4 reported in this category 1B2a also contain the emissions of flaring activities, as a consequence these CH4 emissions are allocated in category 1B2a and not in category 1A1b. As described in section 3.2.6. emissions of CO2 of the refineries are allocated to the sectors 1A1a for the involved combined heat-power installations of the refineries, 1B2c for the flaring emissions and 1A1b for the total emissions excluding the emissions of the combined heat-power installations and excluding the emissions from flaring activities. Transport of oil (category 1B2a3): To estimate these fugitive emissions from oil transport, Belgium decided to use the methodology as described in the GPG (p.2.87, table 2.16). The process emissions depend on the amount of crude oil transported through the Belgium territory. The methodology uses Tier 1 default IPCC 2006 emission factors for CO2 and CH4 for transport of oil in pipelines. The emissions factor used for CO2 is 4.9E-07 Gg per 103 m3 oil transported by pipeline and for CH4 is 5.4E-06 Gg per 103 m3 oil transported by pipeline. There is no crude oil production in Belgium. Crude oil used in the Belgian refineries enters Belgium via the pipeline Rotterdam-Antwerp. The activity data (import of crude oil in Belgium) derives from the federal petroleum balance of the Federal Ministry of Economy in Belgium. | 3.3.2
1.B.2.a Oil: Operation (CO2) | T1 | D
1.B.2.b Natural Gas: Operation (CH4) | CS | CS | Gas distribution (category 1B2b5): The activity data reported in the category 1B2b is the annual total natural gas amount consumed in Belgium. These activity data originate from SYNERGRID, the federation of the grid operators of gas and electricity in Belgium. All transmission, distribution and transport activities of gas in Belgium are allocated in this category 1B2b. The methodology to calculate the emissions of CH4 originating from the gas distribution (category 1.B.2.b 5/distribution) is completely harmonised for all the regions in Belgium since the submission in 2004. All information is reported by SYNERGRID, the federation of the grid operators of gas and electricity in Belgium. These emissions are determined on the basis of the length of gas distribution pipelines. The lengths of the main pipelines (exclusive additional, service pipelines which are pipelines going to households) per public utility board are available. The number of additional service pipelines in Flanders is estimated at 1 500 000 for the year 2002 and an increase is assumed of 24 000 every year (until 2002) and 30 000 (from 2003 on). In Wallonia, the number of additional pipelines is estimated at 25094 m for the year 2011. The length per additional pipeline is 5 m in the Flemish and the Walloon region. In Brussels, the number of pipelines is estimated at 186 500 for the year 2006 and is relatively stable for the following years (186 565 in 2010). The average length per pipeline is 3 m because of the urban environment. Depending on the material of the pipeline different emission factors are used. These emission factors are based on measurements carried out. In particular 869, 7865, 869 and 95 m3/y/km for respectively steel, pig iron, fibre cement and synthetic material. The density of methane is 0,716 kg/m3. The methane content of natural gas distributed is 85%. For each material the length of the pipelines is multiplied with the corresponding emission factor. This results in the total natural gas emission in m3 per year. Multiplying this figure by the methane content and the density of methane, the diffuse methane emission originating from gas distribution in Belgium is obtained. Based on the composition of the natural gas distributed and the natural gas that escapes through the pipelines (leakages), fugitive emissions of CO2 from the gas distribution sector are calculated and added to the inventory (natural gas contains +/- 1% of CO2 ) in category 1.B.2.b 5/distribution. Emissions of CH4 (category 1.B.2.b.4/transmission) originating from the storage and transport of natural gas in Belgium are calculated and added to the inventory since the 2006 submission. These emissions are estimated on the basis of measurements and calculations (taken into account pressure, distance, volume) carried out. All necessary interventions in case of problems are known and the amounts of gas blown off are registered as accurate as possible. All information is obtained from Fluxys, the independent operator of the gas network in Belgium.
1.B.2.c Venting and Flaring: Operation (CO2) | T3 | PS | see 1B2a and CO2 from flaring activities in petroleum refineries
2.A.1 Cement Production: no classification (CO2) | T3 | PS | Cement production takes place only in the Walloon region which had 4 sites producing cement clinker (one of the previously 5 plants has stopped his activity at the end of June 2014). Emissions of carbon dioxide result both from calcination of the calcium carbonate, but also from fuels burnt to provide the heat for calcination and clinkering. Emissions of CO2 from fuel combustion are reported under CRF source category 1A2f while emissions from calcination are reported under category 2A1. The IPCC tier 3 methodology is used. The activity data is the clinker production collected directly from individual plants. The calculation of the CO2 process emissions follows the guidelines for the monitoring and reporting of greenhouse gas emissions pursuant to Directive 2003/87/EC. The emissions are verified each year by an external agency. Since 2002, these emissions have been estimated by using plant-specific emission factors. An average emission factor by plant was estimated in 2002 and is applied on the complete time-series 1990-2001. Since 2002, the emission factor has varied each year and has been calculated directly by the plant. Since 2004, plant data has included information on the CaO and MgO content of the clinker and non-carbonate sources of CaO and MgO. The decarbonisation of the dust re-injected in the furnace is also taking account. The calculation is performed by the operators themselves and subject to independent review in the framework of the Emission Trading Scheme. An additional description of the methodology used to determine the emission factors can be provided to the Expert Review Team if need. The same approach cannot be applied to the emission factors for the entire time series because of a lack of plant-specific data on the MgO and CaO content of the clinker and non-carbonate sources of CaO and MgO. That is the reason why an average emission factor by plant was estimated in 2002 and applied on the complete time-series 1990-2001. [NIR 4.2.2] | 4.2.2
2.A.2 Lime Production: no classification (CO2) | T3 | PS | From 1990 to 2002, these emissions of lime production were estimated by using default emission factors (790 kg CO2/T lime and 910 kg CO2/T dolomite lime) in three different plants and a plant-specific emission factor (754 kg CO2/T lime) in the three others plants. This plant-specific emission factor was coming from analyses performed in 2002. Since 2003, all the emission factors are plant-specific (except for the dolomite lime in 2003 and 2004). The activity data are the lime and dolomite lime production and are collected directly from individual plants. The data’s are subject to independent review in the framework of the Emission Trading Scheme. The IPCC tier 3 methodology is used. The variations of the global emission factors are mainly due to the different proportions of lime and dolomite lime production over the years. This is presented in table 4.2. A part of the lime production is coming from the craft pulping process: the CO2 liberated during the conversion of calcium carbonate to calcium oxide in the lime kiln in the craft pulping process contains carbon which originates in wood. This CO2 is not included in the net emissions (CO2 biomass in table 4.2). It explains the low IEF lime (750-760 kg CO2/t) as the lime production coming from the craft pulping process is included in the lime production. [NIR 4.2.2] | 4.2.2
2.A.4 Other Process Uses of Carbonates: no classification (CO2) | T3 | CS,PS | The emissions reported in category 2A4 are collected directly from individual plants and are subject to independent review in the framework of the Emission Trading Scheme. The process emissions of CO2 originating from the ceramic sector are included in the category 2A4a (Ceramics). The CO2 emissions in the flue-gas desulphurisation in these plants are also included in this category. In Flanders, the emissions of CO2 are estimated in consultation with the federations and companies involved. This estimation is calculated for the Flemish region with the methodology recorded in the monitoring protocol of the companies (emission trading scheme, Directive 2003/87/EC) and is based on production information and the evolution of the gamut of products. There are no complete database of the production figures available for the entire time series. In the Walloon region, the calculation of the CO2 process emissions follows also the guidelines for the monitoring and reporting of greenhouse gas emissions pursuant to Directive 2003/87/EC. Since 2005, the CO2 emission factors have been calculated by the ceramic plants. An average emission factor was established in 2005 by the plants involved in the ceramic industry and was used for the years 1990 to 2004. The productions for the years 1990 to 2004 were given by the brick federation. There are variations of emissions due to the raw material mix used (carbon content of the clay) and the desired ceramic end product. Each plant gives annually the amount of clays with the average carbon content. | 4.2.2
2.B.1 Ammonia Production: no classification (CO2) | T3, T1 | D,PS | In the Flemish region, last years this information (activity data and emissions) comes directly from the plant via their annual integrated environmental reporting obligation. The estimation of the emissions is based on the consumption of natural gas. The consumption is multiplied with the default IPCC emission factor for CO2 for natural gas (56.1 kton CO2/PJ) and the caloric value (variable per month). | 4.3.2.1
A part of the CO2 (recovery part) is transported internally to the nitro-phosphor-installation and effectively measured by flow measurements. This CO2 is used as raw material in the production of nitrophosphoric acid and afterwards for the production of lime. The produced lime is mainly used in the own branche / site as raw material for the production of fertilizers. The company involved, highlights that the use of CO2 from the production of ammonia, that arises on the same site as the production of fertilizers, to produce lime, is indeed resulting in a reduction of the emissions of CO2. Emissions of CO2 from the application of such lime products is reported in the LULUCF sector. The amount of limestone used in the Belgian inventory to estimate the emissions of liming of agricultural soils is much higher than the amount of limestone produced and sold in Belgium.
Not subtracting these emissions in the sector of industrial processes, results in a systematic double counting of these emissions. In the reporting of the ETS-data these emissions of CO2 are reported as part of the emissions from the production of ammonia and consequently not subtracted. This means an inconsistency between the 2 reporting obligations. The subtracting amounts of CO2, the ‘recovered’ amounts, are reported in the CRF-tables for the first time during the 2019 submission and for the complete timeseries. The company involved confirmed, as a result of one of the questions during the European ESD-review in 2020, that no production of urea takes place at their site.
In the past the process emissions of CO2 originating from the production of ammonia in Flanders were obtained as a result of the yearly surveys carried out by the chemical federation in cooperation with the VITO [1] (see also section 3.2.5 and 3.2.3 for more information).
In the Walloon region, the same methodology is used. The amount of natural gas used in the process is given directly by the plant. There is a flow meter on the duct. The CO2 process emissions are calculated based on this amount of natural gas. 100% per cent of the carbon content of the natural gas is presumed to be emitted and the default IPCC emission factor for CO2 for natural gas (56,1 kton CO2/PJ) is used for the years 1990 to 2012. Since 2013, plant has performed analyses on the C content of the natural gas. A part of the process CO2 emissions is used by two other plants. The uses of these CO2 process emissions are Ammonium carbonate production as intermediate, inert agent and food production. All the CO2 emissions are allocated to the ammonia plant as it is assumed that all gas carbon will be emitted to the atmosphere in Belgium. This ammonia plant declares also very weak CH4 emissions (≈600 kg) based on a CH4 analysis in 1999 on the scrubber of ammonia during the production of ammonia. In the last submissions, the natural gas used in the denox-unit was included in the natural gas used for the production of ammonia. This amount of natural gas is now in the category 1A2c.
The calculation of the CO2 process emissions follows the guidelines for the monitoring and reporting of greenhouse gas emissions pursuant to Directive 2003/87/EC. The IPCC tier 3 methodology is used. [NIR 4.3.2.1]
2.B.10 Other chemical industry: no classification (CO2) | T3 | PS | The process emissions coming from the following chemical processes are allocated in the category 2B10 other (other non-specified): In the Walloon region: - the emissions of CO2 emitted from soda ash production originated from coke oxidation (1990-1993); - the reactivation of active carbon (34.6 kton in 2020); In the Flemish region: During this submission the emissions of the production of Titanium dioxide has been reallocated from 2B10 to 2B6. Only the emissions that where reported under the ETS-directive could be reallocated to 2B6. Before 2013 these emissions are integrated in 2B10. The process emissions coming from the following chemical processes are allocated in the category 2B10 other (other non-specified): - CO2 emissions from other process reported by the chemical industry (for example the emissions from the production of ethylene oxide, ethylene dichloride, vinyl chloride monomer, acrylic acid from propene, cyclohexanone from cyclo-hexane, paraxylene/meta-xylene, carbon black etc). These CO2 emissions result from surveys in the chemical sector (see also sections 3.2.5. an 3.2.3 for more details). These emissions are reported by the companies to the chemical federation (about 15 to 20 companies involved). The data fluctuate, since the processes included can fluctuate. The data are reported in an aggregated way by the chemical federation and need to be treated confidential. From the 2015 reporting on (emissions of 2013) ETSemissions are completely taken over in this category; - some small process emissions of N2O mainly in the chemical industry. These emissions are reported by the industry via their annual environmental emission reporting obligations and are small process emissions from: a naphtha cracker, waste gas combustion (containing NH3 from the production process), purging of bottles and purifying of bulk product N2O; - some small process emissions of CH4 mainly in the chemical industry. These emissions are reported by the industry via their annual environmental emission reporting obligations and are small process emissions from: an adsorption system of an oxidation unit, naphtha cracker and leak losses from a relax station of natural gas. | 4.3.2.8
2.B.2 Nitric Acid Production: no classification (N2O) | T3 | PS | In the Flemish region, since 2003 the information (activity data and emissions) from the production of nitric acid comes directly from the plant via their annual integrated environmental reporting obligation. Because the use of catalyst from 2003 on, lower emission factors are reported. In 2018, the lowest emission factor of 0.46 kg N2O/ton HNO3 for the complete time series was registered. The higher emission factor in 2017 is related to a malfunctioning catalyst, which was replaced during 2017. Before 2003 the emissions are estimated by using an emission factor of 8 kg N2O/ton HNO3 from | 4.3.2.2.
CITEPA (3). The three plants involved in Flanders agreed to use this factor since 1990.
A remark has to be made that during previous submissions the emissions reported in the category 2B2 also included small amounts of emissions of N2O from the production of nitro phosphoric acid. These emissions of N2O were reallocated during the 2019 submission to the category 2B10 Other (chemical industry). This has been performed as one of the recommendations during the UNFCCC ICR5 in September 2018.
In the past, there have been some changes at the producers of nitric acid in the Flemish region. Up to 2000 the production of nitric acid could strongly vary each year. After the closure of a plant in 1995 and another one in 2000 the production of nitric acid stabilized more or less until 2008. The year 2009 was an exception due to the economic crisis. Since 2010 a real boost took place in nitric acid production (an increase of 37% compared to 2009). Nowadays there are 4 installations involved and produces nitric acid via the dual pressure process (medium/high pressure) with SCR (emission of N2O).
In the Walloon region, there is only one producer of nitric acid (one plant with 3 installations). Each year, this plant provides the N2O emissions for each installations based on monitoring. The global emission factor used was 4,93 kg/t in 2008, 6,34 kg/t in 2009, 6,46 kg/t in 2010, 0,62 kg/t in 2011 , 0,68 kg/t in 2016, 0,5 kg/t in 2017 and 0.26 kg/t in 2020. This drop of the emissions in 2011 is explained by the placement of new catalysts on two installations at the end of 2010. The increase of the IEF in 2009 and 2010 is explained by an explosion in the plant in 2009 resulted in higher emissions in 2009 and 2010 as the control unit was out of order.
The calculation of the N2O process emissions follows the guidelines for the monitoring and reporting of greenhouse gas emissions pursuant to Directive 2003/87/EC (ETS-Directive). The IPCC tier 3 methodology is used.
2.B.3 Adipic Acid Production: no classification (N2O) | NA | NA
2.B.8 Petrochemical and Carbon Black Production: no classification (CO2) | T3 | PS | In the Flemish region, the emissions from the production of ethylene are included in the category 2B8b. From the 2015 submission on, ETS-data are taken over in the greenhouse gas inventory. Measurements are carried out to obtain these emissions. Until the submission in 2014 these emissions were allocated to the category 1A2c / other fuels. The emissions reported here are the emissions of the rest-gases/off-gases (other fuels) in chemical industry. These are mainly the emissions from the recovered fuels in the naphtha crackers (mainly naphtha - biggest part and LPG - smallest part) for the production of Ethylene. These energy-consumption data as well as the emissions of CO2 were until 2012-data obtained via the confidential survey carried out by the chemical industry in cooperation with the Vito. From 2013-data onwards these data are reported via the ETS-Directive. During the survey the purchased quantity of fuels (with a distinction between the use as raw material and the energetic use) as well as the self-produced energy fuels and the sold fuel amounts are reported by the chemical industry as well as all the corresponding emissions of CO2 of self-produced rest-fuels and non-energetic CO2 is reported. There are 4 naftacrackers in the Flemish region, all located in the harbour of Antwerp. We have no idea how accurate the information on the site https://www.petrochemistry.eu/about-petrochemistry/petrochemicals-facts-and-figures/cracker-capacity/ is but these data shows a cracker capacity in Belgium of 9,5 % of total capacity in Europe. Besides it must be said that the involved companies protect their data (a.o. about the efficiency of the cracker units) very intensively because of the competitive importance. They are not very ‘enthusiastic’ about reporting of these (confidential) data. As these emissions are not exclusively related to the production of ethylene in the Flemish region, it is not relevant to report about the activity data in this category. Besides most of these data need to be treated in a confidential way. Consequently the notation key ‘NE’ is reported. The category 2B8c must include the productions of ethylene dichloride and vinyl chloride monomer. Contacting the company involved, the parameter 'methane' seems to be not relevant as a process emission during the production of EDC (ethyleen dichloride)and MVC (vinyl chloride monomeer): as a raw material ethylene is used as well as HCl (hydrogen chloride) or Cl2 (chloorgas). Besides the off-gases of the procesinstallations are burned in the restgasincinerator. The emissionvalues of the organic parameters in the restgasstream are smaller compared to the limits of detection/determination. Consequently the notation key 'NE' is reported For 2B8d (ethylene oxide) and 2B8g (styrene) it is not possible to make a distinguish between the emissions of the different production installations in this region, these emissions are allocated in the category 2B10. The notation key of IE has been used in this categories. Contacts with the chemical federation are still going on in the Flemish region/Belgium to try to optimize this allocation. Unfortunately our contact changes job shortly and ever since no reaction is obtained. Since there is only one producer of carbon black (category 2B8f) in Belgium (Flemish region), emitting below the threshold value of 100 kton CO2 and not (yet) obliged to report under the ETS-directive, no individual emissions of this plant are reported because of confidentiality. These emissions are consequently integrated in the category 2B10 (category 2B5 in previous submissions). The emissions of this company are reported via the ETS-Directive since 2014 at the moment that a second production line became operational (ratio: obligation under ETS only from a therm. capacity of 20 MWh). Before these emissions were reported by the company via the confidential survey conducted by the chemical federation in cooperation with the Vito. The emissions of CO2 are estimated/calculated by the company via input/output mass balance (C-black feedstocks = oil 'IN' and C-black 'OUT'). In Wallonia, the emissions are included in the 2B8g category and are coming from three sources: production of vinyl chloride, maleic anhydride and phthalic anhydride. The production of phthalic anhydride was stopped in 2007 and the production of maleic anhydride in 2009. From 1990 to 2001, the CO2 EF was constant for the three sources and was chosen after a discussion with the respective plants. Since 2002, the plants have given annually the production and the CO2 emissions linked with this production. In 2020, the CO2 process emissions coming from the production of 1,2 dichloromethane and vinyl chloride was 8.5 kton (EF = 0.019 tCO2/t VC produced). A source was missing and has been reported since this year. The plant produces formaldehyde with methanol as raw material. The CO2 emissions coming from the catalytic conversion of methanol to formaldehyde was 4.96 kt in 2020 (EF = 0.034 t/t). | 4.3.2.5
2.B.9 Fluorochemical Production: no classification (HFCs) | NA | NA
2.B.9 Fluorochemical Production: no classification (Unspecified mix of HFCs and PFCs) | NA | NA
2.C.1 Iron and Steel Production: no classification (CO2) | CS, T3 | PS | The category 2C1 includes the process emissions of CO2 from the iron and steel sector (2C1a) and the emissions of CH4 from sinter production (2C1d). The emissions from the use of limestone in the sinter factory are also allocated to the category 2C1d. Emissions from the use of electrodes are allocated to the category 2C1f. The emissions from the solid fuels, the coke gas and the blast furnace gas are considered process emissions and are also allocated to the category 2C1a except for the emissions from the coke gas and the blast furnace gas that is used for energy purpose (boilers) or energy production, these emissions are reported in the categories 1A2a and 1A1a (energy emissions). The cokes gas used in the coking plants are allocated to the category 1A1c. The change in re-allocation in the iron and steel sector - since the 2015 submission - is completely in line with the IPCC 2006 guidelines and ETS-reporting and much more transparent between the 2 regions in Belgium. All activity data recorded in this sector (fluid steel, pig iron, sinter and cokes) originate directly from the companies involved. | 4.4.2.1
2.C.3 Aluminium Production: no classification (PFCs) | NA | NA | NO - there is no primary aluminium production
2.D.3 Other non energy products: no classification (CO2) | M,T3 | CS,OTH | The emissions of CO2 from the category 2D3 (urea used as a catalyst in road transport/diesel engines from 2005 on) are estimated by using 5.5.1 software. For the other categories of 2D3 (CO2 from asphalt roofing and CO2 from road paving) the greenhouse gas emissions are negligible since the majority of the light hydrocarbon compounds were extracted during the refining process to produce commercial fuels. Considering the category “solvent use”, no estimation of the indirect CO2 emissions in this category is carried out in Belgium. In accordance with the UNFCCC Annex I inventory reporting guidelines, Parties are not obliged to report these indirect emissions (§29 decision 24/CP.19 : Annex I Parties may report indirect CO2 from the atmospheric oxidation of CH4, CO and NMVOCs” and “For Parties that decide to report indirect CO2, the national totals shall be provided with and without indirect CO2”). Discussions with experts during previous reviews showed a large uncertainty in the estimations of these emissions. Regarding the available resources in terms of staff and budgets, this is evaluated as not being a priority in the improvement process of the inventory." | 4.5.2.3
2.F.1 Refrigeration and Air conditioning: no classification (HFCs) | T2 | CS,D,PS | For the refrigeration sector, emissions have been estimated separately for the following source categories: industrial & commercial refrigeration installations, household refrigerators, stationary air conditioning, air conditioning of private cars, air conditioning of buses and coaches, trucks air conditioning and passenger rail transport air conditioning. In accordance with the IPCC guidelines, the assembly emissions, the operation emissions and the disposal emissions are being determined separately. For each substance, the assembly emissions are calculated as a function of the estimated amount charged into new systems and the percentage assembly losses, the operation emissions as a function of the amount stocked in existing systems and assumptions on annual leakage rates, and the disposal emissions in function of the amount in systems at time of disposal and the estimated recovered fraction. An annual inquiry is made on the consumption of the major F-gas containing product manufacturers, among which the 2 car manufacturers. The HFC emissions from household refrigerators are rather negligible. They have been calculated separately for the 3 regions together with the emissions of CFCs and HCFCs from these applications. Emissions from imported hermetic commercial refrigerators have been calculated in the same way and are reported in the same source category. Industrial and commercial 'installations' represent all on-site assembled systems for industrial & commercial refrigeration. They still represent the largest single source of F-gas emissions and are reported under ‘Commercial refrigeration’ even without emissions from chillers calculated separately since 2019 submission. The stock and the emissions of refrigerants are modelled using a mass-balance approach, on the basis of the annual supply of refrigerants. The latter is obtained from an annual inquiry among refrigerant suppliers on their national supply of each refrigerant mixture. The estimated supply for refilling stationary air conditioning equipment, refrigerated transport and mobile air conditioning is subtracted. Assumptions are made on the average loss rates. No distinction is made between industrial and commercial refrigeration installations, as it is not possible to disaggregate the consumption data between these sub-sectors, because of the presence of intermediary wholesalers, and the fact that no inventory of installations is available. The disposal emissions have been calculated using equation 7.14, page 7.51 of the 2006 IPCC Guidelines for National GHG Inventories. The calculation is made for all industrial and commercial refrigeration ‘installations'. The lifetime is assumed to be 15 years, which is an average. The recovery efficiency of disposal for these installations is assumed to be 25%. Please see NIR 2019, section 4.7.2.1 for justifications. The refrigerant consumption and emissions of the transportation sector are estimated by modelling the evolution of the vehicle stock, on the basis of the number of new vehicle registrations and of the percentage of new vehicles equipped with air conditioning, by category of vehicles. The emissions are modelled separately for cars, buses and coaches, trucks air conditioning, refrigerated transport and passenger rail transport, but the structure of the models is principally the same. Both fugitive and disposal emissions are considered. For cars, which is the most important source, the model uses: • the annual new registrations: this is the total number of new registrations, as there is no distinction between cars with and without air conditioning • the percentage of new registrations with air conditioning: this is not constant throughout the entire time series but is since 2010 96% which we assume as a plateau. This percentage is multiplied with the number of registrations to calculate the number of new cars with air conditioning. • the average quantity of R134a in car air conditioning of new cars, this is also not constant throughout the time series and decreases to reflect technological development. • an average life expectancy of cars (11 years). These input variables are used to assess the stock of cars and the bank of R-134a contained in cars, for each year. The fugitive emissions are calculated based on an annual emission factor (including both regular and irregular loses) applicable to all cars and loses resulting from recharging the air conditioning system, which is assumed to take place every four years (i.e. when cars are 4 and 8 years old). There is no systematic survey concerning the fraction of new car registrations with air conditioning in Belgium. However, the Federal Public Service of Mobility in collaboration with GOCA (association of the companies carrying out the technical control of automobiles) has performed an inquiry in October 2005 which has resulted in an estimate for several years of the percentage of new cars having air conditioning. The results of this inquiry have been used as a basis in the calculations of the emissions together with data from Germany for the more recent years. The emissions from refrigerated transport are calculated on the basis of the annual number of new registrations of refrigerated trucks and trailers by gross / net weight categories, the average quantity of refrigerant (by type of refrigerant) contained in each vehicle (by vehicle category) and emission factors taken from the literature. | 4.7.2.1
2.F.4 Aerosols: no classification (HFCs) | T2 | CS,D,PS | The emissions resulting from the consumption of metered dose inhalers (MDI) are based on the data on annual sales of MDIs in Belgium that were obtained from the specialised market research firm IMS Health, both in terms of number of units and number of doses. The emissions are estimated on the basis of the type of gas used in each pharmaceutical product (taken from the Compendium of AGIM) and on assumptions on the quantity of fluorinated gas per dose. CFCs have now completely disappeared from the market. As far as other aerosols are concerned, the former CFC aerosol market has practically completely moved to alternative propellants than fluorinated gases, essentially hydrocarbons. However, in the technical aerosol sector there are some applications for which it is inappropriate, usually for safety reasons, to use hydrocarbons, and manufacturers have switched to HFCs (generally HFC 134a) as a safe alternative. The emissions during production have been estimated on the basis of HFC consumption data obtained through Essenscia, the professional association of the chemical industry. The scarcity and diffused character of this emission source makes it difficult to quantify the emissions during use. Estimates of the latter have been based on data for Germany. | 4.7.2.4
3.A.1 Enteric Fermentation: Cattle (CH4) | T2 | CS | Livestock figures are obtained by regional statistics services in Flanders and Wallonia, and are estimated on the basis of the data of 'Statistics Belgium' (STATBEL) for Brussels. The cattle population is divided into slightly different groups in Flanders (6 groups), Wallonia (9 groups) and Brussels (11 groups). The average animal weight and weight gain, used to calculate net energy for maintenance, originate in Flanders from the Department Agriculture and Fishery. In Wallonia and Brussels, the average weights and the weight gain parameters are provided by the Walloon Agricultural Research Center and the Walloon livestock breeding association who have the weight gain of typical races of cattle in Wallonia (mainly Holstein and Blanc bleu belge). In Wallonia, an average digestibility of 75% is used, considering that the cattle are fed with fresh grass during pasture and with silage and concentrates in stable. In Flanders, slaughter calves are fed with 86% milk replacer and 14% roughage; data for feed digestibility (DE%) originate from a report [http://www.rivm.nl/bibliotheek/rapporten/680125001.html] from the Netherlands, a neighbouring country with comparable feeding situations. In all regions a methane conversion rate (Ym) of 6,1% is used to calculate the emission factor for each cattle type, with the exception of slaughter calves in Flanders. For Brussels, emission factors and parameters from Wallonia are used. | 5.2.2
3.A.2 Enteric Fermentation: Other Sheep (CH4) | T1 | D | Livestock figures are obtained by regional statistics services in Flanders and Wallonia, and are estimated on the basis of the data of 'Statistics Belgium' (STATBEL) for Brussels. Emissions of sheep are not a key source. Thus, the 2006 IPCC Tier 1 EF for sheep has been used, which is 8kg CH4/head*year according to the 2006 IPCC GL. | 5.2.2
3.A.4 Enteric Fermentation: Other livestock (CH4) | T1 | D
3.B.1 CH4 Emissions: Farming (CH4) | T1, T2 | D, CS | The fraction manure handled in each management system (MS%) is region-specific and can differ slightly. The allocation of animals to AWMS originate in Flanders from the Manure Bank of the Flemish land Agency (VLM). In Wallonia, the allocation of animals to each animal waste management system (AWMS) comes from the STATBEL agricultural census of 1992 and 1996, where those data were published by animal type. Those data are not collected yearly by the STATBEL given their slow pace of change. In the Walloon and Brussels region, cattle (with exception of bovine under 6 months) spend more or less 50% of their lifetime on pasture. In Flanders this is only the case for brood cows. Dairy cattle spent 14% of the time on pasture, other cattle 10%. Also in Flanders, the amount of manure that is exported (net export) or which is processed, is inventoried by the Manure Bank of the VLM and yearly published as the ‘manure balance’ in the progress reports. In the three regions, the methodology to calculate CH4 emissions from manure management is harmonised and follows the IPCC 2006 GL. T2 for cattle and swine, T1 for the other animals. Methane emissions from manure management in the tier 2 approach are calculated by multiplying the animal number by the appropriate emission factor. The process of developing tier 2 emission factors involves determining the mass of volatile solids excreted by the animals (VS) along with the maximum CH4 producing capacity for the manure (Bo). Therefore equation 10.23 of the IPCC 2006 Guidelines is used. A CH4 conversion factor (MCF) is obtained for each manure management system (MS). Accounting for the fact that the weight of the cattle over the whole lifetime is not the same as the slaughter weight, the weight is integrated from birth to slaughtering. A study performed by the Flemish Institute for Technological Research (Vito), indicates that CH4 emissions during manure processing are negligible. | 5.3.2
3.B.2 N2O and NMVOC Emissions: Farming (N2O) | T2 | D | Local production factors where the calculation takes into account the number of days in pasture and in the different AWMS. In Wallonia N-excretion factors were first determined for the implementation of the CE Nitrates Directive 91/676 but were representing the nitrogen after deduction of the atmospheric losses, so new factors were calculated on this basis for the purposes of estimating atmospheric emissions. For the N-excretion factors of swine and poultry in Flanders, a farmer can choose to use the standard excretion factors (no special effort to reduce N and/or P production). Or they can choose (or in some cases are obliged) to use the other systems (regressive balance, animal feed covenant, a complete fodder (input-output) balance). These data are obtained by the Manure Bank of the Flemish Land Agency. The N-excretion factors of cattle, sheep, goats, horses, mules and rabbits used in 2019 are described in the manure decree (or MAP6): https://www.vlm.be/nl/SiteCollectionDocuments/Publicaties/mestbank/bemestingsnormen_2019.pdf. For dairy cows, in MAP6, these N-excretion factors depend on the average milk production per cow. N2O emission factors used for solid, dry lot, pit storage below animal confinements and poultry manure with and without litter are IPCC defaults. In Wallonia and Brussels, the N volatilised as NH3 (FracGasM) is also derived from the methodology to calculate the NH3 emissions. The methodology was updated to follow the 2016 EMEP Guidebook. In Flanders the FracGasM is derived from the EmissionModelAmmoniaFlanders (EMAV2.1) whicht calculates the NH3-emission in different emission stadia, taking into account the N-flow throughout the farm. Calculation factors are region specific. | 5.3.2
3.D.1 Agricultural Soils: Direct N2O Emissions From Managed Soils (N2O) | T1 | D | 3D11:Activity data: the regional Departments of Agriculture and Fisheries conduct surveys on a representative sample of different types of agricultural businesses and produces yearly weighted average values on the total inorganic fertiliser use, taking into account manure pressure and soil type. These data are combined with data collected by the Flemish Land Agency. The% inorganic fertiler types orginiates from IFA (International Fertilizer Association). In Wallonia, the fertilizer use (N) is obtained by the department of Natural and agricultural land of the the Ministry of environment and agriculture. In Brussels the amount of synthetic fertiliser applied (kg N/ha) is considered the same as in Wallonia. 3D12:In Flanders the amount of managed manure N available for soil application, is calculated taking into account the manure produced (including the imported manure), but minus exported manure. On the level of the entire region, there is a net export of manure out of Flanders. Therefore in Flanders the animal manure nitrogen applied to land (total N excreted) is first corrected for the amount of manure transported outside Flanders or to a fertiliser processing company before calculating the N2O direct and indirect soil emissions. The main countries to which manure from Flanders is exported to are France, the Netherlands and Germany. Export from Flanders to Wallonia is prohibited. In the Netherlands manure coming from Flanders is taken into account for the calculation. For France and Germany this still must be checked. Application of compost is also taken into account. In Wallonie, the amount of managed manure N available for soil application has been harmonized with the NH3 methodology to improve the coherence of the N cycle between the inventories. The amount of compost spread on agricultural soils is reported every year to the Soils & Waste Departement. In Wallonia, the amount of sludge spread on agricultural soils is reported every year to the Soils & Waste Department. Analyses of the sludge are conducted to certify that they have the good composition for agricultural use (agronomic parameters) and they satisfy environmental norms. In Flanders, the use of sewage sludge on agricultural soils is forbidden. This is described in the manure decree. In Flanders no sewage sludge spreading is allowed and in Brussels it does not take place.3D13:The nitrogen from grazing is estimated, taking into account the number of days in pasture and the nitrogen excreted by each animal category. Annual average N excretion per head of category is available from a region specific Manure Bank in Flanders and from the Programme de Gestion Durable de l'Azote en agriculture (PGDA) for Wallonia and Brussels. 3D14:Data of crop production (area and yield) originate from ‘Statistics Belgium’. The dry matter content is region specific or a default from the IPCC 2006 GL, table 11.2. In Belgium, no crops or residues are burned. Therefore the area crop burnt is taken zero. No data to estimate the fraction of above-ground residues of crop removed for purposes such as feed,bedding and construction is available. Therefore the fraction is assumed zero, as also proposed in the IPCC 2006 GL. The fraction renew is equal to 1 as it is assumed that all crops are renewed annually. In exception of clover (FracRenew = 0.6) and alfalfa (FracRenew = 0.5) in Flanders. 3D15:The area of mineral soil (kha) for cropland remaining cropland is in accordance with the LULUCF sector. The LUC matrix was determined by the Gembloux University (Gembloux Agro Bio Tech), a study conducted specifically for the LULUCF reporting in Belgium. The values for variation in soil carbon are region specific e.g. Flanders region: -0.016 ton C / ha / yr (Meersmans, 2015).3D16:The cultivation of organic soils only represents Flanders. The area of histosols in Flanders has been estimated using region specific data based on an intersection between the CORINE Land Cover Geo dataset from 1990 and the Belgian ‘Soil association map’. The area of cultivated organic soils is obtained by the University of Leuven (KUL). Given the slow pace of change the area is taken constant over the entire time series. No histosol cultivation occurs in Wallonia and Brussels, where the only recorded organic soils are part of a nature reserve. | 5.4.2
3.D.2 Agricultural Soils: Farming (N2O) | T1 | D | 3D21:Activity data are described under categories 3D11 - 3D13. In Flanders, the N volatilised as NH3 from fertilizer use (FracGASF and FracGASM) is derived from the model used to calculate the respective NH3 emissions (31). The Emission Model Ammonia Flanders (EMAV2.1) has been developed to calculate NH3 emissions from animal manure, taking into account four emission stages: indoor stable, outdoor storage of manure, manure application to land and emissions from grazing animals. This model also calculates the NH3 emission from fertilizer use. FGASF: the average rate for NH3 volatilisation from synthetic fertilizer use in 2020 in Flanders is 2.6% (1.6% in 1990). The increase between 1990 and 2018 can partly be explained by the change in fertilizer type from ammonium nitrate to liquid fertilizers which has a higher emission coefficient. And by the increase of the average fertilizer use per ha. The rate of NO volatilisation of synthetic fertilizer use is 1.5% and stays constant over the entire time series. This factor is based on extensive field campaigns measuring NO emissions, representing the intensive Flemish agriculture. FracGASM the fraction volatilised from animal manure and urine and dung deposited by grazing animals as NH3 and NO in Flanders (FracGASM) varies from 0,33 kg(NH3-N+NO-N)/kg Nex in 1990 to 0,12 kg(NH3-N+NO-N)/kg Nex in 2020. The reason for this strong reduction of FracGASM is due to a strong reduction of the NH3 emission which is calculated in the NH3 inventory in Flanders and can be explained by the implementation of the different successive Manure Action Plans (MAP) in Flanders (see above). Due to these MAP’s, the NH3 emission reduced significantly. The rate for NO volatilisation is 1.5% and stays constant over the entire time series. This factor is based on extensive field campaigns measuring NO emissions, representing the intensive Flemish agriculture. In Wallonia and Brussels, they use IPCC default. In Wallonia and Brussels, the IPCC 2006 default values are used for the entire time series. 3D22:Activity data as reported under the respective categories 3B and 3D. Fraction leached: all regions use IPCC default FracLEACH=0.30 | 5.4.2.
3.G.1 Limestone CaCO3: Farming (CO2) | T1 | D | The amount of limestone and dolomite applied has been estimated by the Agricultural Economic Analysis Directorate of the Walloon Region (based on 2 surveys on agricultural practices conducted in 2010 and 2012, in 450 agricultural businesses): 205.6 kg CaCO3/ha.yr (50% each for dolomite and limestone). The default factor defined by IPCC 2006 (0.12 t C/ t product for limestone and 0.13 t C/ t product for dolomite) is used. | 5.5
4.A.1 Forest Land: Land Use (CO2) |  |  | Relevant information on the National Forest Inventories (NFI): Regional forest inventories, with same approach for both Walloon and Flemish Regions. Ongoing single-phase, non-stratified inventory in 1.0 x 0.5km grid E-W oriented, with 1000 m2 circular plots area (including 2 other circular plots). 10 years cycle in permanent plots. It follows FL conversions. Cycle length (for latest inventory cycle) - 10 years, Frequency - 10 years. First inventory 1979-1984 (Wallonia) and 1997-1999 (Flanders). A geo-referenced grid covers entire country on which intersection points the diagnosis of land use is carried on vectorial and raster thematic sets and layers images relevant from land us point of view. Regional, but National Forest Inventories like, datasets. Solid wood volumes of each species (above-ground woody biomass: stem + branches) is obtained from forest inventories data. BEF2 and R derived by expert judgement from IPCC and in Wallonia, derived from the use of species specific equations which take into account diameter at breast height (DBH) and total height. Annual changes in LB carbon stocks are based on the stock change method using equation 2.8 of the 2006 IPCC GL in Wallonia and Flanders. In Brussels-Capital region the emissions and removals were estimated by applying the annual biomass increment data and soil carbon data observed in beech forest of Wallonia. For both deadwood and litter, consistent with IPCC guidelines under Tier 1, the C stock per area is assumed stable over time. DW (stock-change) is measured in NFI plots. LT pool is considered neutral (based on measurements). Hence, the only variation over time is due to the changes of the areas of forest land, multiplied by the country specific carbon stocks values presented above. For SOC evolution, Belgium applies Tier 1, assuming no change in carbon stock for this carbon pool. The C stock changes in organic soils not occuring in this category. Nitrogen fertilization or liming don't occur in the Belgian forests. No drainage on forest land occurred in the reporting period. In the case of Belgium, controlled fire is not a forest management practice, so all fires are classified as wild fires. The wild fires were not occuring in the reporting year. The methodology used to estimate the direct N2O emissions from N mineralization/immobilization associated with loss/gain of soil organic matter in mineral soils (FSOM) is based on equation 11.8 from the IPCC 2006 Guidelines. | 6.1.1, 6.2.1, 6.2.2.1
4.A.2 Forest Land: Land Use (CO2) |  |  | Activity data results from the country wide grid of points in the reference years. Changes in C stocks in LB on land converted to FL are estimated using equations 3.2.25 and 3.2.23 of the IPCC GPG LULUCF. As C stock of dead wood in forest land is higher than those in other land uses in Belgium, Belgium applies conservative Tier 1 method for this C pool in AR activity. The same rationale (higher litter in forest) is applicable for litter. The SOC is estimated based on reference C stocks with each land use, available from various national datasets and research activities. The estimates of the soil C stock changes of land use change areas to FL is calculated according to equation 2.25 of the IPCC 2006 guidelines, assuming a 20 years duration of the transition. from SOCNonForest Land to SOCForest. The organic soils are not occuring in this category. The methodology used to estimate the direct N2O emissions from N mineralization/immobilization associated with loss/gain of soil organic matter in mineral soils (FSOM) is based on equation 11.8 from the IPCC 2006 Guidelines. However, if the conversion to forestland does not entail a carbon stock change or leads to a net gain of carbon, the nitrous oxide emission was set to zero. Indirect N2O emissions are calculated using FSOM in the IPCC equation 11.10. | 6.1.1, 6.2.2.2
4.B.1 Cropland: Land Use (CO2) |  |  | Activity data for SOC is derived based on landscape units distribution generated by the topological intersection of the Corine Land Cover 1990 and the digitized Soil Association map (Tavernier et al., 1972). C stock for each type of unit is estimated for the years 1960, 1990 and 2000, based on several databases and modeling approaches. Since 2009, the data has been obtained by cross-referencing the inventory grid and data from agriculture or other data sources (Forest mask, Sector Plan, Computer Project for Continuous Mapping (PICC), etc...). For annual crops, increase in biomass stocks in a single year is assumed equal to biomass losses from harvest and mortality in that same year - thus there is no net accumulation of biomass carbon stocks. Methodology for DOM is not included. Change in C stocks in mineral soils are estimated using equation 2.25 of the IPCC guidelines. Emisisons from organic soils are calculated using equation 2.26 of the IPCC 2006 Guidelines. Default IPCC emission factors from tables 5.6 and 6.3 are used. The carbon stock within a constant area of orchard is assumed stable overtime, as tree growth is balanced by trimming of the fruit trees. However, given that the overall orchard area increased significantly since 1990, this subcategory is a net sink over time. | 6.1.1, 6.3.2.1
4.B.2 Cropland: Land Use (CO2) |  |  | The changes in C stocks in LB actually only occur on for FL converted to CL. The decrease in C stocks in LB due to the felling of the trees is calculated considering the weighted average LB carbon stock for deciduous and coniferous trees. No changes in LB are considered for all the other changes involving non-forest land converted to CL. The estimates of the soil C stock changes of land use change areas to CL is calculated according to equation 2.25 of the IPCC 2006 guidelines, assuming a 20 years duration of the transition from SOCprevious land use to SOCcropland. The methodology used to estimate the direct N2O emissions from N mineralization/immobilization associated with loss/gain of soil organic matter in mineral soils (FSOM) is based on equation 11.8 from the IPCC 2006 Guidelines. However, if the conversion to cropland does not entail a carbon stock change or leads to a net gain of carbon, the nitrous oxide emission was set to zero. Indirect N2O emissions are calculated using FSOM in the IPCC equation 11.10. | 6.1.1, 6.3.2.2
4.C.1 Grassland: Land Use (CO2) |  |  | Activity data is derived based on landscape units distribution generated by the topological inter-section of Corine Land Cover (CLC1990) geodataset and digitized Soil Association map of Tavernier et al. (1972). Since 2009, the data has been obtained by cross-referencing the inventory grid and data from agriculture or other data sources (Forest mask, Sector Plan, Computer Project for Continuous Mapping (PICC), etc...). In grassland, increase in biomass stocks in a single year is assumed equal to biomass losses from harvest and mortality in that same year - thus there is no net accumulation of biomass carbon stocks. Methodology for DOM is not included. Change in C stocks in mineral soils are estimated using equation 2.25 of the IPCC guidelines. Emissions from organic soils are calculated using equation 2.26 of the IPCC 2006 Guidelines. Default IPCC emission factors from tables 5.6 and 6.3 are used. | 6.1.1, 6.3.2.1
4.C.2 Grassland: Land Use (CO2) |  |  | The changes in C stocks in LB actually only occur on for FL converted to GL. The decrease in C stocks in LB due to the felling of the trees is calculated considering the weighted average LB carbon stock for deciduous and coniferous trees. No changes in LB are considered for all the other changes involving non-forest land converted to GL. The estimates of the soil C stock changes of land use change areas to GL is calculated according to equation 2.25 of the IPCC guidelines, assuming a 20 years duration of the transition from SOC previous land use to SOCgrassland. The methodology used to estimate the direct N2O emissions from N mineralization/immobilization associated with loss/gain of soil organic matter in mineral soils (FSOM) is based on equation 11.8 from the IPCC 2006 Guidelines. However, if the conversion to grassland does not entail a carbon stock change or leads to a net gain of carbon, the nitrous oxide emission was set to zero. Indirect N2O emissions are calculated using FSOM in the IPCC equation 11.10. | 6.1.1, 6.3.2.2
4.D Wetlands: Emissions and removals from drainage and rewetting and other management of organic and mineral soils (CH4)
4.D.1 Wetlands: Land Use (CO2) |  |  | The method adopted for monitoring of the land-use for Belgium is a grid of points (grid of reference) on which a diagnosis of occupation/land use is carried out for the various dates of reference. This method is in agreement with the coherent representation of the land use in the 2006 IPCC Guidelines. This method makes it possible to avoid double counting and to facilitate obtaining the uncertainty of the estimates of surface. With each point of the grid of reference is allocated one of the 6 categories of land use proposed by the IPCC. A method of estimate of surface, by counting of points is then possible. For WL remaining WL, emissions are reported as ‘not occurring’ (NO). No data are available on an evolution of the C stock, which is assumed stable. The WL are mostly located in the ‘Fagnes’ in the Belgian Ardennes. This area is a natural reserve, managed under a LIFE project, aiming at restoring the original wetlands by rewetting previously drained areas. Therefore, these lands are assumed not to be a net source of CO2. No peat extraction occurs in Belgium. | 6.1.1, 6.4.1, 6.4.2
4.D.2 Wetlands: Land Use (CO2)
4.G Harvested Wood Products: Wood product (CO2) |  |  | The HWP contribution in the land-use sector in Belgium, in terms of greenhouse emissions by sources and removals by sinks, was reported for the first time in the 2015 submission, based on approach B outlined in the 2006 IPCC Guidelines for National Greenhouse Gas Inventories, chapter 12. Until 2016 the reported values were based on a generic model (German Wood Carbon Monitor) developed by S. Rüter (63). Belgium has now developed his own model (64). Since 2017, HWP contribution is estimated according to the production approach as described in 2013 IPCC Revised Supplementary Methods and Good Practice Guidance Arising from the Kyoto Protocol, chapter 2.8. The estimates cover all wood products that are produced in Belgium with domestic material. That consists of wood that originates from trees harvested in Belgium and used for their material (not energy) value. The carbon stored in wood in solid waste disposal sites is not taken into account as specified in the 2013 IPCC Guidance. Deforestation activity is estimated using tier 1 « instantaneous oxidation ». Forest Management contribution is estimated following tier 2 method “first order decay”. | 6.5.2
5.A.1 Managed Waste Disposal Sites: Waste (CH4) | T2 | D | Emissions from solid waste disposal sites on land (SWDS) in Belgium were calculated using the IPCC Waste Model (MS Excel spreadsheet), which is provided by IPCC as a supplement to the 2006 IPCC Guidelines for National Greenhouse Gas Inventories. The IPCC methodology is based on the First Order Decay (FOD) method. Belgium applied the tier 2 method: • using country-specific data regarding amounts of waste deposited, Methane Correction Factor (based on the classification into managed or unmanaged SWDS), DOC (based on composition of waste), and recovery (R); • using IPCC default values for climate zone, starting year, delay time, fraction of DOC dissimilated (DOCf), methane generation rate constants (k), fraction of CH4 in landfill gas (F) and oxidation factor (OX). The classification of Belgium’s waste sites into managed or unmanaged evolves during the period 1950-2020 as regional waste management policies are implemented. As the composition of MSW and industrial waste in Belgium changes over time, the evolution of DOC was taken into account in the calculations following the instructions provided in the IPCC Waste Model spreadsheet. Amounts and composition of waste disposed are available on a yearly basis at regional level from the Flemish Waste Agency (OVAM) and from the statistics of OWD (Walloon Waste Office). Regarding Recovery of CH4 generated at SWDS, in accordance with the IPCC 2006 Guidelines, it is only reported when data are available based on either metering of landfill gas recovered for energy and flaring, or on the monitoring of produced amount of electricity from the gas. In the case where no such data are available, the IPCC default value of zero is used for CH4 recovery. | 7.2
5.A.2 Unmanaged Waste Disposal Sites: Waste (CH4) | NA | NA | Only uncategorized landfills in historic years. | 7.2
5.B.1 Waste Composting: Waste (CH4) | T1 | CS | In the three regions, CH4 and N2O emissions from composting of organic waste are estimated using regional activity data combined with default emission factors of 0.75 kg CH4 and 0.096 kg N2O / ton waste entering in the composting centres.The source of these emission factors is ‘DHV B.V. (2010) Update of emission factors N2O and CH4 for composting, anaerobic digestion and waste incineration – Final report July 2010'. In the case of Wallonia, activity data is calculated on the basis of the waste coming out of the compost center by applying a rate of 35% of output in comparison with the waste input. This rate is based on experts' judgement. | 7.3
5.D.1 Wastewater Treatment and Discharge: Domestic Wastewater (CH4) | CR,T1 | CR,D | IPCC 2006 guidelines (equation 6.3) are used to estimate the emissions of CH4 originating from the use of septic tanks. No CH4 emissions are accounted for municipal wastewater treatment plants in Belgium. Most of the plants are indeed conducted aerobically, and those who use anaerobical digestion of the sludge recover the CH4 for energy purposes. MCF:IPCC 2006 guidelines (equation 6.3) are used to estimate the emissions of CH4 originating from the use of septic tanks. | 7.5
5.D.1 Wastewater Treatment and Discharge: Domestic Wastewater (N2O) | D | D | In the Walloon Region and Brussels Region, the N2O emissions are calculated using the human sewage approach (IPCC equation 6.8). Default correction factors are also used for the fraction of proteins non-consumed, and the input from industrial wastewater treated in municipal plants. The figure of protein consumption originates from the FAO statistics (the food balance sheets). In the Flemish Region, a new methodology was developed to estimate the emissions of N2O from wastewater treatment and discharge. In cooperation with the wastewater experts a new methodology was developed in line with the IPCC 2006 Guidelines (equations 6.9 and 6.7). IPCC equation 6.9 is used to estimate N2O emissions from waste water that is treated at WWTP. Additionally, N2O emissions from waste water that is not treated at WWTP (= wastewater effluent) are estimated using IPCC equation 6.7. The calculations take into account effective measurements at WWTP and data regarding nitrogen influent, nitrogen effluent and the amount of nitrogen treated, in combination with the IPCC default emission factors for WWTP (EFPLANT = 3.2g N2O / person / year) and nitrogen effluent (EFEFFLUENT = 0.005 kg N2O-N / kg N). | 7.5
5.D.2 Wastewater Treatment and Discharge: Industrial Wastewater (CH4) | NA | NA
a) The categories used in the Union key category analysis shall be specified by the Commission by category code, category title, assessed greenhouse gas and, where applicable, fuel type. For example: 1.A.1.a, Public Electricity and Heat Production, Gaseous Fuels, CO2. (b) Notation keys (abreviations) for ‘method applied’ and ‘emission factors’ used in the common reporting tables’ summary sheet on methods and emission factors used. (c) Information of the previous year’s description to be included by 31 October 2023, for the first time. (d) Column H is to be provided by the Commission. (e) Information in column F is to be provided by the Commission by 31 October 2023, for the first time. (f) Changes related to information reported in columns I, J, K and L shall only be reported, if applicable, for key categories identified in column B. (g) ‘Final NIR’ means the latest available complete NIR submitted to the EU.

## BGR
List of Union key categories | Methods used in the Member State’s latest inventory | Emission factors used in the Member State’s latest inventory | Member State’s summary methodological descriptions in the latest inventory | reference (section number) to the description in the final NIR
1.A.1.a Public Electricity and Heat Production: Gaseous Fuels (CO2) | T1,T2 | CS,D | Tier 1 Methodology Equation 2.1 from Vol. 2, Chapter 2 of the 2006 IPCC Guidelines is used to estimate the CO2, CH4 and N2O emissions from stationary fuel combustion in CRF subcategories 1.A.1, 1.A.2., 1.A.4 and 1.A.5. The formula used in the calculations is the following: Emissions GHG = Fuel Consumption • Emission Factor GHG where: Emissions GHG = emissions of a given GHG by type of fuel (kg GHG) Fuel Consumption = amount of fuel combusted (TJ) Emission Factor GHG = default emission factor of a given GHG by type of fuel (t gas/TJ). Tier 2 Methodology The same equation is used for the CO2 emission calculations using the Tier 2 approach in CRF subcategories 1.A.1, 1.A.2., 1.A.4 and 1.A.5, with the difference that the emission factor takes into account country-specific data for carbon contents of the fuels used and carbon oxidation factors. | 3.3.8
1.A.1.a Public Electricity and Heat Production: Liquid Fuels (CO2) | T1,T2 | CS,D
1.A.1.a Public Electricity and Heat Production: Other Fuels (CO2) | NA | NA
1.A.1.a Public Electricity and Heat Production: Peat (CO2) | NA | NA
1.A.1.a Public Electricity and Heat Production: Solid Fuels (CO2) | T1,T2 | CS,D
1.A.1.b Petroleum Refining: Gaseous Fuels (CO2) | T2 | CS
1.A.1.b Petroleum Refining: Liquid Fuels (CO2) | T1 | D
1.A.1.c Manufacture of Solid Fuels and Other Energy Industries: Gaseous Fuels (CO2) | T1,T2 | CS,D
1.A.1.c Manufacture of Solid Fuels and Other Energy Industries: Solid Fuels (CO2) | T1,T2 | CS,D
1.A.2.a Iron and Steel: Gaseous Fuels (CO2) | T2 | CS
1.A.2.a Iron and Steel: Liquid Fuels (CO2) | NA | NA
1.A.2.a Iron and Steel: Solid Fuels (CO2) | NA | NA
1.A.2.b Non-Ferrous Metals: Gaseous Fuels (CO2) | T2 | CS
1.A.2.b Non-Ferrous Metals: Solid Fuels (CO2) | T1,T2 | CS,D
1.A.2.c Chemicals: Gaseous Fuels (CO2) | T2 | CS
1.A.2.c Chemicals: Liquid Fuels (CO2) | T1 | D
1.A.2.c Chemicals: Solid Fuels (CO2) | NA | NA
1.A.2.d Pulp, Paper and Print: Gaseous Fuels (CO2) | T2 | CS
1.A.2.d Pulp, Paper and Print: Liquid Fuels (CO2) | NA | NA
1.A.2.d Pulp, Paper and Print: Solid Fuels (CO2) | T1,T2 | CS,D
1.A.2.e Food Processing, Beverages and Tobacco: Gaseous Fuels (CO2) | T2 | CS
1.A.2.e Food Processing, Beverages and Tobacco: Liquid Fuels (CO2) | T1 | D
1.A.2.e Food Processing, Beverages and Tobacco: Solid Fuels (CO2) | T1,T2 | CS,D
1.A.2.f Non-metallic minerals: Gaseous Fuels (CO2) | T2 | CS
1.A.2.f Non-metallic minerals: Liquid Fuels (CO2) | T1 | D
1.A.2.f Non-metallic minerals: Other Fuels (CO2) | NA | NA
1.A.2.f Non-metallic minerals: Solid Fuels (CO2) | T1,T2 | CS,D
1.A.2.g Other Manufacturing Industries and Constructions: Gaseous Fuels (CO2) | 0 | 0
1.A.2.g Other Manufacturing Industries and Constructions: Liquid Fuels (CO2) | 0 | 0
1.A.2.g Other Manufacturing Industries and Constructions: Solid Fuels (CO2) | 0 | 0
1.A.2.g Other Manufacturing Industries and Constructions: Other Fuels (CO2)
1.A.3.a Domestic Aviation: Jet Kerosene (CO2) | T2 | D | The emission estimates for domestic aviation were calculated according to Tier 2 and following 2006 IPCC GL. The default Tier 2 emissions factors for jet kerosene from 2006 IPCC GL, Vol.2, Ch. 3, Table 3.6.9 were used. | 3.3.12
1.A.3.b Road Transportation: Diesel Oil (CO2) | T2 | CS | The emission calculations of road transport have been performed with the use of the COPERT computer model version 5.1, corresponding to Tier 2 methodology according to the 2006 IPCC GL. Country-specific technology based emission factors have been derived using the COPERT model, based on various country-specific and default parameters.
1.A.3.b Road Transportation: Diesel Oil (N2O) | T2 | CS
1.A.3.b Road Transportation: Gaseous Fuels (CO2) | T2 | CS
1.A.3.b Road Transportation: Gasoline (CH4) | T2 | CS
1.A.3.b Road Transportation: Gasoline (CO2) | T2 | CS
1.A.3.b Road Transportation: Liquefied Petroleum Gases (LPG) (CO2) | T2 | CS
1.A.3.b Road Transportation: Other Fuels (CO2)
1.A.3.c Railways: Liquid Fuels (CO2) | T1 | D | The emissions from Railway are calculated based on Revised 2006 IPCC GL and Tier 1 approach has been applied. For Tier 1, emissions are estimated using fuel-specific default emission factors, assuming that for each fuel type the total fuel is consumed by a single locomotive type. The 2006 IPCC GL default GHG EFs for liquid and solid fuels have been applied.
1.A.3.d Domestic Navigation: Gas/Diesel Oil (CO2) | T1 | D | The 2006 IPCC Guidelines Tier 1 approach has been applied. The 2006 IPCC Guidelines default GHG EFs for Gas-Diesel Oil and Residual Fuel Oil have been applied.
1.A.3.d Domestic Navigation: Residual Fuel Oil (CO2) | T1 | D
1.A.4.a Commercial/Institutional: Gaseous Fuels (CO2) | T2 | T2 | Tier 1 Methodology Equation 2.1 from Vol. 2, Chapter 2 of the 2006 IPCC Guidelines is used to estimate the CO2, CH4 and N2O emissions from stationary fuel combustion in CRF subcategories 1.A.1, 1.A.2., 1.A.4 and 1.A.5. The formula used in the calculations is the following: Emissions GHG = Fuel Consumption • Emission Factor GHG where: Emissions GHG = emissions of a given GHG by type of fuel (kg GHG) Fuel Consumption = amount of fuel combusted (TJ) Emission Factor GHG = default emission factor of a given GHG by type of fuel (t gas/TJ). Tier 2 Methodology The same equation is used for the CO2 emission calculations using the Tier 2 approach in CRF subcategories 1.A.1, 1.A.2., 1.A.4 and 1.A.5, with the difference that the emission factor takes into account country-specific data for carbon contents of the fuels used and carbon oxidation factors. | '3.3.8
1.A.4.a Commercial/Institutional: Liquid Fuels (CO2) | T1 | T1
1.A.4.a Commercial/Institutional: Other Fuels (CO2) | NA | NA
1.A.4.a Commercial/Institutional: Solid Fuels (CO2) | T1,T2 | T1,T2
1.A.4.b Residential: Biomass (CH4) | T1 | T1
1.A.4.b Residential: Gaseous Fuels (CO2) | T2 | T2
1.A.4.b Residential: Liquid Fuels (CO2) | T1 | T1
1.A.4.b Residential: Solid Fuels (CH4) | T1 | T1
1.A.4.b Residential: Solid Fuels (CO2) | T1,T2 | T1,T2
1.A.4.c Agriculture/Forestry/Fishing: Gaseous Fuels (CO2) | T2 | T2
1.A.4.c Agriculture/Forestry/Fishing: Liquid Fuels (CO2) | T1 | T1
1.A.4.c Agriculture/Forestry/Fishing: Solid Fuels (CO2) | T1,T2 | T1,T2
1.A.5.a Other Other Sectors: Solid Fuels (CO2) | NO | NO
1.A.5.b Other Other Sectors: Liquid Fuels (CO2) | - | -
1.B.1.a Coal Mining and Handling: Operation (CH4) | T1,T2 | CS,D | Fugitive emissions from coal mining were estimated by Tier 1 method. Equations 4.1.1 and 4.1.7 from the 2006 IPCC Guidelines, Vol. 2, Ch. 4 have been applied: Emissions = Raw coal production ● Emission Factor ● Units conversion factor Relevant values of emission factors from 2006 IPCC Guidelines were selected, considering that underground mines have an average depth of not more than 400 m, and the surface mines for lignite coal are over 25 m deep. | 3.4.3
1.B.2.a Oil: Operation (CH4) | T1 | D | The estimate of the CO2, CH4 and N2O fugitive emissions from gas and oil systems was conducted by Tier 1 methodology applying Equation 4.2.1 from the 2006 IPCC Guidelines, Vol. 2, Ch. 4. Emissions gas, industry segment = Activity data industry segment • EF gas, industry segment The appropriate EFs from 2006 IPCC Guidelines, Vol. 2, Ch. 4.2.2.3, Table 4.2.4 were applied. Activity data for crude oil and natural gas has been taken from the Energy balance and Bulgartransgaz. Emission estimates for exploration of natural gas are included in the estimates for oil exploration because the exploring activities refer to both oil and natural gas. | 3.4.3
1.B.2.a Oil: Operation (CO2) | T1 | D
1.B.2.b Natural Gas: Operation (CH4) | T1 | D
1.B.2.c Venting and Flaring: Operation (CO2) | T1 | D | Emissions from venting and flaring have been included in the estimates for oil and gas exploration, production and processing, as the updated Tier 1 emission factors are aggregates of venting, flaring, and leak emissions (page 4.47, Vol. 2, Ch. 4 of 2019 Refinement to the 2006 IPCC Guidelines). There is one exception related to emissions from natural gas used for hydrogen production in oil refineries, which have been reported under CRF category 1.B.2.c.2.i as per ERT recommendation E.9 from FCCC/ARR/2016/BGR. The activity data used for this category is the quantity of natural gas used for hydrogen production in refineries. The EFs applied are the same as for stationary combustion (55-56 t CO2/TJ – country-specific, 1 kg CH4/TJ - default, 0.1 kg N2O/TJ- default). | 3.4.3
2.A.1 Cement Production: no classification (CO2) | T2 | CS | Emissions are calculated by using a clinker production data and a country specific method, similar to a Tier 2 Method according to item 2.2.1.1 from the 2006 IPCC GL. The aggregated national clinker production data in t/y are provided by the National Statistics Institute (NSI). In addition, information on the content of calcium and magnesium oxide in the clinker is required from the plants. The calculations are based on the conservative assumption that all of the lime comes from a carbonate sources (limestone - CaCO3 and MgCO3) and assumes 100% calcinations of the carbonate sources present in the raw materials mixture. The 2013 CO2 emissions are taken from the operators EU ETS reports. In their reports CaCO3, MgCO3 and other carbonates content in the raw materials used are taken into account. The aggregated national clinker production data provided by the NSI and plants cover the period from 1988 to 2013. [BGR NIR, section 4.2.1.3] | 4.2.1.3
2.A.2 Lime Production: no classification (CO2) | T2 | D | There are 5 lime producing plants in Bulgaria which fall under IPPC and EU ETS. They produce high calcium quicklime. After the largest metallurgic plant ceased operation in 2008 there is virtually no production of dolomitic lime. In 2013 letters were sent to all quicklime producing plants (including those producing quicklime for their own needs): all declared that they do not produce dolomitic lime. Emissions are calculated using country specific data on the total amount of lime produced provided by National Statistics Institute (NSI). The emissions are estimated following the general approach and using the following equation similar to equation 2.6, p.2.21 2006 IPCC Guidelines. Emission factors take into account the CaO and MgO content of the lime produced. [BGR NIR, section 4.2.2] | 4.4.2
2.A.4 Other Process Uses of Carbonates: no classification (CO2) | T1,T2 | D,PS | The emissions estimation is according to the definitions in the 2006 IPCC Guidelines and default emission factor. In emissions estimations the general approach described in the 2006 IPCC Guidelines is applied using the following equation: TOTAL CO2 = (AD • EF) where: TOTAL CO2 = the process emission (tonnes) of CO2 AD = production of ceramics production (tonnes/yr) EF = the emission factor for CO2 for ceramics produced. A default emission factor is used according to: COMMISSION REGULATION (EU) No 601/2012 of 21 June 2012 on the monitoring and reporting of greenhouse gas emissions pursuant to Directive 2003/87/EC of the European Parliament and of the Council - ANNEX IV Activity-specific monitoring methodologies related to installations (Article 20(2)) 12. Manufacture of ceramic products as listed in Annex I to Directive 2003/87/EC - Method B (Output based) Tier 1: A conservative value of 0,123 tonnes of CaO (corresponding to 0,09642 tonnes of CO2) per tonne of product shall be applied for the calculation of the emission factor instead of the results of analyses.Statistical data on production are used for the whole time series. Conversion of the production data (from m3 and units) was performed in order to obtain them in tones. | 4.2.4
2.B.1 Ammonia Production: no classification (CO2) | T2 | CS | A Tier 2, is applied using equations from 2006 IPCC Guidelines (Chapter 3: Chemical Industry Emissions, equation 3.2). Emission factors are based on plant specific data of the currently operating plants. For the whole time series (where available) plant specific activity data were used. An implied emission factor is used to calculate CO2 emissions for the rest of the previously producing ammonia plants. To avoid double counting, the quantity of gas used is subtracted from the quantity reported under energy and non-energy use. [BGR NIR, section 4.3.1.3] | 4.3.1
2.B.10 Other chemical industry: no classification (CO2) | NA | NA
2.B.2 Nitric Acid Production: no classification (N2O) | T1,T3 | D,PS | Plant specific data are used and a country specific emission factor was developed. Following the Decision tree for N2O emissions from nitric acid production (IPCC GPG, p. 3.32) plant specific data on N2O emissions and destruction were obtained. A higher tier method (referred as Tier 3 in 2006 IPCC Guidelines, Chapter 3, p. 3.21) is applied, which means that the N2O emissions are based on real measurement data. For completing the time series additional data from National Statistical Institute (NSI) were used. For the years 2000 to 2013 a plant specific emission factor was calculated on the basis measured data from plants operators. For the period 1988 – 2000 the IEF was applied, assuming that technology and abatement types are similar. A default emission factor was applied for the third plant where no information is available and which stopped working in period 1999/2000. For the 2000 to 2013 emission data from plant operators were available; for the entire time series the production data were available. [BGR NIR, section 4.3.2.3] | 4.3.2
2.B.3 Adipic Acid Production: no classification (N2O) | NA | NA |  | 4.3.3
2.B.8 Petrochemical and Carbon Black Production: no classification (CO2) | NA | NA |  | 4.3.8
2.B.9 Fluorochemical Production: no classification (HFCs) | NA | NA |  | 4.3.9
2.B.9 Fluorochemical Production: no classification (Unspecified mix of HFCs and PFCs) | NA | NA
2.C.1 Iron and Steel Production: no classification (CO2) | T1, T2 | CS, D | CO2 emissions of the open hearth furnace were estimated using a Tier 1 method. This type of production was terminated in 1993. To estimate the CO2 emissions of basic oxygen steelmaking, a Tier 2 approach is used – balancing carbon contents in the raw materials and the final product. The emissions include the entire production process for this type of steel – including the intermediate pig iron production in the BOF. The CO2 emissions from the electric steelmaking are calculated using country specific data from EU ETS reports. | 4.4.1
2.C.3 Aluminium Production: no classification (PFCs) |  |  | NO - there is no primary aluminium production
2.D.3 Other non energy products: no classification (CO2) | T1,T2 | CR,D | For the first time and in accordance with the new 2006 IPCC guidelines the consumption of Ad Blue is reported in this submission following a methodology suggested in the EMEP/EEA guidebook 2013 (EMEP/EEA 2013; part B, chap. 1.A.3.b.i-iv, page 48). A specific percentage of the fuel consumption of SCR-vehicles in road transportation according to their Euro class is applied for Ad Blue consumption estimates. Emissions are calculated according to following formula: CO2 Emissions = EF • FC • Share of SCR vehicles mileage • Specific urea share “FC” - relates to the fuel consumption in [t] of the entire vehicle category “Share of SCR vehicles mileage” - implies the mileage share of SCR-vehicles in the entire vehicle category “Specific urea share” - comprises the percentage of fuel consumption which relates to AdBlue (urea solution) consumption. The emission factor for CO2 emissions from urea use in SCR-catalysts in vehicles is a default value (EMEP/EEA 2013) considering the molecular mass conversion of urea into CO2 during the reaction with water and the content of 32.5% of the aqueous AdBlue urea solution. The EF amounts to 0.238 t per ton of AdBlue. The activity data in subcategory 2.D.3.d. are based on the input data in COPERT model used in the road transportation. | 4.5.3.3
2.F.1 Refrigeration and Air conditioning: no classification (HFCs) |  |  | 2F1 Commercial and industrial refrigeration: Emission factor of 1.75% was used for the first year and 10% emission factor for emissions from operation (IPCC, 2006). Emissions from disposal of equipment are accounted only if this is explicitly written in the reports of any of the 16 RIEWs, from which the data is taken. The calculations are based on Tier 2a method. 2F1 transport refrigeration: The only data that was obtained is used for the amount of refrigerant in the railways from 1998 to 2012. Therefore, their emissions are calculated, even the small amounts of HFC used. Railway carriages were filled with R-12 which is being gradually replaced by HFC-134a, R-401A and R-413A. Tier 2a method, default emission factor for emissions from operation of 20% were used 2F1 Mobile air conditioning:Due to the specifics of the Bulgarian car market, a detailed model for the emissions calculation from Car AC subsector had to be created. As regards the fact that in Bulgaria there is no production of trucks or buses, data about import from NSI was used (data from the Association of Automobile manufacturers and their authorized representatives in Bulgaria, which have data from 1991 to today is used for verification). For the proper assessment of the Bulgarian fleet, a detailed statistics of the Road Control Department and the largest website in the country for trade of new and used cars, including the year of manufacture of the vehicle, the presence of air-conditioning system and year of import in Bulgaria was obtained. From 2011, there is production of cars in Bulgaria and data for F-gases (HFC-134A) has been provided by the producer. The results obtained are based on Tier 2a method. For the selection of appropriate EF, a number of foreign researches have been reviewed. 2F1 Stationary AC: Data about domestic AC was received from NSI. The most commonly used refrigerants are R-407C and R-410A (in ratio of approximately 2:3). The calculation of emissions from domestic systems was made after the following assumptions: EF of 5 % was used and the average quantity of agent is 1,5 kg per unit equipment. Emission lifetime is set to 10 years. The results are calculated based on Tier 2a. Data on F-gas quantities used in the commercial air conditioning equipment were obtained from RIEW reports that importers, operators and service companies are required to report each year. Emission factor of 1.0% was used for the first year and 10% emission factor for emissions from operation (IPCC, 2006). Emissions from disposal of equipment are accounted only if this is explicitly written in the reports of any of the 16 RIEWs, from which the data is taken. The results are based on Tier 2a. | 4.7.1
2.F.4 Aerosols: no classification (HFCs) | T2 | D | According to the 2006 IPCC Guidelines, aerosol emissions are considered to be immediate, occurring during the first year of production. Using data on quantities of HFC-134a consumed by the company for the period 1988-2020, the default EF of 50% for the first year and 100% for the next year (IPCC, 2006). The EFs selected are default because of the absence of specific empirical data on the territory of Bulgaria. Results are obtained according to Tier 2a method. | 4.7.4.2
3.A.1 Enteric Fermentation: Cattle (CH4) | T2 | CS | Livestock figures are obtained by each regional statistics services. The cattle population is divided into slightly different groups in Flanders (6 groups), Wallonia and Brussels (8 groups). The average animal weight and weight gain, used to calculate net energy for maintenance, originate in Flanders from the Department Agriculture and Fishery and in Wallonia from average weights published by the federal finance department.In Wallonia, an average digestibility of 75% is used, considering that the cattle are fed with fresh grass during pasture and with silage and concentrates in stable. In Flanders, slaughter calves are fed with 86% milk replacer and 14% roughage; data for feed digestibility (DE%) originate from a report [http://www.rivm.nl/bibliotheek/rapporten/680125001.html] from the Netherlands, a neighbouring country with comparable feeding situations. In all regions a methane conversion rate (Ym) of 6,1% is used to calculate the emission factor for each cattle type, with the exception of slaughter calves in Flanders. For Brussels, emission factors and parameters from Wallonia are used. The EFs for dairy cattle are different in both regions based on milk production, EF increasing with increasing milk production. | 5.2.2
3.A.2 Enteric Fermentation: Other Sheep (CH4) | T2 | CS | Data on animal numbers is collected by the Agricultural Statistics Department of the Ministry of Agriculture and Food, FAO Database and National Statistics Institutes yearbooks. Weight data are based on expert judgment.Country specific feed intake data and energy content of food are used. Ym is IPCC default. Feeding plans updated in 2018 | 5.4
3.A.4 Enteric Fermentation: Other livestock (CH4) | T1 | D
3.B.1 CH4 Emissions: Farming (CH4) | T2 | CS | Bo is IPCC default, VS estimated from country-specific gross energy intake. A survey conducted with the Agricultural University of Plovdiv, provided data about the distribution of AWMS. The survey provided data for 4 pillar years – 1995, 2000, 2005 and 2010. MCF is default. | 5.5
3.B.2 N2O and NMVOC Emissions: Farming (N2O) | T1,T2 | D
3.D.1 Agricultural Soils: Direct N2O Emissions From Managed Soils (N2O) | T1 | D | 3D11:The synthetic fertiliser quantities are provided by the National Service for Plant Protection at the Ministry of Agriculture and Food. In 2018, revised FracGASF according to new data in EMEP/EEA guidebook 20163D12:FON includes annual amount of animal manure and sewage sludge applied to soil. The manure quantity is calculated using 2006 IPCC GL equations with default values for FracLossMS, and using the data provided by the Agricultural University of Plovdiv. FON also includes data from compost N applied to soils. 3D13:Calculations within source category 3.B.3D14:Harvested amount of agricultural crops comes from the Ministry of Agriculture and Food (MAF). The amount of crop residues returned to soils is calculated with IPCC 2006 equation 11.7, using default parameters except for dry matter values, which come from national data (University of Agriculture of Plovdiv). Annual harvested area of crops and yields provided by Ministry of Agriculture and Food.3D15:National network for environmental monitoring (EAEW-MOEW), 2013. The ratio С/N (10.00) in the mineral soils is determined on the basis of data from the National network for environmental monitoring (EAEW-MOEW), 2013. In the period after 1990 Bulgaria is witnessing substantial changes in the land ownership and worsening of the agricultural practices. We could assume that this has affected the emissions/removals of carbon in the soils. There are no representative, official data concerning the impact of the changes that happened in the management of the lands on the stock of organic carbon in the soils. There is no information also for the exact size of the areas which have been affected by the changes in the soils. Due to that an assessment of emissions/removals of carbon by mineral soils in croplands which remain croplands is not carried out. Thus, reported emissions refer to from N mineralised as a result of changes to land use3D16:The area of histosols is provided by FAO database. IPCC 2006 default emission factor. | 5.7
3.D.2 Agricultural Soils: Farming (N2O) | T1 | D | 3D21:The amount of manure left for spreading was calculated within source category 3.B. Mineral fertiliser data.Default value for FracGASF is used.Country-specific value for FracGASM is used.3D22:Activity data see categories 3D11, 3D12 and 3D13 (synthetic fertilizers, animal waste, sewage sludge)In the report it is mentioned: The 2006 IPCC GL Tier 1 methodology for determining indirect N2O emissions does not provide a methodology for leaching and runoff. There have been no country-specific emission factors derived for leaching and runoff from manure management systems in Bulgaria. Therefore, all indirect N2O emissions from leaching and runoff are reported under the Agricultural soils category.Default value for FracLEACH is used.
3.G.1 Limestone CaCO3: Farming (CO2) | NA | NA |  | 5.9
4.A.1 Forest Land: Land Use (CO2) |  |  | Relevant information on the Forest Inventories: Forest management planning purpose assessment of the whole territory of the country is carried out within 10 years with data collected annually and statistics updated annually (i.e. area) or every 5 years (i.e. standing stock). Cycle length - 10 years. The National Forest Inventory (NFI) and the information from the Forest Management Plans (FMP) are the main sources of information for the area of forest land and its land-use changes. Bulgaria follows IPCC GPG 2003 and applies the stock change method when defining C stock changes in LB. Conversion coefficients used are specific for Bulgaria and the ones given in the IPCC GPG 2003 tables. To calculate the changes in the C stock of the LB Method 2 of IPCC GPG 2003 is used. The National Forest Inventory (NFI) and the information from the Forest Management Plans (FMP) are the main sources of information for the area of forest land and its land-use changes. For the changes in dead wood, the 2006 IPCC Guidelines Tier 1 approach has been used, assuming that there are no changes in dead wood stocks in all managed FL remaining FL. Bulgaria reports CSC in litter under Tier 1 (2006 IPCC Guidelines ), where litter inputs and outputs are assumed to balance and the pools therefore taken to be stable. For calculation of changes in C stock in soils tier 1 approach (2006 IPCC Guidelines) has been applied, which assume that the carbon stock change in mineral soils for subcategory FL remaining FL is zero. N2O emissions from land-use conversions to CL as a result of soil oxidation has been estimated based on tier 1 approach and equations 11.1, 11.2, 11.8. (2006 IPCC Guidelines). Emissions of СО2, CH4 and N2O from wildfires have been calculated. For the estimates Tier 1 has been applied, equation 3.2.20 of IPCC GPG. | 6.3
4.A.2 Forest Land: Land Use (CO2) |  |  | The National Forest Inventory (NFI) and the information from the Forest Management Plans (FMP) are the main sources of information for the area of forest land and its land-use changes. To determine the changes in the C stock in LB, the CS data of stemwood and branch stocks in the first age class (1-20 years) have been used. An average annual increment of the stock (stemwood and branches) was determined (6.5 m3/ha/y). This value has been used for all land use changes to forests. Due to the young age of the forests it is assumed that there is no dead wood and there is no change in this C stock. The C stock changes in the litter were estimated using the CS value of C litter stock. The changes in soil organic C pool inthis category have been estimated based on reference stock of the soil organic C from the soil under different land-use type. Emissions of СО2, CH4 and N2O from wildfires have been calculated. For the estimates Tier 1 has been applied, equation 3.2.20 of IPCC GPG. | 6.3
4.B.1 Cropland: Land Use (CO2) |  |  | Information on total Cropland (CL) areas over the reporting period is gathered from National Statistical Yearbooks and orthophotoimages.The estimates of the change in carbon in perennial biomass follow the approach for estimating the annual rates of growth and loss which is recognised as Tier 1 method according to 2006 IPCC Guidelines. There is no national data on the dynamics of the biomass in the perennials influenced by the changes in the land use.The carbon stock of the plant residues on the surface (dead organic matter) and the changes in the non-organic carbon (in the carbonate minerals) are not estimated. Source of information for the contents of organic carbon in cropland and grassland soils is the National System for Environment Monitoring (EAEW-MOEW). The estimates of carbon stock changes in soils are carried out only for mineral soils. The emissions of organic soils are not assessed, because there is no peat extraction or other type of impact on Histosols under annual crops and perennials. [NIR2015] | 6.4
4.B.2 Cropland: Land Use (CO2) |  |  | Information on total Cropland (CL) and Grassland (GL) areas over the reporting period is gathered from National Statistical Yearbooks and orthophotoimages. Forests are not converted to croplands in Bulgaria. The agricultural statistics (BANSIK) provides information on LUCs between CL and GL as well as between annual and perennial crops and in reverse for a period of 2000-2013. The LUCs between CL and GL before 2000 have been estimated in order to fit the trend in the area. The C stock in LB for GL converted to annual CL after the conversion (CAfter) is equal to 0. The CS value 6.4 tC/ha of C stock in LB of GL before the conversion (CBefore) has been used. This CS values was calculated on the basis of statistical data (National Statistical Yearbook) for the average yield of hay from grasslands for a period of 10 years (1995-2005). The values were recalculated to the absolutely dry matter (Krachunov, I., Alexandrov, A, 2007) and expanded with the remaining aboveground stubble biomass (1.6 t/ha) (according to 2006 IPCC GL) and with a coefficient for the root-to-shoot ratio (2.8) (according to 2006 IPCC GL). The annual accumulation of C in the annual CL biomass in the first year after the conversion (ΔCGrowth) is 3,0 tC/ha. The CS data (reference C stock in GL soils - 103.57 tC/ha) was used for estimation of changes in the C stock in soils of GL converted to annual CL. The change in the C stock in soils of GL converted to perennials CL was calculated by multiplying the emission factor (1.40 tC/ha/y) by the area of the converted territory. | 6.4
4.C.1 Grassland: Land Use (CO2) |  |  | Information on total Grassland (GL) areas over the reporting period is gathered from National Statistical Yearbooks and orthophotoimages. In line with 2006 IPCC Guidelines (Tier 1) the living biomass in the GL remaining GL is not a source of emissions. Accordance with the data available in the country it is assumed that there are no changes in the organic carbon stock in the soils of this category. The liming of grassland doesn not exist in Bulgaria. This category is not assessed as during the reporting period forests were not converted to grassland. The carbon stock in the living biomass of grassland has been estimated. Source of information for the aboveground biomass in grassland is the National Statistical Yearbook, Agroststistics, where the information for the hay yield is published. To recalculate the absolute dry matter a coefficient of 0.8 was used (Krachunov, I, Al. Alexandrov, 2007). The total biomass was calculated after a correction and adding of the rest of the aboveground stubble biomass and the root-to-shoot ratio. | 6.5
4.C.2 Grassland: Land Use (CO2) |  |  | Forest are not converted to grassland in Bulgaria. The estimates of the changes in biomass carbon stock are based on country-specific data. The average value of the aboveground and belowground biomass of the annual crops is 3 t C ha. The annual carbon stock changes in the living biomass of annual crops converted to grassland was estimated. The calculations have been done on the basis of statistical data (National Statistical Yearbook) for the average yield of hay from grasslands for a period of 10 years (1995-2005). The values were recalculated to the absolutely dry matter (Krachunov, I., Alexandrov, A, 2007) and expanded with the remaining aboveground stubble biomass (1.6 t ha-1) (according to 2006 IPCC GL) and with a coefficient for the root-to-shoot ratio (2.8) (according to 2006 IPCC GL). The annual accumulation of carbon in the annual cropland biomass in the first year after the conversion (ΔCGrowth) is = 3,0 tonnes C ha-1. | 6.5
4.D Wetlands: Emissions and removals from drainage and rewetting and other management of organic and mineral soils (CH4)
4.D.1 Wetlands: Land Use (CO2) |  |  | The data on total of Wetlands areas for single years (1994, 1996) has been obtain from the cadastral maps of the agricultural fund of Bulgaria (Balance by Type of Territories as per their Designation, Cadastre Agency) as well as data from the balance of the territory of Bulgaria based on orthophotoimages for the year 2012 and 2013. In order to cover the time series – interpolation has been applied. The emissions/removals were not explicitly estimated for this category. | 6.6
4.D.2 Wetlands: Land Use (CO2) |  |  | The annual change in the carbon stock in the living biomass of croplands converted to wetlands is calculated using the following equation. The annual change in the carbon stock = anual area of lands converted to wetlands . (Bafter-Bbefore).CF where, Bbefore – living biomass stock in lands before the conversion – 5.24 tC/ha for Shrubs and grasslands and 0 tC/ha for other land. Bafter – living biomass immediately after the conversion, t d.m./hа (for Tier 1 = 0), CF –carbon fraction in the dry matter (d.m.) (under Tier 1 = 0.5 t C/t d.m.). | 6.6
4.E.2 Settlements: Land Use (CO2) |  |  | The estimates include the losses of forest biomass as well as the annual increase of the settlement biomass over the transition period (20 years) and also the changes in the litter (humic and fumic layers) and soil C stock (including the losses in litter). The converted forest area to settlements ranges between 1-2 kha. For estimating biomass loss associated with deforestation, data from NFI on volume stock over bark has been used. The data on volume stocks over the five years period since 1990 has been expanded and converted with the related country specific (or default) expansion/conversion factors. The calculation of the emissions from litter pool (humic and fumic layer) as a result of the conversion of forests to settlements was made by using national data for the carbon stocks in litter (humic and fumic) in forests (5.4 t C/ha). The estimation of changes in litter pool are done based on annual change from FL to WL, cause it is assumed that the litter is oxidised in the year of conversion. Litter does not occur in Settlements, so the carbon stock here is considered as 0 t C/ha. | 6.7
4.G Harvested Wood Products: Wood product (CO2) |  |  | The contribution of the Harvested Wood Products (HWP) to the emissions and removals from LULUCF is estimated and reported. The annual changes in carbon stocks and associated CO2 emissions and removals from the HWP pool are estimated, following the production approach described in the Annex to Volume 4, Chapter 12, of the 2006 IPCC Guidelines (IPCC, 2006), in line with Decision 2/CMP.7 and the guidance provided by the 2013 Revised Supplementary Methods and Good Practice Guidance Arising from the Kyoto Protocol (KP Supplement, IPCC 2014). The estimation follows the Tier 2 method - first order decay, which is based on Eq. 2.8.5 (KP Supplement, IPCC 2014). This equation considers carbon stock in the particular HWP categories, which is reduced by an exponential decay function using the specific decay constants. The default half-life constants were used:  35 years for sawnwood,  25 years for wood-based panels  years for paper and paperboard. The second part of Eq. 2.8.5 (IPCC 2014) adds the material inflow in the particular year and HWP categories. The activity data (production of sawnwood, wood based panels and paper and paperboard) are derived from FAO forest product statistics (Food and Agriculture Organization of the United Nations: forest product statistics, http://faostat3.fao.org/download/F/FO/E). Equation 2.8.1 (IPCC, 2014) has been applied to estimate the annual fraction of the feedstock coming from domestic harvest for the HWP categories sawnwood and wood-based panels and eq. 2.8.2 for category paper and paperboard. In addition, Equation 2.8.3 has been applied to allocate the domestic harvest to the relevant forest activities (AR, D and FM). For HWP coming from Deforestation tier 1 – instantaneous oxidation is applied. The initial stock has been estimated using Equation 2.8.6 of KP Supplement with t0=1990. | 6.9
5.A.1 Managed Waste Disposal Sites: Waste (CH4) | T2 | CS,D | MCF:Until the year 2000 all waste was disposed on unmanaged landfills. From 2000 onwards country specific data on the share of waste disposed on managed and unmanaged is available and used in the model. To determine the quantity of managed and unmanaged landfills at the national level the method of expert judgment, assessment by leading experts in the field of waste from the structure of MOEW is used. As the main criteria for whether landfills are managed and unmanaged, it is relevant if the landfills meet the requirements laid down in EU Directive 1999/31/EC on the landfill of waste.Composition:In 2002 a study has been conducted that determines the waste composition in different settlement types depending on the settlement size. Settlements with high populations have a larger share of food waste and plastics than settlements with less inhabitants. For the calculation of country specific biodegradable organic fraction of waste a model is used, that is based on settlements size and the percentage composition of different types of waste and total waste generated for a specific year. Using this model, respectively, the composition of waste is calculated, mainly in four groups: A – paper, paperboard; B - garden waste; C - food (kitchen) waste; D - Wood waste. E - textile, F - rubber and leather S - sludge (from wastewater treatment plants)k-value:For calculation of methane generation rate (k), Bulgaria used default k value=0.09 for bulk waste for estimation of CH4 emissions from Solid waste disposal.DOC:Default values for DOC in different MSW component are used in calculations. DOC was estimated by using country-specific data on waste composition and quantities based on compiled data from 2002 to 2016. CH4 recovery:The country reports methane recovery from 2010 when the installation was brought to exploitation. Before that is zero (2006 IPCC). The calculation of CH4 from landfills is based on regulatory basis of obtaining information about waste - Ordinance No 1 on the Procedures and forms for providing information about waste management activities and the procedure for keeping public records (published in State Gazette No 51 from 20.06.2014).).The operators of installations are obliged to report on annual basis. In the reporting formats under the Ordinance there is information about methane, stored in reservoirs, burned in a flare and utilized methane. The amount of gas collected and utilized, measured at SWDS is reported to RIEW (Regional Inspectorate of Environment and Water). Reporting is based on the metering of gas recovered for energy utilization and flaring. These data are country specific. industrial waste:Until now, using the old methodology for collecting data by NSI it is not possible to obtain information about industrial sources. NSI is currently developing a new methodology for data collection, which will enable the Country to report more transparently the amounts and types of industrial waste from industrial sources in the future.waste disposed:The main source of activity data is NSI. Data on Municipal Solid Waste generation rate and on the quantity of MSW disposed to SWDSs and etc. are country specific data. On the basis of generated waste from 1999-2010 and total population of the country the waste generation for the period 1950-1998 is calculated. The Waste generation rate is based on the evaluation of the collected MSW in the country including recycled waste with origin from population. The fraction of MSW disposed is based on questionnaire sent to municipalities. | 7.2
5.A.2 Unmanaged Waste Disposal Sites: Waste (CH4) | T2 | CS,D | Until the year 2000 all was waste disposed on unmanaged landfills. From 2000 onwards country specific data on the share of waste disposed on managed and unmanaged is available and used in the model. To determine the quantity of managed and unmanaged landfills at the national level the method of expert judgment, assessment by leading experts in the field of waste from the structure of MOEW is applied. All landfills that do not meet the requirements laid down in EU Directive 1999/31/EC on the landfill of waste are considered as unmanaged. MCF of 0.8 is used. From 1950 to 2001 for unmanaged disposal sites for DOC calculations country used a default morphology (table 2.3, p.2.13, 2006 IPCC) and default DOC values for each waste component to derive DOC of bulk waste using the approach in the 2006 IPCC Guidelines. DOC for unmanaged disposal sites is 18.13 %. | 7.2
5.B.1 Waste Composting: Waste (CH4) | T1 | D | The source of activity data is National Statistical Institute. Default emission factors (on wet weight basis) are used for emission estimation of CH4 and N2O from composting. Country specific emission factors or plant specific emission factors are not available at the moment. | 7.3
5.D.1 Wastewater Treatment and Discharge: Domestic Wastewater (CH4) | T2 | D | Demographic data aquired by the National Statistical Institute is used to calcualte the TOW.MCF:The first step for the definition of MCF is to characterize the systems for wastewater treatment in the country. Following the 2006 IPCC Guidelines, the type of wastewater treatment system and the discharge pathways are defined for the whole country. Based on the data by the National Statistical Institute, we point out three categories of methane emissions sources. Category 1 - waters without treatment discharged in the water sources (sea, rivers and lakes). Category 2 - waters discharged trough sewer systems into centralized aerobic wastewater treatment plant. In the general case they are amortized. Category 3 – water treated in septic systems. The same data from National Statistical Institute are used for wastewater distribution among different treatment systems. The data are country specific. The source of information about degree of urbanization in the country is National Statistical Institute. The population is separated into two main fractions: urban and rural as the dominating is the urban population. The degree of utilization of each treatment system (Category 1-3) is calculated for urban and rural population.Sludge and recovery:Sludge in the country is treated aerobically or anaerobic. For the last couple of years there is an improvement in the sludge management practices – as sludge is stabilized in methane tanks.To define the MCF of sludge we analyze the type of sludge treatment - aerobically or anaerobic. Information about the quantities of treated sludge and type of treatment is obtained through Ordinance No 1 on the Procedures and forms for providing information about waste management activities and the procedure for keeping public records (published in State Gazette No 51 from 20.06.2014). On the basis of the information from all WSS utility companies in the country under the ordinance, we define the separation by percentage of aerobic and anaerobic treatment of sludge (FCCC/ARR/2014/BGR-§83). The calculation of CH4 recovery from wastewater handling is based on regulatory basis of obtaining information about waste - Ordinance No 1 on the Procedures and forms for providing information about waste management activities and the procedure for keeping public records (published in State Gazette No 51 from 20.06.2014).).The operators of installations are obliged to report on annual basis. In the reporting formats under the Ordinance there is information about the type of plant treatment system for CH4 utilization (e.g. gas holder system, methane tanks and gas burning system); quantity of total catched CH4, CH4 stored in reservoirs, utilized and flared methane) and year of commissioning of the installation for CH4 utilization. Reporting is based on the metering of gas recovered for energy utilization and flaring. These data are country specific. The quantity of the recovered methane from wastewater handling for 2009 and 2010 was calculated due to the additional information from wastewater treatment plants. | 7.5
5.D.1 Wastewater Treatment and Discharge: Domestic Wastewater (N2O) | T1 | D | The N2O emissions are calculated using the human sewage approach (IPCC equation 6.8). Default correction factors are also used for the fraction of proteins non-consumed, and the input from industrial wastewater treated in municipal plants.Per capita protein generation consists of intake (consumption) of protein, available at FAO statistics. | 7.5
5.D.2 Wastewater Treatment and Discharge: Industrial Wastewater (CH4) | T2 | D | Industrial wastewater can be treated on site or discharged into centralized sewer. Emissions from industrial wastewater discharged into centralized sewer, are included in emissions from domestic wastewater. The source of activity data about treatment and discharge pathways or systems in the country, quantities of wastewater, treated in each treatment system and generated and treated domestic/industrial wastewater is National Statistical Institute. In this sub-category we calculate the methane emissions from industrial wastewater treated on site. Based on the data acquired by the National Statistical Institute we determine the percentage on industrial wastewater treated on site. | 7.5.3.4

## HRV
List of Union key categories | Methods used in the Member State’s latest inventory | Emission factors used in the Member State’s latest inventory | Member State’s summary methodological descriptions in the latest inventory | reference (section number) to the description in the final NIR
1.A.1.a Public Electricity and Heat Production: Gaseous Fuels (CO2) | T1/T2 | D, CS | Tier 1 Approach Tier 1 approach is based on data on the amount of fuel combusted in the source category. Source of data on the amount of fuel combusted is national energy balance. Data from the national energy balance were recalculated from natural units into energy units by means of its net calorific values for each fuel. Calorific values are also taken from the energy balance. The emission factors used for calculation are taken from IPCC Guidelines (2006 IPCC Guidelines for National GHG Inventories). It is assumed that the combustion process is 100 % efficient, so the oxidation factor was 1. For category 1A1b Petroleum refining, for CO2 emissions, for the year 2019, the TERT noted that the ratio ETS/inventory is higher than 100% (102.7%, i.e. 26.2 kt CO2). The difference occurs due to differences in ETS and EUROSTAT methodology for fuel consumption calculation. The amount of consumed petroleum coke shown in the energy balance for 2019 refers to the amount of coke produced as a by-product in the fluid catalytic cracking (FCC) process at the Rijeka Oil Refinery, while at the Sisak Oil Refinery there was no coke consumption - FCC suspended 2017. Coke is deposited on the fluid catalyst and in the process of regeneration of the fluid catalyst the coke is burned, which leads to CO2 emissions. However, CO2 emissions for the EU ETS from this FCC process are not calculated from coke, but from the intake air and flue gas mass balance methodology, which is part of the specific monitoring rules and approved by the competent authority. Accordingly, the Annual ETS Report on Greenhouse Gas Emissions for 2019 does not show coke consumption in order to avoid double counting of CO2 emissions. The material balance in its report presents the stated consumption of coke in the FCC catalyst regenerator as own consumption in accordance with the practice in the world oil industry. Emissions of CH4 and N2O have been identified by Tier 1 method in such a way that the fuel used in each sector is multiplied by the emission factor suggested in 2006 IPCC Guidelines for National GHG Inventories. The basis for the estimate is the fuel used in different energy sectors. The used fuel is grouped into basic fossil fuels categories according to its aggregate condition: coal, natural gas and oil, and biomass-based fuel. Data about quantities of the fuel used are taken from the national energy balance. Tier 2 Approach CO2 emissions for 1A1ai and 1A1aii categories are calculated using country-specific emission factors for natural gas and hard coal which is obtained for each plant (TPPs and CHPs) from verified ETS reports for the period 2013-2020 For the period from 1990 to 2012 average emission factor based on verified reports are calculated and used for previous years | 3.2.4.1.
1.A.1.a Public Electricity and Heat Production: Liquid Fuels (CO2) | T1 | D
1.A.1.a Public Electricity and Heat Production: Other Fuels (CO2) | T1 | D
1.A.1.a Public Electricity and Heat Production: Peat (CO2) | T1 | D
1.A.1.a Public Electricity and Heat Production: Solid Fuels (CO2) | T2 | CS
1.A.1.b Petroleum Refining: Gaseous Fuels (CO2) | T1 | D
1.A.1.b Petroleum Refining: Liquid Fuels (CO2) | T1 | D
1.A.1.c Manufacture of Solid Fuels and Other Energy Industries: Gaseous Fuels (CO2) | T1 | D
1.A.1.c Manufacture of Solid Fuels and Other Energy Industries: Solid Fuels (CO2) | T1 | D
1.A.2.a Iron and Steel: Gaseous Fuels (CO2) | T1 | D | The GHG emissions from this subsector were calculated using the Tier 1 approach. In national energy balance, the fuel combustion in industrial cogeneration and heating plants is not divided on appropriate industrial branches, for which electricity and/or thermal energy is produced. The fuel consumed in industrial cogeneration and heating plants is divided by industrial subsectors for the period 1990-2020 (Industry analysis balance). Data from the national energy balance were recalculated from natural units into energy units by means of its net calorific values for each fuel. Calorific values are also taken from the energy balance. The emission factors used for calculation are taken from IPCC Guidelines (2006 IPCC Guidelines for National GHG Inventories). Fuel consumption, net calorific values and emission factors used for estimating GHG emissions from Manufacturing Industries and Construction by fuels are shown in Tables A3-8 and A3-9 of the Annex 3. | 3.2.5.2.
1.A.2.a Iron and Steel: Liquid Fuels (CO2) | T1 | D
1.A.2.a Iron and Steel: Solid Fuels (CO2) | T1 | D
1.A.2.b Non-Ferrous Metals: Gaseous Fuels (CO2) | T1 | D
1.A.2.b Non-Ferrous Metals: Solid Fuels (CO2) | NA | NA
1.A.2.c Chemicals: Gaseous Fuels (CO2) | T1 | D
1.A.2.c Chemicals: Liquid Fuels (CO2) | T1 | D
1.A.2.c Chemicals: Solid Fuels (CO2) | NA | NA
1.A.2.d Pulp, Paper and Print: Gaseous Fuels (CO2) | T1 | D
1.A.2.d Pulp, Paper and Print: Liquid Fuels (CO2) | T1 | D
1.A.2.d Pulp, Paper and Print: Solid Fuels (CO2) | NA | NA
1.A.2.e Food Processing, Beverages and Tobacco: Gaseous Fuels (CO2) | T1 | D
1.A.2.e Food Processing, Beverages and Tobacco: Liquid Fuels (CO2) | T1 | D
1.A.2.e Food Processing, Beverages and Tobacco: Solid Fuels (CO2) | T1 | D
1.A.2.f Non-metallic minerals: Gaseous Fuels (CO2) | T1 | D
1.A.2.f Non-metallic minerals: Liquid Fuels (CO2) | T1 | D
1.A.2.f Non-metallic minerals: Other Fuels (CO2) | T1 | D
1.A.2.f Non-metallic minerals: Solid Fuels (CO2) | T1 | D
1.A.2.g Other Manufacturing Industries and Constructions: Gaseous Fuels (CO2) | T1 | D
1.A.2.g Other Manufacturing Industries and Constructions: Liquid Fuels (CO2) | T1 | D
1.A.2.g Other Manufacturing Industries and Constructions: Solid Fuels (CO2) | T1 | D
1.A.2.g Other Manufacturing Industries and Constructions: Other Fuels (CO2)
1.A.3.a Domestic Aviation: Jet Kerosene (CO2) | T1 | D | The GHG emissions from sub-sectors Civil aviation were calculated using Tier 1 approach based on jet fuel consumption and aviation kerosene provided by national energy balance and default IPCC emission factors. | 3.6.2.
1.A.3.b Road Transportation: Diesel Oil (CO2) | T1, T3 | CS, D | Emissions of CO2 from liquid fuels in this inventory submission are calculated on the basis of the amount and type of fuel combusted using tier 1 (top-down) approach which is in line with the 2006 IPCC guidance. Emissions factors used for calculating CO2 emissions from liquid fuels are from IPCC guidelines. Emissions of CH4 and N2O are calculated using the COPERT 5 model.
1.A.3.b Road Transportation: Diesel Oil (N2O) | T1, T3 | CS, D
1.A.3.b Road Transportation: Gaseous Fuels (CO2) | T1, T3 | CS, D
1.A.3.b Road Transportation: Gasoline (CH4) | T1, T3 | CS, D
1.A.3.b Road Transportation: Gasoline (CO2) | T1, T3 | CS, D
1.A.3.b Road Transportation: Liquefied Petroleum Gases (LPG) (CO2) | T1, T3 | CS, D
1.A.3.b Road Transportation: Other Fuels (CO2)
1.A.3.c Railways: Liquid Fuels (CO2) | T1 | D | The GHG emissions from sub-sector Railways were calculated using Tier 1 approach based on fossil fuel consumption data (from national energy balance) and default IPCC emission factors.
1.A.3.d Domestic Navigation: Gas/Diesel Oil (CO2) | T1 | D | The GHG emissions from Navigation sub-sector were calculated using Tier 1 approach, based on fossil fuel consumption data (from national energy balance) and default IPCC emission factors.
1.A.3.d Domestic Navigation: Residual Fuel Oil (CO2) | T1 | D
1.A.4.a Commercial/Institutional: Gaseous Fuels (CO2) | T1 | T1 | The GHG emissions from these subsectors were calculated using the Tier 1 approach, based on fuel consumption data (national energy balance) and default IPCC emission factors. Data from the national energy balance were recalculated from natural units into energy units by means of its net calorific values for each fuel. Calorific values are also taken from the energy balance. In 2014 project named ‘’Technical assistance in the business statistics development, preparation of documents on the data quality and improving the data collection system’’ by Energy Institute Hrvoje Požar was lunched. This project was launched in the framework of the IPA 2009 Programme and covered the area of energy statistics and improvement of methodologies of data collection in the final energy consumption sectors: households, services and transport. The aim of projects was to determine the energy consumption indicators based on the survey of energy consumption and according to EUROSTAT’s list of variables and models for calculating energy efficiency. One of result was to determine actual consumption of biomass fuel in households. As expected, the amount of consumed biomass in households increased in 2014 by 30 PJ compared to 2013. Amount of consumed biomass increased for the whole period from 1990 to 2013 approximately by 30 PJ. Data for whole historical trend were included in this submission. | 3.2.7.2.
1.A.4.a Commercial/Institutional: Liquid Fuels (CO2) | T1 | T1
1.A.4.a Commercial/Institutional: Other Fuels (CO2) | NA | NA
1.A.4.a Commercial/Institutional: Solid Fuels (CO2) | NA | NA
1.A.4.b Residential: Biomass (CH4) | T1 | T1
1.A.4.b Residential: Gaseous Fuels (CO2) | T1 | T1
1.A.4.b Residential: Liquid Fuels (CO2) | T1 | T1
1.A.4.b Residential: Solid Fuels (CH4) | T1 | T1
1.A.4.b Residential: Solid Fuels (CO2) | T1 | T1
1.A.4.c Agriculture/Forestry/Fishing: Gaseous Fuels (CO2) | T1 | T1
1.A.4.c Agriculture/Forestry/Fishing: Liquid Fuels (CO2) | T1 | T1
1.A.4.c Agriculture/Forestry/Fishing: Solid Fuels (CO2) | NA | NA
1.A.5.a Other Other Sectors: Solid Fuels (CO2) | - | -
1.A.5.b Other Other Sectors: Liquid Fuels (CO2) | - | - | For transparency purposes in subsector 1A5b, two subsectors were created: - 1A5b-military aviation component - 1A5b-military water-borne component. These two categories were to be completed with IE notation key. | 3.2.8
1.B.1.a Coal Mining and Handling: Operation (CH4) | NA | NA | 1B1a1: During the in-country review in June 2007, the expert review team of UNFCCC detected some missing underground mining activities in the Belgian greenhouse gas emission inventory. In the beginning of the nineties until 1992 there still was some mining activity in the Flemish region. Until 1999 energetic mining activities remain existing. These activities consist of an auto-producer of electricity that was active until 1996 (the waste of the coal was used to produce electricity) and of energy needed for the sorting machines which were active until 1999. The latter energetic activities are allocated to the category 1A1c. See sections 3.2.5.(Flemish energy balance) and 3.2.6 (Manufacturing of solid fuels and other energy industries) for more information about these activities. The activity data, production of coal, are obtained from the federal statistics in Belgium. The methodology described in the IPCC 2006 guidelines is used to estimate the diffuse emissions of CH4. In flanders, no abandoned mines since 1990 remained unflooded and no emissions took place. In Wallonia the last coalmine was closed in 1984 (Farciennes). Most of the old mines were not gassy or were flooded but there were still seven old gassy mines (6 mines closed from the year 1951 to 1975 and one mine closed in 1980). In these mines, the gas was recovered during some years after the closure. In 1990, there were still two mines where the gas was recovered but there was no more recovery in 1993. The CO2 emissions coming from the combustion of the gas from 1990 to 1992 was already taken account in the inventory. By using the tier 1 methodology of the IPCC 2006 guidelines, the emissions of CH4 are now newly estimated at 40 kton CO2eq/year in 1990 and 42 kton CO2eq/year in 2016. 1B1b: Emissions during the coke production are caused by the loading of the coal into the ovens, the oven/door leakage during the coking period and by extracting the coke from the ovens. The activity data, production data of coke, are directly reported by the companies involved. See also section 3.2.6 and 3.2.7. for more information. In Wallonia and Brussels, the fugitive CH4 emissions are estimated with the emission factor of the EMEP/EEA air pollutant emission inventory guidebook 2009 (400 g CH4/ton cokes). Activity data (tons of coke) are delivered by the corresponding industry. The High CH4 EF is due to a very poor level of gas tightness in the Walloon coke plants. During the 2017 submission, the CO2 emissions from the fugitive emissions were estimated. Following the Guidebook emep/corinair 1999, table 3.1, the CO2 content of coke oven gas is 2,5 % (29 % for the CH4 content) which lead to an emission factor of 90 gCO2/t. No fugitive emissions take place during cokes production in the Flemish region. Stack emissions are allocated to the category 1A1c. In the Flemish region these emissions are undoubtedly caused by the dry distillation of the cokes coal. There are about 100 cokes ovens operational that are heated via combustion rooms separated from the cokes ovens via not completely hermetically closed walls. Emissions of CH4 occur from the formed cokes gas to the combustion room and consequently to the stack. Consequently no uncontrolled emissions take place in this cokesplant. Fugitive emissions under category 1B1 are linked to the production of coke. The production is assumed to be well known, while the uncertainty on the emission factor is estimated at 60 %, taking into account the EMEP quality estimate and range of values. | 3.3.1.
1.B.2.a Oil: Operation (CH4) | T1 | D | Fugitive emission of CH4 For estimating the fugitive emission of methane from oil and gas the simplest procedure has been used (Tier 1), which is based on production, unloading, processing and consumption of oil and gas. According to the IPCC, all countries are divided into regions with relatively homogenous characteristics of oil and gas systems. Croatia is included in the region that covers the countries in developing countries and countries with economies in transition (2006 IPCC Guidelines, pages 4.55-4.62). Data about quantities of production, unloading, transportation, processing, storing and consumption of oil and gas are taken from the national energy balance. Fugitive emission of CO2 and N2O For estimating the fugitive emission of CO2 and N2O from oil and gas the simplest procedure has been used (Tier 1), which is based on production, unloading, processing and consumption of oil and gas. Data about quantities of production, unloading, transportation, processing, storing and consumption of oil and gas are taken from the national energy balance. The emission factors used for calculation are taken from 2006 IPPC Guidance (Table 4.2.5). CO2 emission from natural gas scrubbing The methodology for estimating CO2 emission from natural gas scrubbing is not given in IPCC Guidelines. The CO2 emission is determined on the base of differences in CO2 content before and after scrubbing units and quantity of scrubbed natural gas. The fugitive emissions from oil and gas activities are showed in Table A2-19, Annex 3. - 145 | p148
1.B.2.a Oil: Operation (CO2) | T1 | D
1.B.2.b Natural Gas: Operation (CH4) | T1 | D
1.B.2.c Venting and Flaring: Operation (CO2) | T1 | D
2.A.1 Cement Production: no classification (CO2) | T2, T3 | CS | CO2 emission for the period 1990-2012 (before inclusion into the EU ETS) is calculated using the Tier 2 method (2006 IPCC Guidelines), which includes multiplying emission factor (expressed in tonnes of CO2 released per tonne of clinker produced) by annual clinker production adjusted for the clinker fraction „lost“ as cement kiln dust (CKD). In this way, the emission is calculated for each plant individually.Since 2013, data on emissions and used calculation methodologies, which are verified by independent accredited verifiers, are delivered to the Ministry of Economy and Sustainable Development as part of the annual emission report under the EU ETS. The Ministry then delivers these data to IPPU sector experts and all verified data are included in the inventory without any adjustments. Two of the factories covered by the EU ETS for their emission calculation use the method based on the input of raw material to the kiln , which is comparable to Tier 3 method from the 2006 IPCC Guidelines, while the other factories use method based on clinker production , which is comparable to Tier 2 IPCC method. | 4.2.1.2
2.A.2 Lime Production: no classification (CO2) | T2, T3 | CS | CO2 emission for the period 1990-2012 (before inclusion into the EU ETS) for all lime factories is calculated using the Tier 2 method (2006 IPCC Guidelines), which includes multiplying emission factor (expressed in tonnes of CO2 released per tonne of lime produced) by annual lime production. Since all production data used in calculations refer to total non-hydrated lime produced in each factory, the application of correction factor for hydrated lime was not needed. In this way, the emission was calculated for each plant individually, with the exception of two factories whose activity data for the period 1990-2004 could not be collected separately (they were owned by the same manufacturer), thus emissions for this period were calculated for both factories together. Only one of the lime producing factories (including pig iron manufacturer) uses a rotary kiln, but all lime kiln dust (LKD) in this factory is being returned to the kiln. Other factories use vertical shaft kilns that generate negligible amounts of LKD. Therefore, correction factor for LKD was not used in calculations for any of the factories. Since 2013, data on emissions and used calculation methodologies, which are verified by independent accredited verifiers, are taken from the annual emission report under the EU emission trading system. All verified data are included in the inventory without any adjustments. Factories covered by the EU ETS for their emission calculation use the methodology based on the input of raw material to the kiln , which is comparable to Tier 3 methodology from the 2006 IPCC Guidelines. | 4.2.2
2.A.4 Other Process Uses of Carbonates: no classification (CO2) | T3 | PS | Ceramics (2.A.4.a) - T3 (1990-2020) CO2 emission for the whole time series (including the EU ETS period) for all factories is calculated using the Tier 3 approach (2006 IPCC Guidelines), which includes multiplying emission factor for each carbonate (expressed in tonnes of CO2 released per tonne of carbonate) by annual consumption (mass) of each carbonate used. Since the fraction calcination achieved for particulate carbonates is not known, it is assumed that the fraction calcination is equal to 1.00. In this way, the emission was calculated by summing up emissions from all carbonates used, for each plant individually. Since 2013, data on emissions and used calculation methodologies, which are verified by independent accredited verifiers, are taken from the annual emission reports under the EU ETS. All verified data are included in the inventory without any adjustments. Factories covered by the EU ETS for their emission calculation uses the methodology based on the input of raw material, which is comparable to the Tier 3 method from the 2006 IPCC Guidelines. Other (2.A.4.d) - T3 (2000-2020) CO2 emission for the whole time series (including the EU ETS period) for all plants is calculated using the Tier 3 method (2006 IPCC Guidelines), by multiplying emission factor for each carbonate (expressed in tonnes of CO2 released per tonne of carbonate) and annual consumption (mass) of each carbonate used. Since the fraction calcination achieved for particulate carbonates is not known, it is assumed that the fraction calcination is equal to 1.00. In this way, the emission was calculated for each plant individually for the period of their operations until 2012. Since 2013, data on emissions and used calculation methods, which are verified by independent accredited verifiers, are taken from the annual emission reports under the EU ETS. All verified data are included in the inventory without any adjustments. For their emission calculation, plants | 4.2.4.2.
2.B.1 Ammonia Production: no classification (CO2) | T3 | PS | Natural gas is used as both feedstock and fuel in ammonia production and GHG emissions from both uses have been calculated for this subsector. Since natural gas used in ammonia production is included in the energy balance under the “non-energy use” category (see Annex 4), double-counting in regards to Energy sector does not occur. Tier 3 method (2006 IPCC Guidelines) is used for CO2 emission calculation. The basis for calculation is plant-specific total fuel data. The quantity of CO2 recovered for downstream use in the production of urea and NPK fertilizers is subtracted from the total quantity of CO2 generated to derive CO2 emitted. | 4.3.1.2
2.B.10 Other chemical industry: no classification (CO2) | NA | NA
2.B.2 Nitric Acid Production: no classification (N2O) | T3 | PS | Emissions of N2O from nitric acid production for the period 1990-2012 have been calculated using the Tier 3 method specified by the 2006 IPCC Guidelines, i.e. by multiplying annual nitric acid production by plant-specific EFs that are based on real measurement data. Abatement technologies were not used during that period, thus destruction factor and abatement system utilisation factor for abatement technology were not taken into consideration. In this way, emissions were calculated for both plants individually. Since 2013, direct measurements of N2O emissions are being performed at both plants, along with the use of abatement technologies. Sum of measured emissions derived from the concentration of N2O in monitored emissions for each recorded monitoring interval is taken into account. Data on emissions and used methodologies, which are verified by independent accredited verifiers, are delivered to the Ministry of Economy and Sustainable Development as part of the annual emission report under the EU ETS. The Ministry then delivers these data to IPPU sector experts and all verified data are included in the inventory. | 4.3.2.2.
2.B.3 Adipic Acid Production: no classification (N2O) | NA | NA
2.B.8 Petrochemical and Carbon Black Production: no classification (CO2) | T1 | D | Emissions of CO2 and CH4 from the petrochemical and carbon black production have been calculated using Tier 1 methodology, by multiplying an annual production of each chemical with related emission factor provided by 2006 IPCC Guidelines. For now, data for using higher tier methodology are not available except incomplete data for carbon black. Majority of production of petrochemicals and carbon black was halted several years ago, which has consequently decreased the possibility to collect data for using higher tier methodology. | 4.3.8.2.
2.B.9 Fluorochemical Production: no classification (HFCs) | NA | NA
2.B.9 Fluorochemical Production: no classification (Unspecified mix of HFCs and PFCs) | NA | NA
2.C.1 Iron and Steel Production: no classification (CO2) | T3 | PS | 2C1(CO2): Method-T3; Emission factor-PS During the reporting period, iron and steel production in Croatia included the following: •production in a so-called integrated facility, which included the production of pig iron in blast furnace and the production of steel in open-hearth furnace (OHF) – during 1990 and 1991; •production of steel in electric arc furnaces (EAF) in two so-called secondary facilities, which use steel/iron scrap as basic raw materials – during the whole time series, with interruptions in production, described in more detail below; and •production of cast iron in three foundries in the cupola and electric induction furnaces – since 1997 | 4.4.1.
2.C.3 Aluminium Production: no classification (PFCs) | NA | NA | 2C3(PFCs): Method-NA; Emission factor-NA Primary aluminium is produced in two steps. First, bauxite ore is ground, purified and calcined to produce alumina (Al2O3). The alumina is then electrically reduced to aluminium by smelting in large pots. This process results in the emission of several greenhouse gases including CO2, and two PFCs: CF4 and C2F6. Primary aluminium production in Croatia was halted in 1991. Two types of technologies were applied in Croatia: prebaked anodes with side feed and prebake anodes with central feed. Total of 208 open furnaces with prebaked anodes and side feed (Alusuisse technology) were used (without computer-controlled process). In September 1990, 10 new closed furnaces were put in operation (Peciney technology), with central feed and computer-controlled process. Apart from the abovementioned primary aluminium production, one plant manufactures aluminium castings by the pressure injection process. It does not deal with primary or secondary aluminium production. Therefore, there are no emissions of F-gases (PFC and HFC) or sulphur hexafluoride (SF6) from this plant. | 4.4.3.
2.D.3 Other non energy products: no classification (CO2) | OTH,T1 | D | Solvent use - OTH (1990-2020) CO2 emissions from Solvent Use are calculated using a conversion factor, which contains a ratio C/NMVOC = 0.6 (2006 IPCC Guidelines, Volume 3, p. 5.17, default fossil carbon content fraction of NMVOC is 60 % by mass), and mass ratio of CO2/C (44/12). Thus, the overall conversion factor of 2.2 was used for the whole time series. Road paving with asphalt and Asphalt roofing- OTH (1990-2020) The approach for emission estimation for Asphalt roofing is based on the Tier 1, and for Road paving with asphalt Tier 2 method, according to the EMEP/EEA 2019 methodology. Default fossil carbon content fraction of NMVOC from asphalt production and use for road paving varies between 40 to 50 % by mass (average value of 45 % is used) and is about 80 % for NMVOC from asphalt roofing (given in the 2006 IPCC Guidelines, as calculated from the NMVOC speciation provided in the EMEP/EEA Emission Inventory Guidebook). These default values, together with mass ratio of CO2/C (44/12), were used in CO2 emissions calculations. Thus, conversion factors of 1.65 for road paving (0.45*44/12) and 2.93 (0.8*44/12) for asphalt roofing were used. Urea based catalytic converters- T1 (2000-2020) This source category encompasses CO2 emissions from the use of urea containing in diesel engines withSCR-catalysts in road transportation (Euro V/VI). Emissions of CO2 from urea-based catalytic converters were calculated by multiplying the amount of urea-based additive consumed for use in catalytic converters by mass fraction of urea in the urea-based additive (Equation 3.2.2, Volume 2 of the 2006 IPCC Guidelines). As this is based on the properties of the materials used, there are no tiers for this source, but for reporting purposes, the method used is categorised as “Tier 1”. Emissions from 1990 to 1999 do not occur because urea-based catalytic converters were introduced after 2000. | 4.5.3.2.
2.F.1 Refrigeration and Air conditioning: no classification (HFCs) |  |  | Study results implemented which includes the preparation of data on activities to improve the calculation of greenhouse gas emissions from subsectors 2.F.was used in NIR 2022
2.F.4 Aerosols: no classification (HFCs) | T1a | NA | Aerosols (2.F.4) - T1a (2003-2020) The approach according to equation 7.6, 2006 IPCC GL, Volume 3, Chapter 7, p. 28 was used. | 4.7.2.2.
3.A.1 Enteric Fermentation: Cattle (CH4) | T2/T3 | CS | Starting with 2021 inventory, a new country-specific approach was developed for the emission estimate, with the assistance of experts from the Faculty of Agriculture, University of Zagreb. Country specific values were developed for key years and then interpolated for the time periods between key years. A country-specific Tier 2/3 approach was used for E.Ferm emission estimate dairy cows, according to a dynamic simulation model that describes the mechanism of the fermentation process in the gastro-intestinal tract. For other categories of cattle the Tier 2 approach was applied, and the gross energy intake of consumed food was calculated according to emission factors (EF) for Croatia. For this calculation, EFs were calculated using Ym and gross energy (GE; MJ/kg dry matter) feed intake (GEi; MJ/animal/day). National specific parameters (N rate, Bo, VS) were also developed for the emission estimate of CH4 and N2O for an updated Tier2 emission estimate from manure management | 5.2.
3.A.2 Enteric Fermentation: Other Sheep (CH4) | T1 | D | Other animal categories The IPCC Tier 1 methodology has been used to calculate methane emission from enteric fermentation for other livestock categories except for poultry. Default emission factors for developed countries were used for the entire data series (Table 10.10 and 10.11, IPCC 2006 Guidelines). CH4 emissions from enteric fermentation of poultry were not calculated since the estimation method for this animal category were not developed and no default EF for tier method was provided by the 2006 IPCC Guidelines. | 5.2.
3.A.4 Enteric Fermentation: Other livestock (CH4) | T2 | CS | The IPCC Tier 1 methodology has been used to calculate methane emission from enteric fermentation for all livestock categories except for poultry. Default emission factors for developed countries were used for the entire data series (Table 10.10 and 10.11, IPCC 2006 Guidelines). CH4 emissions from enteric fermentation of poultry were not calculated since the estimation method for this animal category were not developed and no default EF for tier method was provided by the 2006 IPCC Guidelines. | 5.2.2.
3.B.1 CH4 Emissions: Farming (CH4) | T2 | CS | Country-specific approach was developed with the assistance of experts from the Faculty of Agriculture, University of Zagreb for key years and then interpolated for the time periods between key years. More detailed information about this improvement can be found in the study „Expert basis for improvement of the calculation of greenhouse gas emissions from sector 3. Agriculture for the purposes of developement a national inventory of greenhouse gas emissions“. The 2006 IPCC methodology, Tier 2 method has been used to calculate methane emission from Manure Management for all animals except rabbits. The same activity data as in Enteric fermentation have been used in emission calculation, thus referring to Chapter 5.2.2 and Table 5.2-2 for additional information. Estimates have been calculated using default VS and BO rates for western Europe from the 2006 IPCC Guidelines (tables 10A-1 to 10A-9), combined with the national data for N-rate typical animal mass (TAM) for cattle and swine categories and default TAM from the 2006 IPCC Guidelinesfor all other animal categories; national data on manure management systems (MMS) ratios for all animals except rabbits (see Chapter 5.3.2.2 for detailed information on MMS). | 5.3.
3.B.2 N2O and NMVOC Emissions: Farming (N2O) | T2 | CS,D | Direct N2O Emissions from Manure Management Activity data regarding livestock population are the same as for the calculation of CH4 emission from Enteric fermentation and Manure management. The 2006 IPCC methodology (Tier 1) with some national specific data (presented in Table 5.3-1) has been used . Emissions were calculated using equation 10.25 (2006 IPCC Guidelines). Default values for N excretion rates for all animal categories were used (Table 10.19 of 2006 IPCC Guidelines). Default TAM (typical animal values) were used for all livestock other than cattle. Country-specific data used was typical animal mass for cattle categories and percentages of all livestock categories managed in each manure management system (Table 5.3-1 for the last inventory year), except for rabbits for which a 100% solid storage was assumed. Country-specific approach was developed with the assistance of experts from the Faculty of Agriculture, University of Zagreb for key years and then interpolated for the time periods between key years. More detailed information about this improvement can be found in the study „Expert basis for improvement of the calculation of greenhouse gas emissions from sector 3. Agriculture for the purposes of developement a national inventory of greenhouse gas emissions“. Indirect N2O Emissions from Manure Management Tier 1 methodology (Equation 10.26, 2006 IPCC guidelines) has been used. Volatized N in forms of NH3 and NOx was calculated for each manure management systems from all livestock categories, summing all N losses. Final N2O emissions were the estimated using Equation 10.27 (2006 IPCC guidelines), using default emission factors (Table 11.3, 2006 IPCC guidelines). For indirect N2O emissions associated with leaching and run-off IPCC Tier 2 approach was followed (Equation 10.28 of the 2006 IPCC Guidelines, volume 4, chapter 10). Parameters used are: total N excreted by livestock (kg head-1yr-1), the fraction of total annual nitrogen excretion for each livestock category managed in each manure management systems, FracleachMS emission factor, which is the percent of managed manure nitrogen losses due to leaching and runoff during solid and liquid storage of manure (see Table 5.27) and emission factor 0.0075 kg N2O-N per kg N leaching/runoff (IPCC, 2006). The requirements regarding handling application of organic manure, size and water tightness of animal manure stores with the goal of reducing impact on water bodies in sensitive areas were published in 1992 and later upgraded many times throught different laws and good practice guidance and policies, up to current Decree on the protection of waters against pollution caused by nitrates from agricultural sources. For this reason, the selected value for Fracleach used in emission estimate is 1% (the lower bound from the typical range 1-20% as recommended by IPCC, 2006) | 5.3.
3.D.1 Agricultural Soils: Direct N2O Emissions From Managed Soils (N2O) | T1 | D | In order to calculate emission from Agricultural Soils, the IPCC methodology (Tier 1) has been used. Emission factors were taken from the 2006 IPCC Guidance. Inorganic N Fertilizers (3.D.1.1) This estimate is based on the amount of N in mineral fertiliser that is annually consumed in the Republic of Croatia and on the “Mineral fertiliser consumption, in tonnes of nitrogen” dataset obtained from the CBS. • Data on the consumption of mineral fertilisers that are produced and applied in Croatia were obtained from companies that produce synthetic fertilizers for the time period 1992-1999 since CBS has no data on N applied from mineral fertilizers before the time period before 2000 (Table 5.5-1). Data on mineral fertilizers produced and applied in Croatia in 1990 and 1991 have been estimated by extrapolation method using the pattern from 1992 to 1999. • “Mineral fertiliser consumption, NUTS 0, in tonnes of nutrient” CBS dataset is available starting from the year 2000 (Table 5.5-2), with peak consumption in 2008. • Minor discrepancies comparing the AD 2006-2016 on the consumption of mineral fertilisers and CBS datased were identified, contributed to slight differenced in the methodological approach. CBS data is considered to be national official data (submitted to Eurostat). Organic N Fertilizers (3.D.1.2) Estimated amounts of organic N inputs applied to soils other than grazing animals was calculated using Equation 11.3 from 2006 IPCC Guidelines for National Greenhouse Gas Inventories. Applied animal manure and sewage sludge were accounted for. Animal Manure applied to Soils (3.D.1.2.a.) The estimate is based on the amount of N in solid and liquid manure/slurry which is annually used for crop fertilization, calculated using the Equation 11.4 from the 2006 IPCC Guidelines for National Greenhouse Gas Inventories. In the Republic of Croatia, manure is not used as fuel, feed or for construction, so adjustment of the annual amount of animal manure in regards to these fractions was not necessary. Sewage Sludge applied to Soils (3.D.1.2.b.) Sufficient activity data was provided for the period 2005-2021, while for the period 1990-2004 data was not provided or could not be estimated. Current AD set is limited to data provided by privately-owned companies to the MEE. Data source is the yearly publication "Wastewater purification sludge management for the sludge used in agriculture", MEE which contains AD (tonnes applied) and average composition of the sludge and that the report on the sludge used is required for all producers/users of the aforementioned sludge according to the „Ordinance for wastewater purification sludge management for the sludge used in agriculture“ set in the Official Gazette of the Republic of Croatia. The resulting sludge is the result of their production process, thus there is no driver that can be used to obtain relevant data prior to the initial year of operation. Spreading of discharge on agricultural land is not a practice in Croatia. Release of septic tanks is controlled by Croatian legislative regulations („Municipal management law“, Official Gazette of the Republic of Croatia 26/03, 82/04, 178/04, 38/09, 79/09, 49/11, 144/12) - authorized municipal and transport companies collect and release the content from domestic septic tanks into the public sewage system at permitted locations. | 5.5.
3.D.2 Agricultural Soils: Farming (N2O) | T1 | D | 3D21:Activity data is described under categories 3D11 - 3D13. N2O emissions from atmospheric deposition of N volatilised from managed soil were estimated using Tier 1 methodology, using Equation 11.9 from the 2006 IPCC Guidelines for National Greenhouse Gas Inventories, using default emission factors and fractions.Default value for FracGASF is used.Default value for FracGASM is used.3D22:Activity data see categories 3D11 - 3D16. N2O emissions resulting from nitrogen from fertilizers and other agricultural inputs that is lost through leaching and run-off were estimated using Tier 1 methodology, using Equation 11.10 from the 2006 IPCC Guidelines for National Greenhouse Gas Inventories, using default emission factors and fractions. Default value for FracLEACH is used. | 5.5.2.
3.G.1 Limestone CaCO3: Farming (CO2) | T1 | D | Data that are collected come from the sugar factories in Croatia in which lime has been produced as byproduct during the technological process of sugar production. Based on the available information, lime coming from sugar factories is only kind of lime that is so far applied on agricultural lands in Croatia. According to the information from fields, all lime that has been produced in one year has been applied on agricultural lands in the same year. Due to the fact that sugar factories in Croatia are placed in areas with acidic soils (in cities Osijek, Virovitica and Zupanja), and the fact that all produced lime is given for a free to local farmers, all quantities of lime produced are applied on soils. This has been practice in Croatia since 2005 and it is connected with improvements in sugar production introduced by sugar factories. Before that, lime produced in sugar factories was discharged into a water sewerage system. Due to the missing data for 2013, it was assumed that same quantity of lime has been produced and applied on agriccultural soils in 2013 as in year 2012 since quantities of sugar that can be produced by each sugar factory in Croatia are regulated by legislative act. Estimation due to liming was performed using the 2006 Guidelines equation 11.12 and emission factor of 12%. | 5.8.
4.A.1 Forest Land: Land Use (CO2) |  |  | Relevant information on the Forest Inventories: Forest management planning database aggregated up in the permanent inventory and covering entire country in 10 years cycles. Cycle length - 10 years. Frequency - stand wise forest inventory since 1986. Data on the total area of forest for the separate years, as well as the relative share of the coniferous and deciduous and the forests out of yield (maquies and shrub) were obtained from the Croatian Forest Ltd. company. The dataset required for presenting the biomass C stock change encompasses the entire period from 1990-2013 and the main data source is the Forest Management Area Plans (FMAPs). Data are divided based on the ownership and forest type upon which the related emission/removal calculation was performed using primarily Tier 1. Croatian forests delivered data about increment presented as per ha value for all types of forests ownership. Increment is presented per broadleaved, coniferous and maquies and shrub forests for all type of forest ownerships. The carbon loss due to felling were calculated using Tier 2 and equation 2.12 from IPCC 2006 Guidelines. Croatia estimated CS values for wood densities for coniferous and deciduous species based on the scientific papers and published data. The C stock changes of the other pools (dead wood, litter, soil) were estimated according to IPCC Guidelines Tier 1, no C stock change was assumed. The GHG emissions due to forest fires were estimated using equation 2.27, Tier 1 method and default values, prescribed in IPCC 2006 Guidelines. The mean value of 19.8 t/ha biomass consumption was applied and EFs prescribed in table 2.5 for CO2 (1531), CH4 (7.1) and N2O (0.11) were used. | 6.4
4.A.2 Forest Land: Land Use (CO2) |  |  | The afforested areas were identified by the CS survey within the framework of project “Improving Croatian reporting in LULUCF sector. The emission/removals in LB and soil for this category have been calculated using the IPCC GPG Tier 2 method. The average biomass growth 2.19 tC/ha/y was estimated for coniferous forests. Values of 2.86 tC/ha/y and 0.32 tC/ha/y, as average biomass growth, for deciduous and maquies and shrub forests were used accordingly. In order to calculate the biomass C stock losses as a result of GL and CL conversion to the FL, the nationally determined value of 4.29 tC/ha/y for GL category and 5.67 tC/ha/y for annual CL category were used. The average C stock 63.0 tC/ha/y was used as losses due to conversion of perennial CL to FL (IPCC 2006 Guidelines). The estimates of the soil C stock changes at land converted to FL (afforestation) follow the equation of IPCC 2006 Guidelines. FL soil C stock includes also the C stock of the litter layer (humus layer), the C stock change of the litter layer is therefore reported as IE (covered by the soil C stock changes). The GHG emissions due to forest fires are reported in GL converted to FL using equation 2.27, Tier 1 method and default values prescribed in IPCC 2006 Guidelines. In case of Land converted to FL a mean value of 19.8 t/ha biomass consumption was applied (BxC) and emission factor (D) prescribed in table 2.5 for CO2 (1531), CH4 (7.1) and N2O (0.11) were used. | 6.4
4.B.1 Cropland: Land Use (CO2) |  |  | Information on areas of the CL was extracted from the national Statistical Yearbooks and from the Corine Land Cover database. Since the biomass of annual CL is harvested on an annual basis, there is no long term C storage, thus changes in C stocks in biomass are not considered in this estimation under subcategory annual CL remaining annual CL. For calculating the CSC of LB on perennial CL remaining perennial CL, the following IPCC Tier 1 equation was used. To calculate the annual change in C stock of annual CL living biomass converted to perennial CL an approach following the IPCC Tier 1 method. For annual CL biomass losses in the year of LUC from annual to perennial CL the CS average biomass stock in annual CL was used. According to expert judgment there was no change in the relative stock change factors (tillage factor FMG; land use factor FLU, input factor FI) during the past 20 years; these factors are set by default to 1. Thus there was no change in C stocks in soils of annual CL remaining annual CL and perennial CL remaining perennial CL due to management. The annual change in C stock of mineral soils of annual CL converted to perennial CL is calculated following the IPCC GPG (Tier 1) approach. For estimating CO2 emissions from organic soils in the CL Remaining CL category the IPCC GPG 2.26 equation was applied. | 6.5
4.B.2 Cropland: Land Use (CO2) |  |  | Annual LUCs to CL occurs from the FL and GL category. The information on areas of the CL was extracted from the national Statistical Yearbooks and from the Corine Land Cover database. The IIPCC default emission factor 10 tC/ha for perennial CL (IPCC) were used for calculating gains due to biomass growth of CL. The CS emission factors were used for purposes of calculating losses due to conversion from FL: 38.69 tC/ha losses due to conversion of deciduous forests to perennial CL, 4.27 tC/ha losses due to conversion of maquies and shrub forests to perennial CL. The values of soil C stock determined through national scientific investigation were used in order to estimate the C stock changes in soil due to conversion to CL. To calculate the annual change in C stock of GL living biomass converted to annual and perennial CL the IPCC GPG Tier 1 was applied. For the calculation of the average annual change in C stock of mineral soils of GL converted to CL, CS specific data were used and the IPCC GPG Tier 1 equation was applied. The annual release of N2O due to the conversion of GL to CL and FL to CL were calculated using the IPCC default value (Tier 1) and equations 11.8. | 6.5
4.C.1 Grassland: Land Use (CO2) |  |  | Information on areas of the grassland for the single years (1980, 1990, 2000 and 2006) were obtained from the Corine Land Cover database. The combination of the IPCC GPG Tier 1 and Tier 2 approach was used to calculate the carbon stock changes in GL categry. Since the biomass of GL is harvested on an annual basis, there is no long-term carbon storage; thus changes in C stocks in biomass were not considered in the estimation (IPCC GPG 2006). Dead wood and litter pools do not exist in this category. According to the IPCC GPG Tier 1 there was not C stock change in soil in this category. Based on expert judgment - there have not been changes in management practices for GL the past 20 years. The emissions from organic soils were calculated using the IPCC GPG default emission factor (Tier 1) for organic grassland soils in warm temperate climates (2.5 t C/ ha annually). According to expert judgment liming does not occur in this category in Croatia. Estimating wildfires emissions in GL remaining GL the value from Table 2.4 Savanna Grasslands (mid/late dry season burns) was used for biomass consumption, and emission factors of 1,640 (CO2), 2.4 (CH4) and 0.2 (N2O). Estimates of non-CO2 greenhouse gas emissions (CO, NOx and NMHC) released in wildfires were estimated also according to Tier 1, equation 2.27, IPCC GPG 2006 using corresponding factors for biomass consumption and emission factors from Tables 2.4, 2.5, 2.6. | 6.6
4.C.2 Grassland: Land Use (CO2) |  |  | For the calculation of C stock in LB of GL the CS data were used. The total biomass was calculated (4.29 tC/ha) by adding of the aboveground stubble biomass (1.6 t dm/ha, IPCC GPG value) and using the IPCC GPG root to shoot ratio (2.8) and the conversion factor to tones of Carbon. To calculate annual change in C stock of the LB of CL converted to GL the IPCC GPG Tier 1 equation was applied. For the calculation of average annual C stocks change of mineral soils in CL converted to GL, a CS data were used and IPCC GPG Tier 1 equation was applied. | 6.6
4.D Wetlands: Emissions and removals from drainage and rewetting and other management of organic and mineral soils (CH4)
4.D.1 Wetlands: Land Use (CO2) |  |  | The activity data of WL area were compiled from the Corine Land Cover databases (years 1980, 1990, 2000 and 2006) and the GIS database on the distribution of habitat types in Croatia. Linear interpolation of the CLC trend between the CLC assessment years was carried out. For the years after 2006 extrapolation of the CLC trend 2000-2006 was applied. The emissions/removals were not explicitly estimated for this category. | 6.7
4.D.2 Wetlands: Land Use (CO2)
4.E.2 Settlements: Land Use (CO2) |  |  | For the calculation of the annual change in C stocks of LB of the lands converted to SE the IPCC Tier 2 approach was used. The approach follows exactly the method in the other LUC categories. Country specific biomass data for GL and annual plants of CL were used. For the calculation of the annual change in C stocks of LB of FL converted to SE, specific harvest data for these deforestation areas delivered by the Croatian Forests Ltd were used. The average annual C stock change in dead wood in FL deforested in Croatia is included in the stem wood loss of deforestation areas and therefore included in the biomass results. The calculation of the emissions from soils was made by using national data for C stocks in soils in all lands before the conversion (FL, GL,CL) and C stocks in soils of SE (55.04 t C/ha for the unsealed SE area or 2.5 t C/ha for the total SE area). | 6.8
4.G Harvested Wood Products: Wood product (CO2)
5.A.1 Managed Waste Disposal Sites: Waste (CH4) | T2 | CS | MCF:SWDS in Croatia are classified into several categories, according to applied waste management activities, legality, volume and status. In order to adjust country-specific to IPCC SWDS classification it was proposed that “Unofficial” SWDS fall under unmanaged shallow and deep IPCC categories, whereas “Official” SWDS fall under all three IPCC categories depending on management activities and dimensions of waste disposal sites. In the process of adjustment the country-specific to IPCC SWDS classification, some assumptions have been made. - It has been assumed that municipal solid waste was disposed on unmanaged shallow SDWSs in the period 1955-1979. - It has been assumed that municipal solid waste was disposed on uncategorised SWDS in the period 1980-1989. - Proportion of waste (by weight) in each type of site (managed, unmanaged deep and unmanaged shallow) have been assessed for the period 1990-1998 from available relevant data compiled in a Report. - Due to fact that data for 1999 are not available, proportion of waste in each type of site (managed, unmanaged deep and unmanaged shallow) has been assessed by interpolation method. - Information on proportion of waste (by weight) disposed on “Official” and “Unofficial” site in 2000 was obtained from Report of Environment Condition, Ministry of Environmental and Nature Protection. Distribution of quantity of municipal solid waste disposed on all three IPCC categories (managed, unmanaged deep and unmanaged shallow) has been made by applying a factor of increasing disposed municipal solid waste on managed and unmanaged deep SWDS in the amount of 25 % compared to 1998 (according to expert judgement). - Distribution of quantity of municipal solid waste disposed on managed, unmanaged deep and unmanaged shallow SWDSs for 2005 and 2006 has been made by information provided in Waste Management Plan in the Republic of Croatia. - Taking into account the pattern over 2000 and 2005, quantity of municipal solid waste disposed on managed, unmanaged deep and unmanaged shallow SWDS for the period 2001 to 2004 has been assessed by interpolation method. - In the process of defining managed and unmanaged landfills for the period 2010 - 2012 (adjustment the country-specific to IPCC SWDS classification), the set of criteria was defined by working group, using the data for 2009 available in Landfill inventory and Environmental Emission Register. Landfills on which remediation activities were reported as finished have been selected as managed. Landfills which reported having fully surrounding landfill fences and implemented at least one operation among aligning, compacting or covering, have been selected as managed. Other landfills have been selected as unmanaged and classified as unmanaged deep (≥ 5 m) or unmanaged shallow (< 5 m). Taking into account the pattern over 2005/2006 and 2010/2011, quantities of municipal solid waste disposed on managed, unmanaged deep and unmanaged shallow SWDS for the period 2007 to 2009 have been assessed by interpolation method. In the process of defining managed and unmanaged landfills for 2015 (adjustment the country-specific to IPCC SWDS classification), the set of criteria was defined by working group using the data for the first half of 2014 (for 2014) and second half of 2015 (for 2015) available at Waste Management Information System (according the information on remediation activities, landfill depth, fences, aligning, compacting or covering).Composition:A country specific waste composition is avilable for paper and textiles, garden and park waste, food waste, wood and straw waste. Only small numbers of municipalities/cities implement the analysis of the composition of mixed municipal waste sent to landfills. There is no obligation to send the result of analysis to competent body, but is available on request only.k-value:IPCC default value for methane generation rate constant (k = 0.05) for the moderately degraded waste, proposed by 2006 IPCC Guidelines, has been used in CH4 emission calculation.DOC:DOC was estimated by using country-specific data on waste composition and quantities based on compiled data from Potočnik, V. (2000), Report: The basis for methane emissions estimation in Croatia 1990-1998, B. Data on Municipal Solid Waste in Croatia 1990-1998. DOC has been calculated using default carbon content values proposed by 2006 IPCC Guidelines.CH4 recovery:Collection of data on the quantity of landfill gas captured/flared/recovered was done on the basis of request from CAEN sent by letter to operators of landfills which reported gas capture to Landfill Inventory. CH4 that is recovered and burned in a flare (without energy recovery) in the period 2004-2016 have been included in emission estimation and subtracted from generated CH4.industrial waste:The quantity of disposed biodegradable industrial waste and sludge from wastewater treatment is taken into account for the period 2010 - 2016. In the process of defining managed and unmanaged landfills for industrial waste for the period 2010 - 2016 (adjustment the country-specific to IPCC SWDS classification), also the set of criteria was defined by working group, using the data for 2014 and 2015 available at Waste Management Information System (according the information on remediation activities, landfill depth, fences, aligning, compacting or covering).waste disposed:Main data supplier for activity data in Waste sector is CAEN. CAEN is collecting data on the quantities and types of waste produced, collected, recovered or disposed. Data on quantities are available for each waste code (based on European LoW- List of Waste) and NACE activity. - Historical data for the total amount of generated and disposed municipal solid waste for the period 1955-1989 have been estimated based on assumptions on national waste generation rate. Waste generation data have been assessed for the following years: 1955 (0.34 kg/capita/day), 1960 (0.39 kg/capita/day), 1970 (0.46 kg/capita/day), 1980 (0.55 kg/capita/day). Interpolation method has been used to obtain insufficient data for the years between 1955-1960, 1960-1970, 1970-1980 and 1980-1990. - Total annual municipal solid waste disposed to SWDSs for the period 1990-1998 has been evaluated from available relevant data compiled from a Report . Insufficient data for the quantity of disposed municipal solid waste in 1999 were evaluated by interpolation method. - Data for the quantity of disposed municipal solid waste in 2000 were obtained from Report of Environment Condition, Ministry of Environmental and Nature Protection. Data for the quantity of disposed municipal solid waste in 2005 were obtained from Waste Management Plan in the Republic of Croatia. Taking into account the pattern over 2000 and 2005, quantity of disposed municipal solid waste for the period 2001 to 2004 were assessed by interpolation method. - Data for the quantity of disposed municipal solid waste for the period 2006-2009 was obtained from the Environmental Pollution Register. Due to low quality of data provided by operators of landfills, the data was taken from the reports of companies collecting the municipal solid waste (reporting destination of municipal solid waste). - Data on the quantity of disposed municipal solid waste for the period 2010-2016 was obtained from the Environmental Pollution Register - reports delivered by the operators of active landfills. Data on the quantity of disposed biodegradable municipal solid waste for 2016 was obtained from the Waste Management Information System.- reports on landfills and waste disposal. Data on the quantity of generated and disposed industrial waste for the period 2010 - 2016 was obtained from the Environmental Pollution Register. | 7.2
5.A.2 Unmanaged Waste Disposal Sites: Waste (CH4) | T2 | CS | “Unofficial” SWDS can be described as locations where all sorts of waste are dumped uncontrollably without any site management activities carried out. In order to adjust country-specific to IPCC SWDS classification it was proposed that “Unofficial” SWDS fall under unmanaged shallow and deep IPCC categories. It has been assumed that municipal solid waste was disposed on unmanaged shallow SDWSs in the period 1955-1979. Proportion of waste (by weight) in each type of site (managed, unmanaged deep and unmanaged shallow) have been assessed for the period 1990-1998 from available relevant data compiled from a Report. Default methane correction factor (MCF) for unmanaged shallow SDWS of 0.4 has been used for the period 1955-1979. | 7.2
5.B.1 Waste Composting: Waste (CH4) | T1 | D | The CH4 and N2O emissions from composting have been estimated using the default method. | 7.3
5.D.1 Wastewater Treatment and Discharge: Domestic Wastewater (CH4) | T1 | D | Methane emissions from domestic wastewater (disposal particularly in rural areas where systems such as septic tanks are used) have been calculated using the IPCC Tier 1 methodology proposed by 2006 IPCC Guidelines. Data for population with individual system of drainage and data for calculation of degradable organic component in kg BOD/1000 person/yr have been obtained by state company Croatian Water (Hrvatske vode) for 1990, 1995, 2000 and for the period 2003-2052. Insufficient data for years between those years have been assessed by interpolation method. AMCF:According to expert judgement provided by Croatian Water in 2006, fraction of treated wastewater has been estimated to be 0.3. Water consumption in rural areas was estimated to be 120 litres/person/day and 70 % of this amount is returned to the drainage system (overflows in septic tanks). Due to fact that information on fraction of treated wastewater is not available for entire period, proposed values of 30 % have been used for emission calculation for entire period 1990 - 2016. There is no sufficient information on fraction of wastewater type treated by a particular type of system.Sludge and recovery:Fraction of DOC removed as sludge is reported to be zero for entire period 1990 - 2015. No data are available for amount of methane recovered or flared. | 7.5
5.D.1 Wastewater Treatment and Discharge: Domestic Wastewater (N2O) | T1 | D | The N2O emissions are calculated using the human sewage approach (IPCC equation 6.8). Default correction factors are also used for the fraction of proteins non-consumed, and the input from industrial wastewater treated in municipal plants.Per capita protein generation consists of intake (consumption) of protein, available at FAO statistics. | 7.5
5.D.2 Wastewater Treatment and Discharge: Industrial Wastewater (CH4) | T1 | D | Methane emissions from industrial wastewater have been calculated using the IPCC Tier 1 methodology proposed by the 2006 IPCC Guidelines. | 7.5.2.2.

## CYP
List of Union key categories | Methods used in the Member State’s latest inventory | Emission factors used in the Member State’s latest inventory | Member State’s summary methodological descriptions in the latest inventory | reference (section number) to the description in the final NIR
1.A.1.a Public Electricity and Heat Production: Gaseous Fuels (CO2) | NA | NA | The IPCC approach to the calculation of emission inventories encourages the use of fuel statistics collected by an officially recognised national body, as this is usually the most appropriate and accessible activity data. As already mentioned, there is only one electricity-producing company in Cyprus, therefore the fuel consumption for public electricity and heat production was obtained from this one company. The fuel consumption data for all the years was obtained in kt. The fuel consumption data used for the years 1990–2004 is presented in Table 3.5. Fuel consumption for the period 1990–2004 was converted from kt to TJ using the NCV of 2005 (40.446 TJ/kt for HFO and 42.815 TJ/kt for diesel) which is the earliest available country specific NCV. The emissions for 1990–2004 were estimated using the implied emission factors derived from the annual report of the company for 2005 (earliest available) in compliance with the ETS law: 76.67 t CO2/TJ HFO and 72.43 t CO2/TJ diesel. The emission factor was multiplied with the fuel consumption of the respective fuel. This method and the EF are considered as country specific method, since it does not follow the methodologies proposed by the IPCC guidelines. The estimation of country- or plant-specific EF for these years (1990–2004) is not possible since the necessary information is not available | 3.2.3.2.
1.A.1.a Public Electricity and Heat Production: Liquid Fuels (CO2) | CS | CS
1.A.1.a Public Electricity and Heat Production: Other Fuels (CO2) | NA | NA
1.A.1.a Public Electricity and Heat Production: Peat (CO2) | NA | NA
1.A.1.a Public Electricity and Heat Production: Solid Fuels (CO2) | NA | NA
1.A.1.b Petroleum Refining: Gaseous Fuels (CO2) | NA | NA | Data for the consumption of fuel for petroleum refining was obtained from the National Statistical Service in kt (Table 3.7). No information is available on the characteristics of the consumption reported as other oil products. The fuel consumption was converted to TJ using the default NCVs of 40.4 TJ/kt RFO, 40.2 TJ/kt other oil product and 49.5 TJ/kt refinery gas which is the default proposed by the 2006 IPCC guidelines (vol.2, pg. 1.18). CO2 emission factors are also the defaults proposed by the revised IPCC 2006 guidelines (vol. 2, pg. 2.16); i.e. 77.4 t CO2/TJ RFO, 73.3 t CO2/TJ other oil product and 57.6 t CO2/TJ refinery gas. | 3.2.3.2.
1.A.1.b Petroleum Refining: Liquid Fuels (CO2) | NA | NA
1.A.1.c Manufacture of Solid Fuels and Other Energy Industries: Gaseous Fuels (CO2) | NA | NA | The solid fuel produced in Cyprus is charcoal. The amount of wood (biomass) consumed for the production of charcoal is obtained by the Statistical Service (national energy balance) in TJ and is presented in Table 3.8. Table 3.8 also presents the amount of charcoal produced (TJ) and the conversion efficiency. Emissions are estimated using the T1 methodology and the default EF proposed by the IPCC 2006 guidelines for wood (vol.2, pg. 2.17): 112000 kg CO2/TJ, 30 kg CH4/TJ and 4 kg N2O/TJ. This is the first time the emissions from this category are estimated and presented. | 3.2.3.2.
1.A.1.c Manufacture of Solid Fuels and Other Energy Industries: Solid Fuels (CO2) | NA | NA
1.A.2.a Iron and Steel: Gaseous Fuels (CO2) | NA | NA | The liquid fuels consumed for iron and steel is Gas-Diesel oil. From 1990-2018 it is included in 1A2b and is reported separately for the first time for 2019 and 2020. Fuel consumption was converted to TJ using the default NCV proposed by the IPCC 2006 guidelines (Table 3.11). The CO2, CH4 and N2O emissions were estimated using the default emission factors proposed by the IPCC 2006 guidelines (volume 2, pg. 2.18); i.e. 74100 kg CO2/TJ, 3 kg CH4/TJ and 0.6 kg N2O/TJ. | 3.2.4.2.
1.A.2.a Iron and Steel: Liquid Fuels (CO2) | T1 | D
1.A.2.a Iron and Steel: Solid Fuels (CO2) | NA | NA
1.A.2.b Non-Ferrous Metals: Gaseous Fuels (CO2) | NA | NA | The liquid fuels consumed by non-ferrous metals are LPG and Gas-Diesel oil (Table 3.10). Fuel consumption was converted to TJ using the default NCV proposed by the IPCC 2006 guidelines (Table 3.11). The CO2, CH4 and N2O emissions were estimated using the default emission factors proposed by the IPCC 2006 guidelines (volume 2, pg. 2.18); i.e. 63100 kg CO2/TJ, 1 kg CH4/TJ and 0.1 kg N2O/TJ for LPG and 74100 kg CO2/TJ, 3 kg CH4/TJ and 0.6 kg N2O/TJ for Gas-Diesel oil. Even though activity for Non-ferrous metals has been reported as ‘NO’ for 2013 and 2014, operation of the installations continued during those years with the use of other energy sources, i.e. electricity from the main supply. | 3.2.4.2.
1.A.2.b Non-Ferrous Metals: Solid Fuels (CO2) | NA | NA
1.A.2.c Chemicals: Gaseous Fuels (CO2) | NA | NA | According to the energy balance, gas-diesel oil, LPG, RFO and solid biomass are consumed by chemical industries (Table 3.10). Fuel consumption was converted to TJ using the default NCV proposed by the IPCC 2006 guidelines (Table 3.11). The CO2, CH4 and N2O emissions from all fuels were estimated using the default emission factors proposed by the IPCC 2006 guidelines (volume 2, pg. 2.18); i.e. 74100 kg CO2/TJ, 3 kg CH4/TJ and 0.6 kg N2O/TJ for gas-diesel oil, 63100 kg CO2/TJ, 1 kg CH4/TJ and 0.1 kg N2O/TJ for LPG and 77400 kg CO2/TJ, 3 kg CH4/TJ and 0.6 kg N2O/TJ for RFO. Consumption of solid biomass is reported for the first time in 2014. The CO2, CH4 and N2O emissions from solid biomass were estimated using the default emission factors proposed by the IPCC 2006 guidelines (volume 2, pg. 2.19); i.e. 100000 kg CO2/TJ, 30 kg CH4/TJ and 4 kg N2O/TJ. For 2013, the emissions are reported as “NO”. There was some potential consumption of liquid fuels by chemical industries, but due to the number formats and the rounding of the values in the energy balance the consumption appears as 0. | 3.2.4.2.
1.A.2.c Chemicals: Liquid Fuels (CO2) | T1 | D
1.A.2.c Chemicals: Solid Fuels (CO2) | NA | NA
1.A.2.d Pulp, Paper and Print: Gaseous Fuels (CO2) | NA | NA | Fuel consumption for this category was reported for the first time in the 2014 energy balance. However, the activity did take place in previous years. Therefore, assumptions have been made to estimate the fuel consumption of the category (see previous Section) for the complete period. Consumption of RFO was converted to TJ using the default NCV proposed by the IPCC 2006 guidelines (Table 3.11).The CO2, CH4 and N2O emissions from RFO were estimated using the default emission factors proposed by the IPCC 2006 guidelines (volume 2, pg. 2.18); i.e. 77400 kg CO2/TJ, 3 kg CH4/TJ and 0.6 kg N2O/TJ. According to the energy balance LPG and Diesel were also consumed by pulp, paper and print for the first time in 2017. Fuel consumption was converted to TJ using the default NCV proposed by the IPCC 2006 guidelines (Table 3.11). The CO2, CH4 and N2O emissions from all fuels were estimated using the default emission factors proposed by the IPCC 2006 guidelines (volume 2, pg. 2.18); i.e. 74100 kg CO2/TJ, 3 kg CH4/TJ and 0.6 kg N2O/TJ for gas-diesel oil, 63100 kg CO2/TJ, 1 kg CH4/TJ and 0.1 kg N2O/TJ for LPG | 3.2.4.2.
1.A.2.d Pulp, Paper and Print: Liquid Fuels (CO2) | T1 | D
1.A.2.d Pulp, Paper and Print: Solid Fuels (CO2) | NA | NA
1.A.2.e Food Processing, Beverages and Tobacco: Gaseous Fuels (CO2) | NA | NA | According to the energy balance, the fuels consumed by food processing, beverages and tobacco industries are LPG, gas-diesel, RFO and other kerosene (Table 3.10). Fuel consumption was converted to TJ using the default NCV proposed by the IPCC 2006 guidelines (Table 3.11). The CO2, CH4 and N2O emissions were estimated using the default emission factors proposed by the IPCC 2006 guidelines (volume 2, pg. 2.18); i.e. 63100 kg CO2/TJ, 1 kg CH4/TJ and 0.1 kg N2O/TJ for LPG, 74100kg CO2/TJ, 3 kg CH4/TJ, 0.6 kg N2O/TJ for Gas-Diesel oil, 77400 kg CO2/TJ, 3 kg CH4/TJ, 0.6 kg N2O/TJ for RFO and 71900 kg CO2/TJ, 3 kg CH4/TJ and 0.6 kg N2O/TJ for other kerosene. Consumption of solid biomass was reported for the first time in 2014.The CO2, CH4 and N2O emissions from solid biomass were estimated using the default emission factors proposed by the IPCC 2006 guidelines (volume 2, pg. 2.19); i.e. 100000 kg CO2/TJ, 30 kg CH4/TJ and 4 kg N2O/TJ. Consumption of gas biomass was reported for the first time in 2009.The CO2, CH4 and N2O emissions from gas biomass were estimated using the default emission factors proposed by the IPCC 2006 guidelines (volume 2, pg. 2.19) assuming other biogas; i.e. 54600 kg CO2/TJ, 1 kg CH4/TJ and 0.1 kg N2O/TJ | 3.2.4.2.
1.A.2.e Food Processing, Beverages and Tobacco: Liquid Fuels (CO2) | T1 | D
1.A.2.e Food Processing, Beverages and Tobacco: Solid Fuels (CO2) | NA | NA
1.A.2.f Non-metallic minerals: Gaseous Fuels (CO2) | NA | NA | According to the energy balance, the non-metallic minerals industries consume LPG, gas-diesel oil, RFO, other kerosene, pet-coke, other bituminous coal, solid biomass and municipal and industrial waste (non-renewable), as well as biomass fraction of waste (renewable) (Table 3.10). RFO consumption for 1990–2004 has been revised due to the addition of Pulp, Paper and Print industries. All liquid fuel consumption (LPG, gas-diesel oil, RFO, other kerosene and pet-coke) was converted to TJ using the default NCV proposed by the IPCC 2006 guidelines (Table 3.11). Pet-coke is consumed only by two cement producing installations during 1990-2011, which merged into one in 2011. These installations have been submitting annual emissions’ report according to the requirements of the ETS law 110(I)/2011, since 2005. The CO2 emissions from pet-coke for the period 2005- 2015 were used as reported for the ETS. CO2 emissions for the period 1990–2004 were estimated using the IEF of 2005, resulting from the division of CO2 emissions by the TJ fuel consumed (84.51 t CO2/TJ). CH4 and N2O emissions for fuels were estimated using the default emission factors proposed by the IPCC 2006 guidelines (volume 2, pg. 2.18); i.e. 3 kg CH4/TJ and 0.6 kg N2O/TJ for gas-diesel oil, RFO and petcoke and 1 kg CH4/TJ and 0.1 kg N2O/TJ for LPG. Most liquid fuel consumption was accounted for by petroleum coke, whose default CO2 EF of 97.5 t CO2/TJ in the 2006 IPCC Guidelines (vol. 2, chap. 2) and this explains the high CO2 IEF (FCCC/ARR/2020/CYP/E.8). Other bituminous coal was consumed during the period 1990-2011 by only one cement-producing installation, which has been submitting annual emissions’ report according to the requirements of the ETS law 110(I)/2011, since 2005. The new installation (after 2011) consumed other bituminous coal in 2014 and 2015. Fuel consumption for the period 2005-2015 was obtained in TJ from the annual ETS reports. Fuel consumption for the period 1990–2004 was converted to TJ with the NCV of the first ETS report submitted (i.e. 2005), which was 29.824 TJ/kt. The CO2 emissions from other bituminous coal for the period 2005-2013 were used as reported for the ETS. CO2 emissions for the period 1990–2004 were estimated using the IEF of 2005, resulting from the division of CO2 emissions by the TJ fuel consumed (92.60 t CO2/TJ). CH4 and N2O emissions for other bituminous coal were estimated using the default emission factors proposed by the IPCC 2006 guidelines (volume 2, pg. 2.18); i.e. 10 kg CH4/TJ and 1.5 kg N2O/TJ. Solid biomass data was available in TJ. Solid biomass is consumed by only one cement-producing installation, which has been submitting an annual emissions report since 2005, in accordance with the requirements of the ETS law 110(I)2011. The CO2 emissions from solid biomass for the period 2005- 2016 were used as reported for the ETS. CO2, CH4 and N2O emissions for solid biomass were estimated using the default emission factors proposed by the IPCC 2006 guidelines for "other primary solid biomass" (volume 2, pg. 2.19); i.e. 100000 kg CO2/TJ, 30 kg CH4/TJ and 4 kg N2O/TJ. Non-renewable waste (industrial waste) data was available in TJ. Non-renewable waste is consumed by only one cement-producing installation, which has been submitting an annual emissions report since 2005, in accordance with the requirements of the ETS law 110(I)2011. The CO2, CH4 and N2O emissions for non-renewable industrial waste were estimated using the default emission factors proposed by the IPCC 2006 guidelines (volume 2, pg. 2.19); i.e. 143000 kg CO2/TJ, 30 kg CH4/TJ and 4 kg N2O/TJ. In the industrial waste category we report the non-biomass fraction of biomass incinerated; i.e. sewage sludge, tires, ASF, MBM and compost. The waste is incinerated for production of thermal energy in the furnace which burns the raw material to produce the cement. The nonrenewable municipal waste was estimated using the default emission factors proposed by the IPCC 2006 guidelines (volume 2, pg. 2.19); i.e. 91700 kg CO2/TJ, 30 kg CH4/TJ and 4 kg N2O/TJ. The municipal waste (biomass fraction) emissions were estimated using the default emission factors proposed by the IPCC 2006 guidelines (volume 2, pg. 2.19); i.e. 100000 kg CO2/TJ, 30 kg CH4/TJ and 4 kg N2O/TJ. | 3.2.4.2.
1.A.2.f Non-metallic minerals: Liquid Fuels (CO2) | CS | CS
1.A.2.f Non-metallic minerals: Other Fuels (CO2) | T1 | D
1.A.2.f Non-metallic minerals: Solid Fuels (CO2) | CS | CS
1.A.2.g Other Manufacturing Industries and Constructions: Gaseous Fuels (CO2) | 0 | 0 | According to the energy balance, transport equipment consume diesel (Table 3.10). Fuel consumption in the energy balance was reported for the first time in 2017 and has been desegregated for the 2020 submission. Fuel consumption was converted to TJ using the default NCV proposed by the IPCC 2006 guidelines (Table 3.11.). CO2, CH4 and N2O emissions were estimated using the default emission factors proposed by the IPCC 2006 guidelines (volume 2, pg. 2.18); i.e. 74100kg CO2/TJ, 3 kg CH4/TJ and 0.6 kg N2O/TJ. | 3.2.4.2.
1.A.2.g Other Manufacturing Industries and Constructions: Liquid Fuels (CO2) | T1 | D
1.A.2.g Other Manufacturing Industries and Constructions: Solid Fuels (CO2) | 0 | 0
1.A.2.g Other Manufacturing Industries and Constructions: Other Fuels (CO2)
1.A.3.a Domestic Aviation: Jet Kerosene (CO2) | T1 | D | The emissions from domestic aviation were estimated using the Tier 1 method proposed by 2006 IPCC guidelines.
1.A.3.b Road Transportation: Diesel Oil (CO2) | T2 | CS | Emissions from road transport were estimated using COPERT for the diesel and gasoline consumption. COPERT takes into consideration precise fleet composition by vehicle type and EURO standards, mean mileage, fuebl balanced consumption as well as national weather conditions, humidity and other parameters. | 3.2.5.2.
1.A.3.b Road Transportation: Diesel Oil (N2O) | T2 | CS
1.A.3.b Road Transportation: Gaseous Fuels (CO2) | NA | NA
1.A.3.b Road Transportation: Gasoline (CH4) | T2 | CS
1.A.3.b Road Transportation: Gasoline (CO2) | T2 | CS
1.A.3.b Road Transportation: Liquefied Petroleum Gases (LPG) (CO2) | T1 | D
1.A.3.b Road Transportation: Other Fuels (CO2)
1.A.3.c Railways: Liquid Fuels (CO2) | NO | NO | NO
1.A.3.d Domestic Navigation: Gas/Diesel Oil (CO2) | T1 | D | The GHG emissions from Navigation sub-sector were calculated using Tier 1 approach, based on fossil fuel consumption data (from national energy balance) and default IPCC emission factors.
1.A.3.d Domestic Navigation: Residual Fuel Oil (CO2) | T1 | D
1.A.4.a Commercial/Institutional: Gaseous Fuels (CO2) | NA | NA | As mentioned above, the unavailability of consumption data for several years and sectors mandated the use of assumptions to ensure consistency across the period. The activity data used for the estimation of GHG emissions of other sectors is presented in Table 3.25. Gas biomass consumed by agriculture includes all biogas consumption. Diesel consumption by agriculture was revised to exclude diesel consumed for fishing (in red). Fuel consumption for fishing is added. Moreover RFO consumption by Off-road Vehicles and Other Machinery (1A4c ii) consumption is included in road transport (1A3b). The consumption of biogas by autoproducers is accounted for under category 1.A.4.c.i, as all the production and consumption of biogas occurs at farms with anaerobic digesters. The GHG emissions from “other sectors” were estimated according to the IPCC 2006 guidelines. Fuel consumption was converted to TJ using the default NCV proposed by the IPCC 2006 guidelines (Table 3.24). The oxidation factor used is 1, as proposed by the IPCC 2006 guidelines (pg. 1.20). The CO2, CH4 and N2O emissions were estimated using the default emission factors proposed by the IPCC 2006 guidelines (IPCC 2006, pg. 2.20-2.22, oil) as presented in Table 3.24. | 3.2.6.2.
1.A.4.a Commercial/Institutional: Liquid Fuels (CO2) | T1 | T1
1.A.4.a Commercial/Institutional: Other Fuels (CO2) | NA | NA
1.A.4.a Commercial/Institutional: Solid Fuels (CO2) | NA | NA
1.A.4.b Residential: Biomass (CH4) | T1 | D
1.A.4.b Residential: Gaseous Fuels (CO2) | - | -
1.A.4.b Residential: Liquid Fuels (CO2) | T1 | D
1.A.4.b Residential: Solid Fuels (CH4) | - | -
1.A.4.b Residential: Solid Fuels (CO2) | - | -
1.A.4.c Agriculture/Forestry/Fishing: Gaseous Fuels (CO2) | NA | NA
1.A.4.c Agriculture/Forestry/Fishing: Liquid Fuels (CO2) | T1 | T1
1.A.4.c Agriculture/Forestry/Fishing: Solid Fuels (CO2) | NA | NA
1.A.5.a Other Other Sectors: Solid Fuels (CO2) | - | - | Due to the unavailability of consumption data for several years and sectors, using the fuel consumption data as published by the Statistical Service would create issues of consistence and comparability. Therefore it was decided to complete the period using assumptions. Details on the methodology developed and applied are given in Annex 3. The activity data used for the estimation of GHG emissions of other sectors is presented in Table 3.27. Consumption of Gas-diesel oil, Lignite and LPG is allocated to stationary combustion, whereas that of jet kerosene is allocated to mobile combustion. | 3.2.7.2
1.A.5.b Other Other Sectors: Liquid Fuels (CO2) | - | -
1.B.1.a Coal Mining and Handling: Operation (CH4) | NA | NA | no emissions reported in 1.B.1
1.B.2.a Oil: Operation (CH4) | NA | NA | Refining activities (1.B.2.A.4): GHG emissions from oil until 2004 when the refinery was operating are estimated according to the Tier 1 methodology described in the IPCC 2006 guidelines. The activity data used in presented in Table 3.40. The activity data is from the energy balance of the National Statistical Service. The emission factor 3.35 kg CH4 /m331 for oil refined, is according to the IPCC 2006 guidelines, Table 4.2.4, pg. 4.53. | 3.3.1.2
1.B.2.a Oil: Operation (CO2) | NA | NA
1.B.2.b Natural Gas: Operation (CH4) | NA | NA | -
1.B.2.c Venting and Flaring: Operation (CO2) | NA | NA | Venting (1.B.2.c.1.i): Considering that there is no primary production nor processing of fuels in Cyprus and that since 2004 no refinery is operating, it would be possible to use the consumption of all oil products as activity data for this category to calculate emissions (method proposed by the TERT during the EU 2017 review (Observation CY-1B2c-2017-0002)). Therefore the Gross inland deliveries (Observed) from the national energy balance was used for the fuels LPG, Non-biogasoline, Non-bio jet kerosene, Other kerosene, Non-bio gas/diesel oil and Total fuel oil in kt were converted to m3 using the densities shown in Table 3.41. The total volume (Table 3.42) was used to estimate venting emissions using the T1 emission factors presented in Table 4.2.4, pg 4.53, vol.2 of 2006 guidelines (2.3x10-5 Gg CO2/103 m3 and 2.3x10-6 Gg CH4/103 m3). | 3.3.1.2
2.A.1 Cement Production: no classification (CO2) | T3 | CS | Data for clinker production was obtained from the installations that operate in Cyprus (2 installations 1990-2011, one installation 2011-2012). Data was compared to the data reported by the statistical service and the data used by the department of Labour Inspection for the preparation of air pollutants inventories under Directive 2001/81/EC. The emission factor of 0.5581 tCO2/t clinker was used, which is the implied emission factor estimated from the CO2 process emissions reported by the two cement producing installations for the 2005 according to the ETS national law. The CO2 emissions for the years 2005-2013 were used as reported by the installations for ETS purposes. [CYP NIR, section 4.2.1] | 4.2.1
2.A.2 Lime Production: no classification (CO2) | T1 | D | The activity data for lime production was obtained from the one installation in Cyprus that produces slaked lime. The emission factor chosen was the one for high calcium lime according to the 2006 IPCC Guidelines (volume 3, pg. 2.22, table 2.4), 0.75 t CO2/t lime produced. [CYP NIR, section 4.2.1] | 4.2.2.1.
2.A.4 Other Process Uses of Carbonates: no classification (CO2) | CS,T1 | CS,D | Ceramics: Production data was obtained from the installations that operate in Cyprus (Table 4.10). For the period 1990-2015 there were eight installations in operation, seven in 2016, six in 2017, five in 2018 and six in 2019. The estimation of emissions is based on a country-specific methodology. Other uses of soda ash: The CO2 emissions from other uses of soda-ash have been estimated using the T1 methodology proposed by the 2006 IPCC guidelines. Equation 2.14 (pg. 2.34, vol. 3, IPCC 2006 guidelines) was adopted for soda ash; i.e. CO2 Emissions = Mc x EF where: CO2 Emissions = emissions of CO2 from other process uses of carbonates, tonnes; Mc = mass of carbonate consumed, tonnes; EF = emission factor for soda ash, tonnes CO2/tonne carbonate (table 2.1, pg. 2.7, vol.3, 2006 IPCC guidelines), 0.41492 tCO2/t CO3 assuming 100% calcination. | 4.2.4
2.B.1 Ammonia Production: no classification (CO2) | NA | NA
2.B.10 Other chemical industry: no classification (CO2) | NA | NA
2.B.2 Nitric Acid Production: no classification (N2O) | NA | NA
2.B.3 Adipic Acid Production: no classification (N2O) | NA | NA
2.B.8 Petrochemical and Carbon Black Production: no classification (CO2) | NA | NA
2.B.9 Fluorochemical Production: no classification (HFCs) | NA | NA
2.B.9 Fluorochemical Production: no classification (Unspecified mix of HFCs and PFCs) | NA | NA
2.C.1 Iron and Steel Production: no classification (CO2) |  |  | NO - There is no iron and steel production
2.C.3 Aluminium Production: no classification (PFCs) |  |  | NO - There is no iron and steel production
2.D.3 Other non energy products: no classification (CO2) | D | D | Emissions of CO2 are estimated from consumption of urea by road vehicles with relevant types of catalytic converters for control of pollutant emissions and are reported under 2D3. Selective catalytic reduction (SCR) technology was introduced in modern vehicles in order to ensure compliance with the EU regulations on air pollution reduction. The SCR technology injects urea solution into the exhaust line as a percentage of fuel use of a vehicle to curb NOx emissions. The urea solution then releases small amounts of CO2 and of NH3 to make a reaction with NOx to break it down into N2 and H2O. However, this small amount of CO2 from this process causes an additional amount of CO2 in the exhaust system. | 4.4.2.4.
2.F.1 Refrigeration and Air conditioning: no classification (HFCs) |  |  | The calculation of GHG emissions from Refrigeration and Air Condition (RAC) systems is based on Tier 2a methodology suggested by the 2006 IPCC Guidelines for National Greenhouse Gas Inventories (IPCC Guidelines). The Tier 2a methodology: a) Considers the phase out or the phase down of CFCs and HCFCs depending on the Montreal Protocol schedule and possible national or regional regulations, in order to establish the refrigerant choice for all applications; b) Defines the typical refrigerant charge and the equipment lifetime per sub-application; c) Defines the emission factors for refrigerant charge, during operation, at servicing and at end-of-life. | 4.6.
2.F.4 Aerosols: no classification (HFCs) | CS | CS | The methodology applied consisted of the following steps: (a) The stock emissions from the four sources (2F2, 2F3 and 2F4) for Greece, Italy, Malta and Spain were obtained from the NIR2022 submissions to the UNFCCC for the years 1990-2020 (CRF – Table 2(II).B-H). The four countries were selected due to their similarity in social and economic conditions to Cyprus. Any fluorinated ozone-depleting substances (ODSs) not imported to Cyprus in bulk, as well as emissions other than those from stocks were disregarded in an effort to better historically match and appraise the situation. Therefore, only the following gases have been taken into account: HFC-32, HFC-125, HFC-134a, HFC-143a and HFC-227ea. (b) The amounts of substitutes of ODSs used by the four model countries were tabulated in tonnes and modified by their 100-year global warming potential (GWP) to calculate the t CO2 eq. emissions from each source. The substitutes of ODSs applicable to the estimation of emissions from stocks in Cyprus are listed in Table 1.4 (Section 1.4.3). The equivalent emissions are thus calculated as: substitute of ODS amount (t) × GWP (t CO2eq/t). (c) The t CO2 eq. emissions from each substance and subcategories are, then, summed per year and divided by the average total population of each country obtained from EUROSTAT (Table 4.19) to provide for the annual per capita emissions (Table 4.20) for the years 1990-2020. (d) The annual per capita emissions average of the four countries for 2F1 and only Spain, Italy and Greece for 2F2, 2F3 and 2F4 (see notes) were, in turn, used to calculate the total t CO2 equivalent annual emissions from stocks in Cyprus, based on the population of Cyprus for each corresponding year (Table 4.21).
3.A.1 Enteric Fermentation: Cattle (CH4) | T1,T2 | D,CS | The number of animals used for the calculation of methane emissions is the annual average, from the Department of Agriculture. | 5.2.1.
3.A.2 Enteric Fermentation: Other Sheep (CH4) | T1 | D | The number of animals used for the calculation of methane emissions is the annual average, from the Department of Agriculture.
3.A.4 Enteric Fermentation: Other livestock (CH4) | T1 | D | The methane emission factors used for enteric fermentation of non-dairy cattle, sheep, goats, horses, mules and asses and swine for the application of the Tier 1 methodology are as defined in the IPCC 2006 guidelines (volume 4, pg. 10.29, Table 10.11) and are presented in Table 5.9. Poultry emissions were not estimated, since an emission factor is not available in the IPCC guidelines (volume 4, pg.10.28, Table 10.10). The animal populations used are presented in Table 5.5.
3.B.1 CH4 Emissions: Farming (CH4) | T2 | D | The waste from cattle is collected and left to dry before applied on land for soil improver (solid storage and dry lot). EF is calculated using equation 10.23 of IPCC guidelines.
3.B.2 N2O and NMVOC Emissions: Farming (N2O) | T1 | D | The level of detail and methods chosen for estimating N2O emissions from manure management systems depend upon national circumstances. Tier 2 methodology is applied for calculating direct N2O emissions from manure management systems, and is described below. Tier 2 entails multiplying the total amount of N excretion (from all livestock species/categories) in each type of manure management system by an emission factor for that type of manure management system (Equation 10.25, pg. 10.54, vol. 4, 2006 IPCC Guidelines). Emissions are then summed over all manure management systems. IPCC default N2O emission factors and default nitrogen excretion data, whereas manure management system data is country-specific. The annual nitrogen excretion rate per animal type using the nitrogen excretion rates (kg N ex/animal/year) is shown in Table 5.14. These are the defaults proposed by the IPCC methodologies. The Nitrogen excretion rate has been determined by using the IPPC 2006 Guidelines equation 10.30, pg. 10.57. The animal population used is presented in Table 5.5. It should be noted that Cyprus has used Western Europe default values for N excretion and Eastern Europe default values for CH4 for manure management. The reason for the different approach is that manure management practices for cattle waste used in Cyprus are more appropriately categorised as Eastern European. However, for the calculation of the N2O emissions from manure management, the high milk production resulted in the factor being changed to that of Western Europe, based on the comment received by the UNFCCC review team in 2013. | 5.3.2.2.
3.D.1 Agricultural Soils: Direct N2O Emissions From Managed Soils (N2O) | T1 | D | 3D11:The data regarding the annual quantities of synthetic fertilisers consumed in the country have been collected from the Statistical Service.Ν2Ο emissions from the use of inorganic N fertilisers were estimated using Tier 1 methodology suggested by the IPCC Guidelines. Emission factor (EF1 (kgN2O-N/kg N)) is assumed 0.01, as proposed by the IPCC 2006 guidelines (Table 11.1, pg.11.11, volume 4, 2006 IPCC guidelines).3D12:Emissions from other organic fertilisers appied to soils included from 2018 submission.3D13:NE3D14:Ν2Ο emissions from crop residues were estimated using Tier 1 methodology suggested by the IPCC Guidelines. Emission factor (EF1 (kgN2O-N/kg N)) is assumed 0.01, as proposed by the IPCC 2006 guidelines (Table 11.1, pg.11.11, volume 4, 2006 IPCC guidelines).3D15:NE3D16:NO | 5.5.
3.D.2 Agricultural Soils: Farming (N2O) | T1 | D | 3D21:Emissions from atmospheric deposition were estimated using data for synthetic fertiliser N applied to soils and also animal manure applied to soils. Default value for FracGASF is used.3D22:Emissions from leaching run-off were estimated using data for synthetic fertiliser N applied to soils.Default value for FracLEACH is used.
3.G.1 Limestone CaCO3: Farming (CO2) | NA |  | NO
4.A.1 Forest Land: Land Use (CO2) |  |  | Relevant information on the Forest Inventories are not available in the NIR 2015. The activity data for Forest land category was taken from the CORINE Land Area Maps of 2000, 2006 and 2012. Also correlations were drawn from the CORINE Land Change Maps of 2000-2006 and 2006-2012. It was assumed that the land changed linearly between 2000 and 2006 and this was extrapolated back to 1990. Similarly, it was assumed that land changed linearly between 2006 and 2012 and this was extrapolated to 2013. Cyprus has applied Tier 1 method (to estimate carbon stock changes associated with living biomass on FL remaining FL category for the whole time series. Emissions from wildfires are also included in this category. The methodology for another C stock changes and categories is not available in the actual version of NIR. | 6.2
4.A.2 Forest Land: Land Use (CO2) |  |  | Emissions/removals for Land converted to FL are included in the category FL remaining FL. The methodology is not available in the actual version of NIR. | 6.2
4.B.1 Cropland: Land Use (CO2) |  |  | This category has not been estimated. The methodology is not available in the actual version of NIR. | 6.3
4.B.2 Cropland: Land Use (CO2) |  |  | This category has not been estimated. The methodology is not available in the actual version of NIR. | 6.3
4.C.1 Grassland: Land Use (CO2) |  |  | This category has not been estimated. The methodology is not available in the actual version of NIR. | 6.4
4.C.2 Grassland: Land Use (CO2) |  |  | This category has not been estimated. The methodology is not available in the actual version of NIR. | 6.4
4.D Wetlands: Emissions and removals from drainage and rewetting and other management of organic and mineral soils (CH4)
4.D.1 Wetlands: Land Use (CO2) |  |  | Cyprus did not report the activity data for this category. | 6.5
4.D.2 Wetlands: Land Use (CO2)
4.E.2 Settlements: Land Use (CO2) |  |  | This category has not been estimated. The methodology is not available in the actual version of NIR. | 6.6
4.G Harvested Wood Products: Wood product (CO2) |  |  | The annual change in HWP carbon stocks in Cyprus are judged to be significan; however, due to a limited availability of the country-specific data and following the guidance contained in decision tree presented in Figure 6.12.1 (page 12.10 of the 2006 IPCC Guidelines for National Greenhouse Gas Inventories), a Tier 1 approach was selected to calculate an estimate of HWP Contribution. | 6.8.4.
5.A.1 Managed Waste Disposal Sites: Waste (CH4) | T2 | D | MCF:Data is available on the depth of the unmanaged disposal sites. According to the consultations with the Ministry of Interior, and according to the 2006 IPCC Guidelines, all SWDS not meeting the criteria of managed SWDS and which have depth smaller than 5m classified as unmanaged disposal sites, and therefore be assumed shallow. The value for the methane correction factor for shallow unmanaged disposal sites is assumed to be 0.4, and is according to the default IPCC2006 guidelines. Moreover, all SWDS not meeting the criteria of managed SWDS and which have depth greater than or equal to 5m classified as unmanaged disposal sites, and assumed deep. The value for the methane conversion factor for deep unmanaged disposal sites is assumed to be 0.8, and is according to the default IPCC2006 guidelines.Composition:Data on the composition of waste to disposal sites is available for the period 1996 to 2016. For the period 1990-1995 it is assumed that the composition is the same as 1996. The breakdown on the organic matter to food waste and non-food/garden waste has been provided from the statistical service and is assumed constant for all the years: 86% of organic matter is food waste and the remaining 14% is non-food/garden waste. Waste composition includes: Paper, textiles, wood, food waste, garden and plastics(other inert).k-value:Default methane generation rates for dry temperature constant are used in Cyprus.DOC:IPCC default values have been used.CH4 recovery:-industrial waste:No information on industrial waste landfilled available.waste disposed:Data on total MSW production and annual per capita production are available for the period 1996-2016 from the National Statistical Service. - 1990-1995 was linearly extrapolated from the trend observable in years 1996-2009. - The methodology used to determine the historical waste per capita data was applied as follows: (a) The 1960-2014 GDP data9was extrapolated backwards, to expand the range to the year 1950. (b) Waste activity data from 1996-2009 was fitted exponentially to the respective GDP value of each year to provide for a correlation between waste per capita and GDP. (c) Hence, a hind cast of the annual waste activity was calculated going back to 1950 using the derived relation of waste per capita to GDP. | 7.2
5.A.2 Unmanaged Waste Disposal Sites: Waste (CH4) | T2 | D | Data is available on the depth of the unmanaged disposal sites. According to the consultations with the Ministry of Interior, and according to the 2006 IPCC Guidelines, all SWDS not meeting the criteria of managed SWDS and which have depth smaller than 5m classified as unmanaged disposal sites, and therefore be assumed shallow. The value for the methane correction factor for shallow unmanaged disposal sites is assumed to be 0.4, and is according to the default IPCC2006 guidelines. Moreover, all SWDS not meeting the criteria of managed SWDS and which have depth greater than or equal to 5m classified as unmanaged disposal sites, and assumed deep. The value for the methane conversion factor for deep unmanaged disposal sites is assumed to be 0.8, and is according to the default IPCC2006 guidelines. | 7.2
5.B.1 Waste Composting: Waste (CH4) | T1 | D | The CH4 and N2O emissions of the biological treatment have been estimated using the default method. | 7.3
5.D.1 Wastewater Treatment and Discharge: Domestic Wastewater (CH4) | T1 | D | In Cyprus during 2014 approximately 89% of the population was served by a sewer and aerobic treatment systems, the majority of which apply tertiary or advance treatment, since most of the treated water is reused in agriculture. The wastewater produced by the remaining population is collected in septic tanks where anaerobic conditions are dominant. 10% of this wastewater is collected by authorised wastewater collectors and transported to aerobic wastewater treatment plants. MCF:All the sewage treatment plants in Cyprus are using aerobic treatment. The wastewater Information on the percentage of national population connected to wastewater collection and treatment systems is available for 1992-2005, 2007 and 2009. For the years 1990 and 1991, it has been assumed that value is the same as 1992, since not many changes have taken place regarding wastewater treatment during 1990 and 1992. The percentage of national population connected to wastewater collection and treatment systems for the years 2006, 2008 and 2010-2012, were estimated using the linear trend that is created between 2001 and 2009. The amount of waste treated anaerobically is the remaining when the amount of waste treated aerobically is subtracted from 100%.Sludge and recovery:The IPCC Guidelines propose a separate calculation for wastewater and for sludge removed from the wastewater. The distinction however is inappropriate for Cyprus, because sludge is not collected separately. Nevertheless, the total organic product of sludge is 0 for all years, since according to the revised IPCC1996 guidelines (workbook, pg. 6.21) the fraction of degradable organic component remove in sludge is 0. | 7.5
5.D.1 Wastewater Treatment and Discharge: Domestic Wastewater (N2O) | T1 | D | The total nitrogen in the effluent is estimated using equation 6.8 (pg. 6.25, vol. 5, 2006 IPCC guidelines) where human population is are presented in Table 7.5 and annual per capita protein consumption as presented in Table 7.25. Data is not available after 2007 and therefore considered constant for the remaining years, due to an unclear trend. Default fraction of nitrogen in protein (FNPR) of 0.16, kg N/kg protein, default factor for non-consumed protein added to the wastewater for developed countries (FNON-CON) of 1.4, default factor for industrial and commercial co-discharged protein into the sewer system (FIND-COM) of 1.25 and default nitrogen removed with sludge (NSLUDGE) of 0. After the collection of the information presented above regarding wastewater treatment, it appeared that emissions from advanced centralised wastewater treatment plants should also be estimated and subtracted from the overall emissions. Thus, the emissions have been estimated using the overall emission factor to estimate N2O emissions from such plants of 3.2 g N2O/person/year, recommended in the 2006 IPCC Guidelines (Box 6.1, pg. 6.26, vol. 5). | 7.5
5.D.2 Wastewater Treatment and Discharge: Industrial Wastewater (CH4) | T1 | D | According to the IPCC guidelines, to estimate total emissions from wastewater the selected emissions factors are multiplied by the associated organic wastewater production and summed. The amount of CH4 recovered and thus not emitted into the atmosphere for each handling method should be subtracted: no methane recovery takes place in Cyprus, therefore recovery is assumed to be 0. The sum of the emissions for each handling method provides the total CH4 emissions from industrial wastewater. | 7.5.2

## CZE
List of Union key categories | Methods used in the Member State’s latest inventory | Emission factors used in the Member State’s latest inventory | Member State’s summary methodological descriptions in the latest inventory | reference (section number) to the description in the final NIR
1.A.1.a Public Electricity and Heat Production: Gaseous Fuels (CO2) | T1, T2 | D, CS | The data for the whole time series was constructed on the basis of data from the CzSO Questionnaire (CzSO, 2021), where the data on fuel consumption are provided in various ways. Data are available for Solid and Liquid Fuels in mass units (kt p.a.), where the net caloric values of these fuels are also tabulated. The consumption of gaseous fuels derived from fossil fuels is given in TJ p.a. Natural Gas is given in thousand m3 and the consumption in TJ is also tabulated; however, in this case it is calculated using the gross caloric value. The Energy balance in mass units (kt p.a.) for last reported year (2020) is given in Annex 4, Tables A4-1 – A4-7. Since 2012 submission net calorific values for Liquid Fuels for the whole time series are available. These are now assumed to be correct (agreed by CzSO) and therefore used for conversion of activity data from natural units to energy units. Except of the official NCV provided by CzSO country specific NCVs are used, for Refinery Gas and LPG. | 3.2.4
1.A.1.a Public Electricity and Heat Production: Liquid Fuels (CO2) | T1 | D, CS
1.A.1.a Public Electricity and Heat Production: Other Fuels (CO2) | T1 | D
1.A.1.a Public Electricity and Heat Production: Peat (CO2) | NA | NA
1.A.1.a Public Electricity and Heat Production: Solid Fuels (CO2) | T2 | D, CS
1.A.1.b Petroleum Refining: Gaseous Fuels (CO2) | T2 | CS
1.A.1.b Petroleum Refining: Liquid Fuels (CO2) | T1 | CS,D
1.A.1.c Manufacture of Solid Fuels and Other Energy Industries: Gaseous Fuels (CO2) | T2 | CS
1.A.1.c Manufacture of Solid Fuels and Other Energy Industries: Solid Fuels (CO2) | T2 | CS
1.A.2.a Iron and Steel: Gaseous Fuels (CO2) | T2 | CS
1.A.2.a Iron and Steel: Liquid Fuels (CO2) | NA | NA
1.A.2.a Iron and Steel: Solid Fuels (CO2) | T2 | CS,D
1.A.2.b Non-Ferrous Metals: Gaseous Fuels (CO2) | T2 | CS
1.A.2.b Non-Ferrous Metals: Solid Fuels (CO2) | T2 | CS,D
1.A.2.c Chemicals: Gaseous Fuels (CO2) | T2 | CS
1.A.2.c Chemicals: Liquid Fuels (CO2) | T1 | D
1.A.2.c Chemicals: Solid Fuels (CO2) | T2 | CS,D
1.A.2.d Pulp, Paper and Print: Gaseous Fuels (CO2) | T2 | CS
1.A.2.d Pulp, Paper and Print: Liquid Fuels (CO2) | T1 | CS,D
1.A.2.d Pulp, Paper and Print: Solid Fuels (CO2) | T2 | CS,D
1.A.2.e Food Processing, Beverages and Tobacco: Gaseous Fuels (CO2) | T2 | CS
1.A.2.e Food Processing, Beverages and Tobacco: Liquid Fuels (CO2) | T1 | CS,D
1.A.2.e Food Processing, Beverages and Tobacco: Solid Fuels (CO2) | T2 | CS,D
1.A.2.f Non-metallic minerals: Gaseous Fuels (CO2) | T2 | CS
1.A.2.f Non-metallic minerals: Liquid Fuels (CO2) | T1 | CS,D
1.A.2.f Non-metallic minerals: Other Fuels (CO2) | T2 | CS
1.A.2.f Non-metallic minerals: Solid Fuels (CO2) | T2 | CS,D
1.A.2.g Other Manufacturing Industries and Constructions: Gaseous Fuels (CO2) | T2 | CS
1.A.2.g Other Manufacturing Industries and Constructions: Liquid Fuels (CO2) | T1 | CS,D
1.A.2.g Other Manufacturing Industries and Constructions: Solid Fuels (CO2) | T2 | CS,D
1.A.2.g Other Manufacturing Industries and Constructions: Other Fuels (CO2)
1.A.3.a Domestic Aviation: Jet Kerosene (CO2) | T2 | M | For IFR flights, bottom-up data from EUROCONTROL were used in time series 2005–2021. Time series 1990–2004 was estimated by extrapolation of EUROCONTROL fuel consumption with the help of fuel consumption from Czech OIL questionnaire provided by CZSO. Emissions were calculated based on EUROCONTROL implied emission factors. LTO/Cruise ratios were calculated from EUROCONTROL too. For VFR flights, ratio between LTO a CRUISE was obtained from ÚCL as their expert judgement because there is no database for VFR flights characteristics in CZ. The LTO/CRUISE ratio and EFs according to 2006 IPCC Guidelines were applied on fuel consumption obtained from CZSO Czech OIL questionnaire. Fuel consumption and ratio between LTO and Cruise for helicopters was also obtained from CZSO. EFs according to 2006 IPCC guidelines were applied on fuel consumption. Fuel consumption for aviation was fuel balanced on national fuel consumption from Czech OIL questionnaire for jet kerosene and aviation gasoline so that comparability of statistics is ensured.
1.A.3.b Road Transportation: Diesel Oil (CO2) | T2 | M | Methodology for the calculation of emissions from road transport was improved in 2018 when COPERT programme was introduced. In the same year, national ratios of H:C and O:C were calculated based on the laboratory analysis (Černý, 2018). These changes improved calculation method to Tier 2 for CO2 and to Tier 3 for CH4 and N2O. The basis for emission calculations in COPERT 5.5.1 are number of vehicles, average annual mileage, and average total mileage for all COPERT categories. Other important variables are CS meteorological information, EU average information about driver behaviour, technical parameters of vehicles, fuel quality and composition of fuel, calorific value of fuels (from CZSO), H:C and O:C ratios, share of fossil fraction in biodiesel, ETBE content in biogasoline. Data 2018-2021 are preliminary as the activity data are recalculated due to the methodology four years retrospectively every year.
1.A.3.b Road Transportation: Diesel Oil (N2O) | T3 | M
1.A.3.b Road Transportation: Gaseous Fuels (CO2) | T2 | M
1.A.3.b Road Transportation: Gasoline (CH4) | T3 | M
1.A.3.b Road Transportation: Gasoline (CO2) | T2 | M
1.A.3.b Road Transportation: Liquefied Petroleum Gases (LPG) (CO2) | T2 | M
1.A.3.b Road Transportation: Other Fuels (CO2)
1.A.3.c Railways: Liquid Fuels (CO2) | T2 | CS | New methodology for railway emissions calculation was introduced in 2022. The new calculation model is based on a significantly more detailed database and increases detail and accuracy of calculation from Tier 1 to Tier 2 level as per 2019 Emission Inventory Guidebook (EIG). In the model, fuel consumption ratios were defined according to the different diesel locomotive types. In compliance with 2019 EIG, the relevant emission factors for diesel oil were applied to the fuel consumption calculated. Emissions were recalculated in the whole time series 1990-2021.
1.A.3.d Domestic Navigation: Gas/Diesel Oil (CO2) | T1 | D | Fuel consumption by national navigation is very low. CZSO only provides data on diesel oil consumption by the recreational fleet which represents most of the fuel consumption by the national navigation in the Czech Republic. The Czech Republic doesn’t have a merchant fleet. Emission factors for CO2, CH4 and N2O are Tier 1, and they are based on the calorific value of the fuel (updated every year according to EEA Czech Oil questionnaire) and EF (kg/TJ) as per 2006 IPCC Guidelines.
1.A.3.d Domestic Navigation: Residual Fuel Oil (CO2) | NA | NA
1.A.4.a Commercial/Institutional: Gaseous Fuels (CO2) | T2 | CS | During processing data for the subsector 1.A.4.a among the used fuels are also included fuels, which are in the questionnaires of CzSO, listed in section "Transport sector". The amount of these fossil fuels is given in Tab. 3-44 in TJ. According to the communication to CzSO, this is a fuel for heating the buildings of the state-owned company Czech Railways and that is why its combustion was situated in the subsector 1.A.4.a. This is the consumption of bituminous coal and lignite worth 1-2 kt per year. The amount of these fuels in the total balance of 1.A.4.a virtually has no effect. | 3.2.17.2
1.A.4.a Commercial/Institutional: Liquid Fuels (CO2) | T1 | CS,D
1.A.4.a Commercial/Institutional: Other Fuels (CO2) | NA | NA
1.A.4.a Commercial/Institutional: Solid Fuels (CO2) | T2 | CS,D
1.A.4.b Residential: Biomass (CH4) | T1 | D | No specific methodological approaches were applied - general approaches are given in section 3.2.4. | 3.2.18.2
1.A.4.b Residential: Gaseous Fuels (CO2) | T2 | CS
1.A.4.b Residential: Liquid Fuels (CO2) | T1 | CS,D
1.A.4.b Residential: Solid Fuels (CH4) | T1 | D
1.A.4.b Residential: Solid Fuels (CO2) | T2 | CS,D
1.A.4.c Agriculture/Forestry/Fishing: Gaseous Fuels (CO2) | T2 | CS | The basic requirement for processing fuel consumption from mobile sources is their division between subsectors 1.A.3 Transport, 1.A.4.c.ii Off-road vehicles and other machinery and 1.A.5 Other. This distribution is done in coordination with CDV. The aim is that no fuel is included in the balance twice, nor that any fuel is omitted. Therefore, the following distribution is performed: Motor fuels, which are consumed in the subsector 1.A.4.c.ii are used only for off-road vehicles and other mechanisms. Motor fuels, which are consumed in the subsector 1.A.5 are allocated to 1.A.3. This is the fuel consumption of the army (transport on and off road, kerosene jet fuel consumption for air transport), and consumption in the fields of construction, extraction of fuels and minerals, industry (only areal transport). Furthermore, the consumption of motor fuels for mobile sources in the public sector (ambulance, fire brigade, etc.), both on and off roads as well as the consumption of aviation fuel are included her | 3.2.19.1
1.A.4.c Agriculture/Forestry/Fishing: Liquid Fuels (CO2) | T1 | CS,D
1.A.4.c Agriculture/Forestry/Fishing: Solid Fuels (CO2) | T2 | CS,D
1.A.5.a Other Other Sectors: Solid Fuels (CO2) | - | -
1.A.5.b Other Other Sectors: Liquid Fuels (CO2) | T1 | D | The basic requirement for processing fuel consumption by mobile sources is their division between subsectors 1.A.3 Transport and 1.A.4.c.ii and 1.A.5. This distribution is carried out in coordination with CDV. The aim is to ensure that no fuel is included in the balance twice and that no fuel is omitted. Therefore, the following distribution was performed: Motor fuels which are consumed in subsector 1.A.4.c.ii are used only for off-road vehicles and other mechanisms in the agricultural sector, forestry and fisheries. Subsector 1.A.5.b.i reports fuels from aviation, which have been reallocated from consumption in 1.A.3 since 1998. This corresponds to the consumption of kerosene jet fuel by the army and aviation in state organizations (aerial rescue equipment). Subsector 1.A.5.b.iii reports motor fuels for ground transport systems, which have been reallocated from consumption in 1.A.3 since 1990. This corresponds to the consumption of motor fuels for mobile sources by the army and the public sector (ambulance, fire brigade, etc.), both on and off road. | 3.2.20.1
1.B.1.a Coal Mining and Handling: Operation (CH4) | T1,T2 | CS,D | Underground Mining Activities (1.B.1.a.1.i): Country specific emission factors were determined for calculation of fugitive methane emissions in underground mines in the second half of the 1990’s: the ratio between mining and the volume of methane emissions is given in Tab. 3-66, see (Takla and Nováček, 1997). Only the values for 1990, 1995 and 1996 were used from this table to determine the emission factors.The average value of the emission factor of 18.3 m3/t was recalculated to 12.261 kg/t using a density of methane of 0.67 m3/kg. This emission factor is used for coal mined in the Ostrava-Karviná coalmining area for years 1990 - 1999. The emission factor set by estimation at 50% of this value was used for the remaining Hard Coal from underground mines in other areas. This is valid for coal with minimum coal gas capacity (coal from the Kladno area to 2002 and coal from the Žacléř area from 1998). For the period after 2000 were determined new, revised emission factors CH4/t mined coal. The management of OKD, a.s. (Ostrava-Karviná mines, joint share company) was contacted since this company monitors in very detail the issues about methane production. In response to a request from the reporting team, the company provided a document in which the total amount of gas released by OKD mines was determined, together with the amount of methane withdrawn by degassing, the amounts of methane used for industrial purposes, venting of methane from degassing and the total amount of methane released into the atmosphere. A summary of the information provided is given in Tab. 3-67. This data was used to calculate the emission factors and to determine the average emission factor, which is used for the period after 2000-2008. The emission factors given in Tab. 3-68 are used for 2000 – 2008. After 2008, the emission factor calculated as the average value from the values for 2000-2008, i.e. 8.12 t/kt, is used. Research with aim to develop this emission factor was performed in 2011. For years 2000 – 2008 were used emission factors given in Tab. 3-68 for calculation of emission factors from OKD mines. For years onwards 2008 is used average emission factors from the period 2000-2008; 8.12 t/kt of mined hard coal, for period before 1999 the value is same as in previous submission 12.3 t/kt of mined coal (Takla and Nováček, 1997). This emission factor can be considered as emissions factor on the level Tier II – it is country-specific emission factor, which is applicable for Ostrava-Karviná area.For other mines in the Czech Republic where hard coal was also mined, the value of 6.7 t/kt was used –the same as in previous submissions. However it is necessary to remind that underground mining in the mines of other areas than OKD is really minor and at the end of the first decade of 21st century was completely stopped. Country specific emission factors were determined for calculation of fugitive carbon dioxide emissions. An extra study was performed to determine the CO2 emission factor for underground hard coal mining. Monthly data on the concentrations and amounts of CO2 were processed for all the exhaust air shafts in the OKD area for 2009, 2010 and for part of 2011. These data yielded an average value of the emission factor, which is related to the volume of mining. The emission factor is equal to 22.75 t CO2/kt of mined coal and this emission factor is country specific – Tier II level. This value is valid for the OKD area. The author of the study recommended that the determined emission factor for 1990 – 2009 be used. He determined an emission factor 22.68 t CO2/kt of mined coal for 2010 and it was recommended that this value also be used for the subsequent years. These emission factors were used to extend the data for CO2 emissions for underground hard coal mining; the values are given in the Tab. 3-69. Post-Mining Activities (CRF 1.B.1.a.1.ii): Methane emissions in the subcategory of Post-Mining Activities are calculated using a uniform emission factor based on the default value of 1.68 kg CH4/t coal; the activity data are employed at the same level as in subcategory 1.B.1.a.1.i Mining Activities. Tab. 3-70 contains of fugitive methane emissions from post-mining operations with Hard Coal from Underground mines. Abandoned underground mines (CRF 1.B.1.a.1.ii): Calculation of methane emissions from abandoned mines has been carried out in accordance with the methodology IPCC 2006 Gl. at the level Tier 1. For the purposes of this calculation, the number of closed mines in the Ostrava-Karvina coalfield was determined in prescribed intervals (intervals years 1901-1925, 1926-1950, 1951-1975, 1976 - 2000 2001 to the present). Given that in the Ostrava-Karvina coalfield occur only mines with high amount of the gas, were used values for the percentage of coal mines that are gassy from the column High (IPCC, 2006, Tab 4.1.5: TIER 1 – ABANDONED UNDERGROUND MINES, DEFAULT VALUES - PERCENTAGE OF COAL MINES THAT ARE GASSY, page 4.24.), the following: 1901 – 1925: 0% 1926 – 1950: 50% 1951 – 1975: 75% 1976 – 2014: 100% Emission factors from Table 4.1.6, p. 4.25 were used for calculating the emissions (TABLE 4.1.6: TIER 1 - Abandoned UNDERGROUND MINES - EMISSION FACTOR, MILLION M3 methane/MINE). Since 2005, total emissions of methane from abandoned mines have gradually decreased in the context of increased degassing of abandoned mines by the Green Gas company (electricity generation at cogeneration units, stationed for on-site extraction of methane). The overall data and the calculation procedure are shown in Tab. 3-71. Post-Mining Activities (1.B.1.a.2.ii): Data from the source part of the questionnaire completed in the CzSO Questionnaire (CzSO, 2017), was employed to determine activity data on extraction of Brown Coal and Lignite. The mining yearbooks and other data sources continue to be used only for control purposes. During surface mining, escaping methane is not related to specific flow of air and thus it is far more difficult to monitor the amount of methane escaping into the air. Consequently, default IPCC emission factors are employed to calculate methane emissions from surface mining and from post-mining treatment (IPCC 2006). | 3.3.1.2
1.B.2.a Oil: Operation (CH4) | T1,T2 | CS,D | Exploration (1.B.2.a.iii.1): Exploration is not systematically performed in the Czech Republic. For this reason, there are no known procedures for the determination of emissions in this subsector. Activity data: number of mined boreholes – notation key NO, default emission factors have not been published for CO2 and CH4 – notation key NO. N2O emissions: notation key NA: N2O emissions are practically not formed in exploratory work. Production and Upgrading (1.B.2.a.iii.2): Activity data for determining CH4 and CO2 emissions are taken from the CzSO – IEA questionnaires and controlled using data from the Mining Yearbook. CH4 emissions are determined as the product of annual Crude Oil mining and the emission factor. The emission factor has a value of 4.746 kg/PJ and was determined on the basis of published data in (Zanat et al.,1997). The emission factor was determined as the sum of the individual emission factors from pumping of raw Crude Oil and from storage of raw Crude Oil. These data were obtained by direct measurement. The resultant emission factor was increased by an estimate of fugitive emissions at mining boreholes (probes). CO2 emissions are estimated based on the default emission factor (IPCC, 2006, Table 4.2.4, Tier 1 Emission factors for fugitive emissions from Oil and Gas operation in developed countries, page 4.52). EF CO2: 2.8E-04 Gg per 103 m3 total oil production = 7 576 kg/PJ . For the estimation of N2O emissions, no emission factor was available. Transport (1.B.2.a.iii.3): In this case, the activity data correspond to the total amount of petroleum transported through the territory of the Czech Republic by the pipeline system in the individual years. This amount corresponds to the Total Crude Oil input to refineries. The default emission factors from 2006 IPCC Guidelines for National Greenhouse Gas Inventories, Table 4.2.4, Tier 1 Emission factors for fugitive emissions from Oil and Gas operation in developed countries, page 4.52 are employed to calculate the CH4 and CO2 emissions. EF CH4: 5.4E-06 Gg per 103 m3 oil transported by pipeline = 146 kg/PJ EF CO2: 4.9E-07 Gg per 103 m3 oil transported by pipeline = 13 kg/PJ These emission factors were used to calculate fugitive emissions for the years since 1990. For the estimation of N2O emissions, no emission factor was available. Refining (1.B.2.a.iii.4): Methane emissions from refining are calculated using IPCC Tier 1 methodology (Table 4.2.4 in IPCC 2006). Emissions are calculated by multiplying the amount of Crude Oil input to refinery by the emission factor. The emission factor value used was 585 kg/PJ. This emission factor is based on the data from 2006 IPCC Guidelines for National Greenhouse Gas Inventories, Table 4.2.4, Tier 1 Emission factors for fugitive emissions from Oil and Gas operation in developed countries, page 4.52 EF CH4: 2.6x10-6 to 41.0x10-6 Gg per 103 m3 oil refined = 585 kg/PJ (average) The IPCC method does not give any EF for CO2 or N2O. Consequently, the notation key NA is used in CRF. Distribution of Oil Products (1.B.2.a.iii.5): The available IPCC methodology does not provide any EF for CO2, CH4 or N2O – notation key – NA. The products which originate during oil processing cannot contain CO2 or CH4. There isn’t known process by which could arise fugitive CO2 or CH4 emissions during the distribution of oil products. Other (1.B.2.a.iii.6): Activity data: notation key: NO; CH4, CO2 and N2O emissions – notation key NO. | 3.3.2.2
1.B.2.a Oil: Operation (CO2) | T1 | D
1.B.2.b Natural Gas: Operation (CH4) | T1,T2 | CS | Exploration (1.B.2.b.iii.1): Exploration is not performed in the Czech Republic and thus the notation key NO is used in the CRF Report for the emissions and activity data. Distribution (1.B.2.b.iii.5): Fugitive methane emissions are calculated in these subcategories using an internal calculation model based on the methodology proposed in 1997 in IGU (Alfeld, 1998). Calculations of emissions are supplemented by data from the national Integrated Pollution Register (IPR) and investigations at individual distribution companies on registered units of Natural Gas. Emissions calculated in this model are then transformed to the structure of the sectors and subsectorsaccording to the IPCC methodology.
1.B.2.c Venting and Flaring: Operation (CO2) | T1 | D | Venting and Flaring (CRF 1.B.2.c): The estimations of CO2, CH4 and N2O emissions from venting and flaring in the course of oil production were obtained by using the default EFs provided by the 2006 IPCC Guidelines for National Greenhouse Gas Inventories (see table 4.2.4, pages 4.48 – 4.54). In this case the following EFs were taken: Venting (Default Weighted Total) CH4: 8.7E-03 Gg per 103 m3 total oil production, CO2: 1.8E-03 Gg per 103 m3 total oil production, N2O: NA Flaring (Default Weighted Total) CH4: 2.1E-05 Gg per 103 m3 total oil production, CO2: 3.4E-02 Gg per 103 m3 total oil production, N2O: 5.4E-07 Gg per 103 m3 total oil production Owing to the fact that activity data are required in kg/PJ, the value was converted to kg/PJ by using the typical value of density for crude oil of 880 kg/t and value NCV was taken from CzSO questionnaires IAE as a simple average for domestic oil (42 MJ/kg): Venting CH4: 235 390 kg/PJ, CO2: 48 701 kg/PJ Flaring CH4: 568.2 kg/PJ, CO2: 919 913 kg/PJ, N2O: 14.61 kg/PJ
2.A.1 Cement Production: no classification (CO2) | T3 | PS | CO2 emissions from 2.A.1 Cement Production are calculated according to the Tier 3 methodology described in IPCC 2006 Gl. Four cement plants operate in the Czech Republic. Information submitted directly by the cement kiln operators is available for years 1990, 1996, 1998 - 2002 and 2005 - 2017. For these years, the emission factor value was derived from CCA (Czech Cement Association) data (activity data about production of clinker) and individual installation data about emissions. For years 1991-1995, 1999-2001 EFs were interpolated. Since 2010, CO2 emissions are based on data submitted by the cement kiln operators in the EU ETS system. EU ETS system covers all cement kiln operators in the Czech Republic. All operating cement plants in the Czech Republic are equipped with dust control technology and the dust is then recycled to the kiln. Use of dolomite or amount of magnesium carbonate in the raw material, as well as fissile carbon (C) content is known, all above mentioned variables are used for emissions estimates in the EU ETS system. | 4.2.1.2
2.A.2 Lime Production: no classification (CO2) | T3 | PS | Five lime producers operate in the Czech Republic. CO2 emissions from 2.A.2 Lime Production are calculated according to the Tier 3 methodology described in IPCC 2006 Gl. since 2010. CO2 emissions are based on data submitted by the lime producers in the EU ETS system. The ETS data are available for time period 2010 - 2017 for each process. This data are at the Tier 3 level. Data in EU ETS take into account the actual carbonates present, impurities in the raw material and LKD (LKD is included in the data and thus emission estimates also include LKD). EU ETS data are also available for time period 2005-2009, but only in the form of total emissions for each plant (including emissions which are reported in the Energy sector) and this is not sufficient for their use for this reporting. For the time period 1990-2009, in which EU ETS was not implemented in the Czech Republic, data were kept from CLA (Czech Lime Association) and emissions were calculated by using the Tier 1 method. The national EF, used for time period 1990-2009, reflects the production of lime and quick lime (0.7884 t CO2/t lime) (Vácha, 2004). Furthermore, it takes into account the average purity (93%) (Vácha, 2004) of the lime produced in the Czech Republic, thus applied emission factor is 0.733 t CO2/t lime. | 4.2.2.2
2.A.4 Other Process Uses of Carbonates: no classification (CO2) | T1,T3 | D,PS | 2.A.4.a Ceramics CO2 emissions from 2.A.4.a Ceramics have been calculated according to the Tier 3 methodology described in the IPCC 2006 Gl. (IPCC 2006) since 2010. The activity data and emissions are taken directly from EU ETS forms for 2010-2020. Emissions for 1990- 2009 were calculated according to the Tier 1 methodology with the country specific emission factor, which was derived as the average emission factor calculated from EU ETS data for 2010 - 2013. The activity data for production were obtained from CzSO. The calculation is based on the total production of ceramic products (fine ceramics, tiles, roofing tiles, and bricks) and the emission factor value. 2.A.4.b. Other Uses of Soda Ash In category 2.A.4.b Other Uses of Soda Ash is considered, that for each mole of soda ash used, one mole of CO2 is emitted, so that the mass of CO2 emitted from the use of soda ash can be estimated from a consideration of the consumption data and the stoichiometry of the chemical process. The data, considering the amount and purity of the soda ash used, were obtained directly from the installation operator. The activity data for soda ash use and IEF have been reported as C since 2013 because only one manufacturer uses soda ash and thus these data are confidential. 2.A.4.d Other CO2 emissions from the 2.A.4.d Other category include emissions from mineral wool production, flue-gas desulphurisation, denitrification by using urea and removals from CaCO3 production. Emissions from mineral wool production are estimated according to Tier 1 methodology, using default EF. Activity data about mineral wool production are obtained by CzSO. Activity data are available for time period 2000 - 2002 and 2007 - 2020. CO2 emissions for time period 2003 - 2006 were interpolated. Data before 2000 are not available but, according a representative of the mineral wool industry, a small amount of production took place before 2000. The total amount of CO2 emissions before 2000 would be lower than the total amount of emissions in 2000. The total amount of emissions in 2000 is under the threshold of significance and thus emissions before 2000 are reported as NE. Emissions from flue-gas desulphurization are obtained from EU ETS forms which correspond to Tier 3 methodology with CS EF. CO2 emissions from sulphur removal were calculated from coal consumption for electricity production, the sulphur content and the effectiveness of sulphur removal units between 1996, when the first sulphur removal units came into operation, and 2005. In 2005, these data were verified by comparison with data from the individual operators, which were collected for EU ETS preparation and cover the years 1999 - 2005. The EU ETS data forms have been used since 2006. The methodology used for estimation of the CO2 emissions must be in accordance with the national legislation (Zákon č. 383/2012 Sb. Zákon o podmínkách obchodování s povolenkami na emise skleníkových plynů /Act No. 383/2012 Coll. The Act on conditions for trading in greenhouse gas emission allowances) and the EU legislation (Commission Decision of 18 July 2007 establishing guidelines for the monitoring and reporting of greenhouse gas emissions pursuant to Directive 2003/87/EC of the European Parliament and of the Council). Denitrification by using urea appeared in EU ETS for the first time in year 2017 at the same time when this technology was introduced in the Czech Republic. Main purpose of denitrification by using urea is to reduce NOx emissions which are produced during combustion processes. As a reducing agent in the denitrification process is used aqueous urea solution (CO(NH2)2). Denitrification process can by described using the following equation: 𝐶𝑂(𝑁𝐻2)2 + 2𝑁𝑂 + 1 2 ⁄ 𝑂2 → 2𝑁2 + 𝐶𝑂2 + 2𝐻2𝑂 It is obvious that as a side effect of this process, CO2 emissions are emitted. In 2020, 23 facilities (power plants, heating plants and chemical plants) reported CO2 emissions from denitrification processes. Data (activity data, emission factors and CO2 emissions) are obtained directly from users of this process and thus methodology used for emission estimates is Tier 3. CO2 emissions from denitrification amounted to 4.74 kt in 2020; emissions are under the threshold of significance. The denitrification process is closely linked to heat and electricity production, and for clarity and consistency with EU ETS, it is reported in this category together with desulphurization. Previously, production of CaCO3 in one paper mill in the Czech Republic was included. During this process, CO2 reacts with hydrated lime, forming CaCO3. For each mole of CaCO3 produced, one mole of CO2 is absorbed, so the mass of CO2 removal can be estimated from the produced amount of CaCO3 and the stoichiometry of the chemical process. In reality, when lime and cement products are used in construction, the same reaction occurs, and these processes are not included in estimations. Therefore it was decided to remove the absorption of CO2 in CaCO3 production from the inventory. These three categories (mineral wool production, flue-gas desulphurization and denitrification) are reported collectively in CRF Reporter. Activity data for this category are reported as C (NK). It is not possible to add up activity data for mineral wool production, flue-gas desulphurization, denitrification and CaCO3 production because activity data describe completely different type of inputs | 4.2.4
2.B.1 Ammonia Production: no classification (CO2) | T2 | CS | Czechia uses a method which is different from the equations in the IPCC GL, but what is important for the determination of the Tier 2, the following data is available: production data, fuel type and process type. As there is only one plant in Czechia, this information constitutes plant-specific data. Emissions are calculated from the corresponding amount of ammonia produced, using the default emission factor provided in IPCC 2006 Gl. 3.273 kt CO2/kt NH3 (IPCC 2006). This emission factor was obtained from IPCC 2006 Gl. Volume 3, Chapter 3 page 3.15 table 3.1, corresponding to the total fuel requirement, which is 44.65 GJ (NCV)/tonne NH3 (IPCC 2006). Total CO2 emissions from ammonia production where lowered by CO2 used in urea production. Since 2014, urea has not been produced in the Czech Republic and emissions are calculated without subtraction of CO2 consumed in urea production. | 4.3.1.2
2.B.10 Other chemical industry: no classification (CO2) | T1 | CS | Thanks to intensive consultation with experts at CzSO and the University of Chemistry and Technology in Prague (VSCHT), it is now possible to reliably specify emissions from non-energy use and thus reallocate activity data, which are reported under 1.A.2.c in accordance with IPCC 2006 Gl. (IPCC 2006). The production of nitric acid in installations with NSCR is obtained from EU ETS forms. Currently, two installation units with NSCR are operating in the Czech Republic. Emissions of CO2 are calculated by simple Tier 1 methodology, where the production data are multiplied by the emission factor. The emission factor is based on a series of studies (Markvart and Bernauer, 2004 – 2013) and (Bernauer and Markvart, 2014 - 2016). Reduction of oxygen, which is the main source of CO2 emissions in the NSCR process, can be described by the following reaction CH4 + 2O2 -> CO2 + H2O The emission factor 103 kg CO2/1 t HNO3 was derived for the reaction and was used for emission estimates. Emissions for hydrogen production by steam reforming in the petrochemical and chemical industry (excluding hydrogen used for NH3 production) are calculated using the following equation Emissions = (Net calorific value of NG*EF for NG)-emissions of NSCR The net calorific value of natural gas consumed for non-energy use in the chemical industry is obtained from the Energy Questionnaire - Natural Gas provided by AIE - Eurostat – UNECE. EF for natural gas is calculated on the basis of the NET4GAS Ltd. correlation (see Annex A5.1). | 4.3.10.2
2.B.2 Nitric Acid Production: no classification (N2O) | T3 | PS | In the Czech Republic, the process of Selective Catalytic Reduction (SCR) is mostly used, which slightly increases the amount of N2O, and also to a certain degree Non-Selective Catalytic Reduction (NSCR), which also removes N2O to a considerable degree. Three nitric acid producers operate in the Czech Republic but five units is used for nitric acid production. Data for emission estimates are obtained from EU ETS forms and thus methodology used for emission estimates is Tier 3 according to IPCC 2006 Gl. | 4.3.2.2
2.B.3 Adipic Acid Production: no classification (N2O) | NA | NA
2.B.8 Petrochemical and Carbon Black Production: no classification (CO2) | T1, T3 | D, PS | Category 2.B.8 includes carbon dioxide and methane emissions from the production of ethylene (2.B.8.b), ethylene dichloride (2.B.8.c), carbon black (2.B.8.f) and styrene (2.B.8.g). Default emission factors from the IPCC 2006 Gl. are employed to determine carbon dioxide and methane emissions from the production of carbon black, ethylene, ethylene dichloride and styrene. Data about ethylene production and PVC production are obtained from CzSO. Emissions related to carbon black production are derived from EU ETS. Data about production of styrene are reported in EU ETS form of the manufacturer. | 4.3.8.2
2.B.9 Fluorochemical Production: no classification (HFCs) | NA | NA
2.B.9 Fluorochemical Production: no classification (Unspecified mix of HFCs and PFCs) | NA | NA
2.C.1 Iron and Steel Production: no classification (CO2) | CS, T2 | D, PS | The CO2 emissions from iron and steel production were calculated using the national approach which can be considered as Tier 2. However, Tier 2 emission estimations based in IPCC 2006 Guidelines (IPCC 2006) include recommendations to also include emissions arising from combustion of Blast Furnace and Oxygen Steel Furnace Gas in other than metallurgical complexes (for instance in Energy category 1.A.1.a). However, it is expected in the Czech Republic that all Blast Furnace and Oxygen Steel Furnace Gases are combusted directly in the metallurgical complexes. This means that the national approach to emission estimations contains a few aspects from Tier 1, as some parts of the equation are available for the computation. An important aspect of the computation is the amount of carbon in the reducing agent (i.e. in metallurgical coke) and thus also the amount of carbon in scrap and in steel. Further, small amount of Bituminous Coal in 2014, 2015 and was also used as reducing agent in the blast furnace, as well as Coal Tar in years 2007 till 2013. Thus, the approach used is considered to be as close to Tier 2 based on IPCC 2006 Gl. (IPCC 2006) as possible. In the carbon balance the amount of carbon in coke, bituminous coal (in 2014 – 2016) and coal tar (in 2007-2013) used in blast furnaces. Further amount of carbon in sinter, pig iron and steel is part of the emission estimation. Coke Oven Gas is not in the official CzSO data reported in transformation processes, so it is used only for warming up, so the emissions are reported under 1.A.2.a. Blast Furnace Gas is used for warming the air for the blast furnace. 99% of produced pig iron is used immediately in the facility for steel production. Iron ore charge for blast furnaces is ensured from three quarters by sintering of sinter fines in our own Sinter Plant and the remaining portion of iron ore charge is formed by pellets, lump ores and also secondary materials. Blast furnace coke is supplied from the neighboring Coke Oven Plant, part of blast furnace coke and liquid fuel is purchased from external sources. Produced hot metal and sinter is used for internal consumption only. Steel is here homogenised, additionally alloyed to the exact chemical composition, heated to the appropriate casting temperature and desulphurized, and modification of inclusions is performed using filled profiles. After this out-of-furnace processing molten steel is sequentially cast on three continuous casters into billets, slabs or small slabs. Finishing lines represents two section-rolling mills and a wire-rod mill, which provide a wide assortment of profiles and wire rod. The calculation in IPCC 2006 Gl. (IPCC 2006) also includes CO2 emissions from limestone and dolomite used in iron and steel metallurgy. Since the 2015 submission, these emissions have been reported under 2.C.1. Data reported under EU ETS were used for these emissions, i.e. Tier 3. The computational approach as well as the parameters used were consulted in general with a representative of The Steel Federation, Inc. Related CO2 emissions from 2.C.1 are reported in Table1.A(d) under Coke Oven Coke (1990-2016), Other bituminous coal (2014-2016) and Coal Tar as well (2007-2013) as well.
2.C.3 Aluminium Production: no classification (PFCs) |  |  | NO - There is no iron and steel production
2.D.3 Other non energy products: no classification (CO2) | T1 | D | The IPCC Gl. (IPCC 2006) uses the CORINAIR methodology (EMEP/CORINAIR Guidelines, 1999) for processing NMVOC emissions in this category. This manual also gives the following conversions for the relevant activities, which can be used in conversion of data from the CORINAIR (i.e. SNAP) structure to the IPCC classification. Inventory of NMVOC is elaborated annually for the UNECE/CLRTAP inventory in NFR and is also adopted for the National GHG inventory. Solvent Use activity data are based on the following sources of information:  statistical information on producers and imports from the Czech Statistical Office,  REZZO data,  annual reports of the Association of Coatings Producers and Association of Industrial Distilleries,  information from the Customs Administration,  regular monitoring of economic activities and economic developments in the CR, knowledge and monitoring of important operations in the sphere of surface treatments, especially in the area of application of coatings, degreasing and cleaning,  regular monitoring of investment activities is performed in the CR for technical branches affecting the consumption of solvents and for overall developmental technical trends of all  monitoring of implementation of BAT in the individual technical branches,  technical analysis of consumption of solvents in households; NMVOC emissions from households are entirely fugitive and, according to qualified estimates, contribute approximately 16.5% to total NMVOC emissions. The activity data for Solvent Use were extracted from the official Energy balance. Form the whole amount of non-energy use of Other oil products were extracted the Oil needed for NH3 production. Sum of the rest of Other Oil and non-energy use of White spirit was considered as the best available data for Solvent Use. This approach was approved with relevant experts from CzSO. Road Paving With Asphalt The activity data from last submission were used. Emissions are used from UNECE/CLRTAP inventories. Urea used as catalyst Since no detailed data about urea used as catalyst is available, the default approach was used, i.e. the activity level is 1% to 3% of diesel consumption by the vehicle. For the Czech Republic conservative estimate of 2% was used. 2% of the amount of diesel used in road transport was used as activity data. This approach was used for the emission estimates for 1998 – 2020 time series. The time series begin in 1998 when this process start occurring in the Czech Republic. The information was discussed and verified with experts. Purity of AdBlue used in the vehicles is 32.5 % of urea in 67.5 % of deionized water which is reflected in the final amount of CO2 emissions (Audiowell 2020). The computational approach presented in Eq. 3.2.2 in IPCC 2006 Gl. (IPCC 2006) was applied to estimate CO2 emissions. This approach is clearly conservative approach, since it is taking into account total consumption of diesel. However, exact amount of vehicles using this technology is not known. The data are under investigation. Even using this conservative approach the emissions are under the threshold of significance. CO2 emissions in 2020 from this category were equal to 24.97 kt CO2. | 4.5.3.2
2.F.1 Refrigeration and Air conditioning: no classification (HFCs) | T2 | CS | Emissions from all subcategories under 2.F.1, except subcategory 2.F.1.e, are calculated by the Phoenix calculation model. Tier 2a methodology was used for emission estimates in all the subcategories under 2.F.1; the emission factors used for the estimation are in the default ranges proposed by IPCC 2006 (IPCC 2006). The calculation model can be divided to four main parts: input, divider, emission estimates and output. For input, it is important to update the data on the consumption of F-gases, emission factors and legislative changes. The divider separates the input activity data into sub-applications, where division into the sub-applications is based on expert judgement. The emission estimates are fully automatic and calculate the emissions of refrigerant due to the charging process of new equipment, emissions during lifetime and emissions at the end of lifetime. The output provides information about total emissions under the sub-applications and overall emission trends for category 2.F.1 (except 2.F.1.e). Emissions from subcategory 2.F.1.e are calculated separately from other subcategories under category 2.F.1. The main reason for this separation is the different approach to collecting activity data for the emission estimates. Data for estimating emissions from filling are obtained from the Automotive Industry Association. These data contain the production figures for the Czech automobile industry since 1995. Data for estimating emissions during the equipment lifetime are obtained from COPERT and data for estimating emissions at the end of life are obtained from Car Importers Association. Subcategory 2.F.1.e covers vehicle stock of passenger cars, light duty vehicles, heavy duty vehicles and buses. | 4.7
2.F.4 Aerosols: no classification (HFCs) | T1 | D | Emissions from this category are based on IPCC 2006 Gl., Equation 7.6; EF equals to 50% (default) (IPCC 2006). Information about MDIs supply between 1995 - 2020 is obtained from the State Institute for Drug Control. Amount of propellant is estimated separately for each product. The share of propellant in products varies between 88% and 99%. Data about consumption of HFC-134a in general-purpose aerosols were obtained from ISPOP, the F-gas register, Database of Cross-border movements of goods (for more details see chapter 4.7.1), and questionnaire survey provided by sectoral expert | 4.7.4.1
3.A.1 Enteric Fermentation: Cattle (CH4) | T2 | CS | For Submission 2023, the methodological update on enteric fermentation methane emissions was implemented, including changes in activity data entering to the calculations. The estimation of enteric fermentation was subjected to rigorous control and validation of activity data entering the estimation of gross energy (GE) intake (digestibility, weight gain, activity coefficient, etc.). The estimation of GE was subsequently compared to the estimation of dry matter intake (DMI) using the Tier 1a procedure (IPCC GL 2019) and the practice of deriving DMI from the assumed feed rations. In connection with the revision of digestibility data, the Methane Conversion Factor Ym value was also revised for all subcategories of cattle. The entire procedure is described in detail as an official output of the aforementioned project and was submitted to a review (prof. Ladislav Zeman, Mendel University in Brno, Czech Republic). Specifically, the below adjustments were implemented: • Country specific approach to the activity coefficient (Ca), 1990-2021, based on publication, Zeman et al, 2006. • AWMS refinement, technical correction and input data harmonization with UN-ECE reporting, 1990-2021; • Increased pregnancy coefficient (Cpregnancy) for mature heifers, 1990-2021; expert judgement Animal breeding Institute • Increased value of milk production for suckler cows, 1990-2021; expert judgement Animal breeding Institute • Body weight gain refinements in the selected categories, 1990-2021; expert judgement Animal breeding department, Mendel University in Brno • The digestibility of feed (DE) value refinements, validation reflecting the dry matter intake (DMI) standards 1990-2021, DMI estimates based on the productivity, 2020-2021; (IPCCC 2019) • Revised methane conversion factor (Ym) values for dairy cows from 2014 (6.4 %) to the target value 6.15 % (2018) and adjustments for the methane conversion factor (Ym) values for non-dairy cattle from 2014 (IPCC 2019).
3.A.2 Enteric Fermentation: Other Sheep (CH4) | T1 | D | The Czech Statistical Office provides data on animal numbers on an annual basis in the Statistical Yearbooks (1990-2022).
3.A.4 Enteric Fermentation: Other livestock (CH4) | T1 | D | Emissions from enteric fermentation of domestic livestock were calculated by using the Tier 2 (cattle category) and Tier 1 (other livestock) methodologies presented in the IPCC 2006 Gl. (IPCC 2006) that are linked to the previous methodologies IPCC (1997 and 2000). The contribution of emissions from livestock other than cattle to the total emissions from enteric fermentation was not significant: 4% of the total CH4 emissions from the enteric fermentation category.
3.B.1 CH4 Emissions: Farming (CH4) | T2 | CS | Cattle population comes from the Czech statistical office (CzSO). In connection with the refinement of activity data in the calculation of gross energy intake, there were also changes in the values of volatile solids (VS). Methane conversion factor (MCF) is relevant to updated shares of AWMS. The CS emission factor is calculated separately for dairy cattle category and as weighted average of EF calculated for the all non-dairy cattle sub- categories Swine populations comes from the Czech statistical office (CzSO ). Volatile solid data (VS) are available in Annexes to Decree 377/2013. Statistical data allows to split the swine population to two subpopulations: market swine and breeding swine (CzSO). Methane conversion factor (MCF) is relevant to updated shares of AWMS. The CS emission factor is calculated as weighted average of EF calculated for the mentioned subcategories. | 5.2.1.2
3.B.2 N2O and NMVOC Emissions: Farming (N2O) | T1 | D | Methane Emissions from Manure Management were calculated by using Tier 1 (horses, sheep, goats, poultry)other livestock) methodologies presented in the IPCC 2006 Gl. (IPCC 2006) that are linked to the previous methodologies IPCC (1997 and 2000). The contribution of emissions from livestock other than cattle to the total emissions from enteric fermentation was not significant: 4% of the total CH4 emissions from the enteric fermentation category. | 5.2.2.2.3
3.D.1 Agricultural Soils: Direct N2O Emissions From Managed Soils (N2O) | T2, T1 | CS, D | N2O emissions from manure management were identified as a key source. Tier 2 methodology is since 2019 (Submission 2021) used for emission estimation for all animal categories. The country specific value of Nex was newly derived from the national legislation (Decree 377/2013 Coll.). Upgrading methodological level is possible due to the use of country specific input data evaluating the rate of nitrogen excretion. Emissions are calculated based on N excretion per animal and the animal waste management system. Following the guidelines, all the emissions of N2O that take place before the manure is applied to soils are reported under manure management. The IPCC Guidelines method for estimating N2O emissions from manure management entails multiplying the total amount of N excretion (from all animal species/categories) in each type of manure management system by the emission factor for that type of manure management system. The overview of direct and indirect N2O emissions is provided in Tab. 5-27. Input data consists of the mass fraction Xi,j of animal excrement in the animal category i (i = dairy cows, other cattle, pigs, …) for various types of excrement management (AWMS - Animal Waste Management System) j (actually: j = liquid manure, solid manure, pasturage, anaerobic digesters). Here, it holds that Xi, 1 + Xi, 2 + ... + Xi, 6 = 1. For Tier 1, only the values of matrix X for typical means of management of animal excrement in Europe are given. AWMS parameters presented in the IPCC 2006 Gl. (IPCC 2006) were adapted to the Czech conditions. Nex rates and AWMS datat for all categories of livestock are newly fully harmonized with input data to UN-ECE reporting. Default emissions factar are used for estimation. Tier 1 is used for estimation of indirect emissions. N losses are summed over all MMSs with support of default Fracloss ((T.10.22 IPCCC GL). CS value of FracLeach is used for estimation of emissions from leaching and runoff. | 5.4
3.D.2 Agricultural Soils: Farming (N2O) | T1 | D | 3D11: Nitrogen applied in the form of industrial nitrogen fertilizers is provided from EUROSTAT data prepared by CRI. 3D12:Activity data regarding manure applied to agricultural soils is described under categories 3A and 3B. The amount of organic N inputs applied to soils is calculated using IPCC methods. To coordinate with reporting for N2O emissions from managed soils, the Eq. 10.34 and the default values for nitrogen loss from Table 10.22 (2006 IPCC) were used. Indirect N2O emissions from manure mangement are removed to calculate manure N available for application to soils. Sewage sludge activity data is available since 2002 in tones of dry mass (Czech statistical office - CzSO); data for the previous period was estimated by statistical methods. The national specific value of nitrogen content 3.7% (Černý et al. 2009) and default IPCC emission factor (EF1, see Table 11.1., 2006 IPCC Guidelines) were used. Data about nitrogen content in other organic fertilizers (digestate and compost) are provided by CRI and correspond with data provided to EUROSTAT. 3D13:The annual amount of N deposited on pasture, range and paddock soils by grazing animals is estimated using Eq. 11.5 from the number of animals in each livestock species, the annual average amount of N excreted by each livestock species, and the fraction of this N deposited on pasture, range and paddock soils by each livestock species. The data needed for this estimation can be obtain from PRP (cattle, swine and poultry) from the livestock category. The default emission factors (Tab. 5-21) are used to estimate emissions from different animal category. FracGRAZ varied from 0.083 in 1990 to 0.142 in 2021. 3D14:Data on crop yield statistics (yields and area harvested, by crop) was obtained from national sources (Czech statistical office - CzSO). Since different crop types vary in residue: yield ratios, renewal time and nitrogen contents, separate calculations are performed for major crop types and then nitrogen values from all crop types are summed up. Crops are segregated into: 1) non-N-fixing grain crops; 2) N-fixing grains and pulses; 3) potatoes 4) sugar beets; 5) N-fixing forage crops (alfalfa, clover); and 6) soya. For the calculations IPCC(2006) default factors for above-/belowground residue: yield ratios and residue N contents and dry matter contents were used. FracREMOVE= 0.8 for cereals, and =0 for other crops. 3D15: Area based on cropland remaining cropland is prepared by LULUCF sector and does not provide any emissions. 3D16:Cultivation of organic soils does not happen in the Czech republic. (CzSO). of organic soils does not happen in the Czech republic. The MS has already been asked about the issue in 2009 review and they justified the absence of cultivated organic soils (see NIR 2016, page 205)
3.G.1 Limestone CaCO3: Farming (CO2) | T1 | D | 3D21:Activity data is described under categories 3D11 - 3D13. The N2O emissions from atmospheric deposition of N volatilized from managed soil are estimated using Equation 11.9. (IPCC, 2006).Default value for FracGASF is used.Default value for FracGASM is used.3D22:Activity data is described under categories 3D11 - 3D14. The N2O emissions from leaching and runoff in regions, where leaching and runoff occurs, are estimated using Equation 11.10. (IPCC, 2006). Default value for FracLEACH is used. | 5.7
4.A.1 Forest Land: Land Use (CO2) | T3 | CS, D | Relevant information on the Forest Inventories: Forest management planning database aggregated up in the permanent inventory and covering entire country in 10 years cycles. Grid cell of 2x2km with two 500m2 circular plots covering entire country. Cycle length - 10 years. Frequency - stand wise forest inventory since '50. First NFI 2001-2004. The Czech land-use representation and land-use change identification system has been exclusively based on cadastral land use information of the Czech Office for Surveying, Mapping and Cadastre. The FL in emission inventory corresponds to the national definition of timberland (Czech Forestry Act 84/1996). Until NIR 2021, the carbon stock change in living biomass was estimated using the default method according to eq. 2.7 of IPCC (2006). This method is based on separate estimation of increments and removals, and their difference. Since this inventory submission (NIR 2022), living biomass carbon stock change is estimated by Tier 3 method using CBM. The earlier estimates by Tier 2 approach (as in NIR 2021) serve only as an independent verification of CBM estimates of carbon stock changes in living biomass (Annex A 3.6.3). The assessment of the net carbon stock change in dead organic matter, including deadwood, litter and transfers to soil for category 4.A.1 was fully revised using the Tier 3 approach using CBM. Earlier (until NIR 2021), a stock difference method according to Eq. 2.8 of IPCC (2006) was used to assess two deadwood components (lying deadwood wood and standing with dead trees mean diameter of at least 7 cm) taken from the two NFI campaigns (Kučera & Adolt 2019). The emissions from burning of biomass residues were estimated according to eq. 2.27 and the emission and combustion factors in Table 2.5 and 2.6 (Tier 1, IPCC 2006). The emissions of GHG due to wildfires were estimated on the basis of known areas burnt annually by forest fires and the average biomass stock in forests according to eq. 2.14 (IPCC 2006). The associated amounts of non-CO2 gases (CH4, CO, N2O and NOX) were estimated according to eq. 2.27. There are no direct N2O emissions from N fertilization on Forest Land, as there is no practice of nitrogen fertilization of forest stands in the Czech Republic. Similarly, non-CO2 emissions related to drainage of wet forest soils are not reported, as this activity no longer occurs in practice. | 6.4, Annex 3.6.3
4.A.2 Forest Land: Land Use (CO2) | T3, T2 | CS, D | The Czech land-use representation and the land-use change identification system uses annually updated cadastral (COSMC) data, elaborated at the level of about 13 thousands individual cadastral units. This system of consistent representation of land areas having the attributes of both Approach 2 and Approach 3 (IPCC 2006), permitting accounting for all land use transitions in the annual time step. The methods employed to estimate emissions in the 4.A.2 Land converted to Forest Land category are identical or coherent with those for the category 4.A.1 Forest Land remaining Forest Land (cf. Tab. A3 9 in Annex 3.6.1). The exception is mineral soil, which under 4.A.2 involves other land-use categories not covered by CBM, and the previously developed Tier 2 methodology based on soil carbon map layers is retained. The net changes of carbon stock in dead organic matter (DOM) applicable to 4.A.2 were estimated in accordance with the guidance of the Tier 1/2 methods (IPCC 2006), using the CBM estimates of carbon stock in DOM pool components (deadwood and litter) as reference values. The net change of C stock in mineral soils was estimated using the CS Tier 2/Tier 3 method. It was based on the vector map of topsoil organic C content. The net changes of C stock in organic soils were assumed to be insignificant (zero). This is in accordance with the general assumption of the Tier 1 method applicable for forest soils, as no other specific methodology is available for organic soils besides the drained ones (IPCC 2006). Non-CO2 emissions from burning are not estimated for this category, as there is no such practice in this country. The same applies to the N2O emissions from nitrogen fertilization, which is not employed in this country. | 6.4, Annex 3.6.3
4.B.1 Cropland: Land Use (CO2) | T2 | CS, D | The Czech land-use representation and land-use change identification system has been exclusively based on cadastral land use information of the Czech Office for Surveying, Mapping and Cadastre. In NIR 2021, the estimation of emissions associated with biomass accumulation on Cropland was revised and updated according to the new biomass accumulation rates of 0.43 t C/ha/year for orchards and 0.28 t C/ha/year for vineyards as recommended by IPCC (2019). This also applies for maximum carbon stock at harvest (8.5 t C/ha for orchards and 5.5 t C/ha for vineyards, IPCC, 2019). In 2022 inventory report, the estimation procedure was also revised. While earlier the carbon stock change in perennial biomass was solved as a difference between consecutive years, it is newly estimated from the perennial cropland area 20 years ago. This respect to the 20-year harvest cycle for orchards and vineyards (IPCC, 2019). Estimation of C stock changes in soil in this category was based on the average C content on CL estimated specifically for each of the 13 009 cadastral units from the detailed soil C maps. The CS factor for cropland management (FMG; 1.1035) was derived from the actual share of ecological agriculture and specific soil treatment. The default relative stock change factors for land use (FLU; 1.0) and input of organic matter (FI; 1.0) were applied (Table 5.5; IPCC 2006). The organic soils not occuring in this category. Non-CO2 greenhouse gas emissions from burning do not occur in this category. | 6.5
4.B.2 Cropland: Land Use (CO2) | T1,T2,T3 | CS, D | The Czech LULUCF land use representation and land use change identification system is based on activity data from Czech Office for Surveying, Mapping and Cadastre (COSMC; www.cuzk.cz), which administers the source information on land use used in the LULUCF. The estimation of C stock changes in LB in this subcategory was based on quantifying the difference between the carbon stock before and after the conversion, including the estimate of one year of cropland growth (5t C/ha; Table. 5.9, IPCC 2006), which follows Tier 1 assumptions of GPG for LULUCF and the recommended default values for the temperate zone. A biomass content of 0 t/ha was assumed after land conversion to CL. The estimation of net C stock change in DOM concerns the land use conversion from FL. These were assessed as conservative loss of litter and aboveground deadwood using the Tier 3 CBM estimates of mean carbon stock in these DOM pool components. The estimation of the C stock change in soils, following the conversion from FL and GL, were quantified by the country-specific Tier 2/Tier 3 approach. The organic soils not occuring in this category. The estimation of N2O emissions due to mineralization followed the Tier 1 approach of eqs. 2.25 and 11.8. (IPCC 2006). A default emission factor 0.01 kg N2O-N/kg N (EF1, IPCC 2006), and C:N ratio of 15 were used for calculation. Indirect N2O emissions from atmospheric deposition of N volatized from managed soils were estimated using eq. 11.10 and the emission factor 0.0075 (EF5, IPCC 2006). | 6.5
4.C.1 Grassland: Land Use (CO2) | T1, T2 | CS, D | The Czech land-use representation and land-use change identification system has been exclusively based on cadastral land use information of the Czech Office for Surveying, Mapping and Cadastre. For category GL remaining GL the assumption of no change in carbon stock held in LB was employed, in accordance with the Tier 1 approach of IPCC (2006). The emissions from changes in soil C stock were estimated for this category. The reference soil C stock for this category is estimated as area-weighted mean for all the individual cadastral units. The analogous mean C content for the category of unmanaged GL is determined using the corresponding factors (Table 6.2; IPCC 2019). The organic soils not occuring in this category. | 6.6
4.C.2 Grassland: Land Use (CO2) | T1,T2,T3 | CS, D | For LB the calculation used eq. 2.11 (IPCC 2006) with the assumed C content before the conversion of CL set at 5t C/ha (Table 5.9; IPCC 2006) and that of FL calculated from the mean growing stock volumes. The biomass C content immediately after the conversion was assumed to equal zero and C stock from one-year growth of GL vegetation following the conversion was assumed to be 6.8 t C/ha (Table 6.4; IPCC 2006). For DOM emissions are reported due to changes in DW that concern the category FL converted to GL. The soil C stock changes following the conversion from FL and CL were quantified by the country-specific Tier 2/Tier 3 approach. The organic soils not occuring in this category. | 6.6
4.D Wetlands: Emissions and removals from drainage and rewetting and other management of organic and mineral soils (CH4)
4.D.1 Wetlands: Land Use (CO2) | - | - | The Czech land-use representation and land-use change identification system has been exclusively based on cadastral land use information of the Czech Office for Surveying, Mapping and Cadastre. The emission inventory of this category can address the areas in which the water table is artificially changed, which correspond to peat-land draining or lands affected by water bodies regulated through human activities (flooded land). Both categories are insignificant under the conditions in this country. Hence, the emissions were not explicitly estimated and they can safely be considered negligible. | 6.7
4.D.2 Wetlands: Land Use (CO2) | T1,T2,T3 | CS, D | Emission estimates in sub-category 4.D.2 Land converted to Wetlands encompasses conversion from 4.A Forest Land, 4.B Cropland and 4.C Grassland. This corresponds to a very minor land-use change identified in this country, which corresponds to the category of land converted to flooded land. The emissions associated with this type of land-use change are derived from the carbon stock changes in living biomass and, for conversion from Forest land, also deadwood. The emissions were generally estimated using the Tier 1 approach and eq. 2.11 of the 2006 IPCC Guidance for LULUCF, which simply relates the biomass stock before and after the conversion. The corresponding default values were employed: the biomass stock after conversion equaled zero, while the mean biomass stock prior to the conversion in the 4.A Forest Land, 4.B Cropland and 4.C Grassland categories was estimated and/or assumed identically as described above in Sections 6.4.2.2 and 6.5.2.2. The latter section also describes the estimation of emissions related to the deadwood component, which was applied identically in this land use category. | 6.7.2
4.E.2 Settlements: Land Use (CO2) | T2, T3 | CS | The emissions in this subcategory result mainly from the biomass C stock change, which was quantified based on eq. 2.11 (IPCC 2006). The corresponding default values were employed: the biomass stock after conversion equalled zero, while the mean biomass stock prior to the conversion was estimated and/or assumed identically as for the L to CL and L to GL categories. The estimation of emissions related to DW component was applied identically as in the FL to CL and FL to GL categories. All biomass is assumed to be lost during the conversion, according to the Tier 1 assumption of Guidelines for LULUCF. The soil C stock changes in mineral as weel as organic soils not occuring in this category. | 6.8
4.G Harvested Wood Products: Wood product (CO2) | T1,T2 | D | The methodology for estimating the contribution of HWP to emissions and removals was based on IPCC (2006) and IPCC (2014b). The latter material was followed to adopt the agreed principles on accounting for HWP, which includes only domestically produced and consumed HWP. The estimation follows the Tier 2 method of first order decay, which is based on Eq. 2.8.5 (IPCC 2014b). This equation considers carbon stock in the particular HWP categories, which is reduced by an exponential decay function using the specific decay constants. The default half-life constants were used for the major HWP categories: 35 years for sawnwood, 25 years for wood-based panels and 2 years for paper and paperboard. The second part of Eq. 2.8.5 (IPCC 2014) adds the material inflow in the particular year and HWP categories. | 6.10.2
5.A.1 Managed Waste Disposal Sites: Waste (CH4) | T1 | D | MCF:Default IPCC MCFs have been used for all types of landfills. The choice of the values is based on data in recent years (1992+) and an expert judgement in early years of the timeline.Composition:The waste composition is crucial for emission estimations. Several attempts to obtain country-specific data about waste composition were made. The data for 1990-1995 are based on the IPCC default values for Eastern Europe, data for 1996-2000 and 2002-2004 are based on interpolation between data points. The data for 2001 and 2005-2009 are based on waste surveys performed in R&D projects, dealing with waste composition. For the period 2012 – 2020 data from company EKO-KOM are available. EKO-KOM makes every even year a survey on MSW composition. This year composition for years 2012 – 2019 was changed. There is no information on the amount of sludge disposed available. Nevertheless the mass, deposited to landfills already include sludge. MSW includes paper, food, textil and wood and straw.k-value:The k value is closely related to the compostion of a particular substance and the available moisture. The IPCC default k-rates for a wet temperate climate (as the average temperature of the Czech Republic is about 7 °C and the annual precipitation is higher, than the potential evapotranspiration) were used. (paper 0.06, food 0.185, textile 0.06, wood and straw 0.03)DOC:The average DOC for particular waste stream is also based on the IPCC default values for individual categories of waste. The DOC increases over the time series.CH4 recovery:On SWDS in the country, methane is sometimes collected by an LFG collection systems and incinerated for energy purposes. The Ministry of Industry and Trade conducts an annual survey of all SWDS. All the energy data about LFG, used for energy purposes, is collected. An attempt to update old estimates as much as possible is made. Since the start of the survey in 2005, it was possible to provide estimates for the time series between 2003 and 2014. The estimates in Straka, 2001 were used for the 1990-1996 period. Linear interpolation of recovered methane was used for the period between 1996 and 2003. industrial waste:Industrial waste and sludge are included.waste disposed:The data for annual disposal are obtained from mixed sources, since the application of the FOD model requires data from 1950 to the present day. These data are not available in the country and therefore assumptions about the past must be used. These assumptions are described in a working paper, but the method can be simply described as interpolation and extrapolation between points in time; correlation of waste production with social product (predecesor of current GDP) as a test method was performed. The higher of the two estimates was used in the quantification. The data, used for present dates, are based on the information system of waste management in the Czech Republic (ISOH), managed by CENIA – Czech Environmental Information Agency. The system contains bottom up data from about 60 000 respondents and reporting obligation to this system is based on national legislation. | 7.2
5.A.2 Unmanaged Waste Disposal Sites: Waste (CH4) | NA | NA | 0 | 7.2
5.B.1 Waste Composting: Waste (CH4) | T1 | D | This category quantifies emissions from industrial composting facilities. Estimation of emissions from household composts were not attempted, as this would introduce high levels of uncertainty in the results (no data is available) and those emissions are considered to be negligible, as household composts are in general very small, ensuring that the processes are not generating methane emissions at all. This source category quantifies emissions from composting, based on statistical data about management of waste. The data about composting are obtained from ISOH – Information system of waste management, managed by CENIA - Czech environmental information agency. In accordance with IPCC 2006 Gl., composted waste was split into two groups – municipal solid waste (MSW) and other waste. Municipal solid waste is waste from households and corporate waste similar to the household waste. Composted other waste means all waste except the municipal. Both categories use identical emission factor (EF). Fresh (wet) weight data and default EF from IPCC 2006 Gl. are used. No data are available for either category before 2005, so further research has been launched to determine the reasons for this. The amount of composted MSW is gradually increasing, especially from the year 2016. Since 2016 all municipalities are obligated to ensure their inhabitants the collection of biowaste. To compost more is a long term aim of Czech environmental policy. | 7.3
5.D.1 Wastewater Treatment and Discharge: Domestic Wastewater (CH4) | T1 | D | Treatment of domestic wastewater in the Czech Republic is mostly centralised and more than 85.5% of the population is connected to the sewage systems. The rest of the population, mainly rural population in small municipalities, has on-site treatment facilities: septic tanks, sump tanks, latrines or household treatment plants. Wastewater treatment plants treat about 97.6% of all the collected water. Anaerobic technology is being increasingly used to produce biogass from sludge. MCF:• Estimation of the total TOW of the country by using the population and default BOD value production. • Split total TOW into two streams, one is corresponding to TOW collected by central wastewater treatment plants and the other to uncollected TOW (mixture of latrines, septic tanks, root treatment plants and household biodisc plants, etc.). • Uncollected TOW is multiplied by the implied EF based on IPCC 2006 Gl. resulting in methane emissions. • Collected TOW is multiplied by the default co-discharge correction factor. • Biogas produced by wastewater treatment plants is converted to the TOW required to produce this biogas and is subtracted from collected TOW. • Collected TOW is divided into two streams treated TOW and untreated TOW. • Treated TOW is treated by well managed central treatment plants (default factors) resulting in methane emissions. • Untreated TOW is discharged into watersheds resulting in methane emissions. • Methane emissions from all three sources are summed up resulting in emissions from this source category. Sludge and recovery:The new method is based on default Tier 1 where sludge treatment is not considered; however available data about biogass production from sludge treatment are used to reduce TOW (total organic waste). | 7.5
5.D.1 Wastewater Treatment and Discharge: Domestic Wastewater (N2O) | T1 | CS,D | Determination of the N2O emissions from municipal wastewater is a part of a broader complex of calculations, concerned particularly with the area of agriculture. Tier 1 calculation is based on the number of inhabitants and estimation of the average annual protein consumption, together with a correction for co-discharge from industry. The values of the factors in the table are the default factors. Factor Fnon-con is the average between default factor for developed countries (1.4) and developing countries (1.1) to reflect the nature of the Czech wastewater treatment system in transition. The activity data about the population were obtained from the Czech Statistical Office and the amount of proteins consumed in the Czech Republic was derived from the nutrition statistics of FAO (Faostat, 2020). | 7.5
5.D.2 Wastewater Treatment and Discharge: Industrial Wastewater (CH4) | CS,T1 | CS,D | This entire category was recalculated in recent years. The recalculation method was based on Tier 1 of the methodology; however, we used country-specific data to ensure that it was based more on the available statistics. The main activity data for estimation of the methane emissions from this subcategory is determination of the amount of degradable pollution in industrial wastewaters. This part is identical with the previous calculation and was not changed. Specific production of pollution – the amount of pollution per production unit – kg COD/kg product is used in this source category. This value is then multiplied by the production or the value obtained from the overall amounts of industrial wastewater and from a qualified estimate of their concentrations (in kg COD/m3 ). The approach used is based on the IPCC 2006 Gl. The necessary activity data were taken from the annual report of CzSO (Statistical Yearbook) and the other parameters required for the calculation were taken from the 2006 Guidelines (IPCC, 2006). In addition, it was estimated that the amount of sludge equaled 10% of the total pollution in industrial waters (25% was assumed in the Meat and Poultry, Paper and Pulp and Vegetables, Fruits and Juices categories). These estimates are based on Dohanyos and Zábranská (2000); Zábranská (2004), see Tab. 7-26. The fraction of industrial water treated by a particular technology is based on CzSO data on industrial wastewater treatment. Wastewater is divided into two big groups – untreated, which is water that is released into the watershed without treatment (now almost non-existent) and treated water. Treated water is managed in well-maintained aerobic facilities. Sludge separated from IWW is treated aerobically or anaerobically for methane production. Since sludge data is generally unavailable in the country we reverse use of R – recovered methane. Based on R we estimate necessary amount of sludge COD which is subtracted from the total. The effect on the total emissions is identical, but we keep treatment streams separated. Data on R have been obtained on an annual basis from MIT renewable statistics since 2003; data on R prior to 2003 are based on expert estimates. | 7.5.2.2

## DNM
List of Union key categories | Methods used in the Member State’s latest inventory | Emission factors used in the Member State’s latest inventory | Member State’s summary methodological descriptions in the latest inventory | reference (section number) to the description in the final NIR
1.A.1.a Public Electricity and Heat Production: Gaseous Fuels (CO2) | T1,T2,T3 | CS,D,PS | The Danish emission inventory is based on the CORINAIR (CORe INventory on AIR emissions) system, which is a European program for air emission inventories. CORINAIR includes methodology structure and software for inventories. The methodology is described in the EEA Guidebook (EEA, 2019). Emission data are stored in MS Access databases, from which data are transferred to the reporting formats. In the Danish emission database, all activity rates and emissions are defined in SNAP sector categories (Selected Nomenclature for Air Pollution) according the CORINAIR system. The emission inventories are prepared from a complete emission database based on the SNAP source categories. Aggregation to the source category codes used in CRF is based on a correspondence list enclosed in Annex 3A-1. The emission inventory for stationary combustion is based on activity rates from the Danish energy statistics. General emission factors for various fuels, plants and sectors have been determined. Some large plants, such as power plants, are registered individually as large point sources and plant-specific emission data are used. | 3.2.5
1.A.1.a Public Electricity and Heat Production: Liquid Fuels (CO2) | T1,T2,T3 | CS,D,PS
1.A.1.a Public Electricity and Heat Production: Other Fuels (CO2) | T1,T2,T3 | CS,D,PS
1.A.1.a Public Electricity and Heat Production: Peat (CO2) | NA | NA
1.A.1.a Public Electricity and Heat Production: Solid Fuels (CO2) | T1,T2,T3 | CS,D,PS
1.A.1.b Petroleum Refining: Gaseous Fuels (CO2) | T2 | CS
1.A.1.b Petroleum Refining: Liquid Fuels (CO2) | T1,T2,T3 | CS,D,PS
1.A.1.c Manufacture of Solid Fuels and Other Energy Industries: Gaseous Fuels (CO2) | T3 | CS,PS
1.A.1.c Manufacture of Solid Fuels and Other Energy Industries: Solid Fuels (CO2) | NA | NA
1.A.2.a Iron and Steel: Gaseous Fuels (CO2) | T3 | CS
1.A.2.a Iron and Steel: Liquid Fuels (CO2) | T1,T2 | CS,D
1.A.2.a Iron and Steel: Solid Fuels (CO2) | NA | NA
1.A.2.b Non-Ferrous Metals: Gaseous Fuels (CO2) | NA | NA
1.A.2.b Non-Ferrous Metals: Solid Fuels (CO2) | NA | NA
1.A.2.c Chemicals: Gaseous Fuels (CO2) | T3 | CS
1.A.2.c Chemicals: Liquid Fuels (CO2) | T1,T2 | CS,D
1.A.2.c Chemicals: Solid Fuels (CO2) | NA | NA
1.A.2.d Pulp, Paper and Print: Gaseous Fuels (CO2) | T3 | CS
1.A.2.d Pulp, Paper and Print: Liquid Fuels (CO2) | T1,T2 | CS,D
1.A.2.d Pulp, Paper and Print: Solid Fuels (CO2) | NA | NA
1.A.2.e Food Processing, Beverages and Tobacco: Gaseous Fuels (CO2) | T3 | CS
1.A.2.e Food Processing, Beverages and Tobacco: Liquid Fuels (CO2) | T1,T2 | CS,D
1.A.2.e Food Processing, Beverages and Tobacco: Solid Fuels (CO2) | T1 | D
1.A.2.f Non-metallic minerals: Gaseous Fuels (CO2) | T3 | CS
1.A.2.f Non-metallic minerals: Liquid Fuels (CO2) | T1,T2 | CS,D
1.A.2.f Non-metallic minerals: Other Fuels (CO2) | T2 | CS
1.A.2.f Non-metallic minerals: Solid Fuels (CO2) | T1,T3 | D,PS
1.A.2.g Other Manufacturing Industries and Constructions: Gaseous Fuels (CO2) | 0 | 0
1.A.2.g Other Manufacturing Industries and Constructions: Liquid Fuels (CO2) | 0 | 0
1.A.2.g Other Manufacturing Industries and Constructions: Solid Fuels (CO2) | 0 | 0
1.A.2.g Other Manufacturing Industries and Constructions: Other Fuels (CO2)
1.A.3.a Domestic Aviation: Jet Kerosene (CO2) | T2 | CS | The emission calculations are made using the detailed method as described in the EMEP/EEA air pollutant emission inventory guidebook (EMEP/EEA, 2013). | 3.3
1.A.3.b Road Transportation: Diesel Oil (CO2) | T2, T3 | CS | For road transport, the detailed methodology is used to make annual estimates of the Danish emissions, as described in the EMEP/EEA Air Pollutant Emission Inventory Guidebook (EMEP/EEA, 2013). The actual calculations are made with a model developed by DCE, using the European COPERT IV model methodology explained by EMEP/EEA (2013). The fuel consumption and emission factors used in the Danish inventory come from the COPERT IV (version 11) model. The source for these data is various European measurement programmes. In general the COPERT data are transformed into trip-speed dependent fuel consumption and emission factors for all vehicle categories and layers by using trip speeds.
1.A.3.b Road Transportation: Diesel Oil (N2O) | T2, T3 | CS
1.A.3.b Road Transportation: Gaseous Fuels (CO2) | T2, T3 | CS
1.A.3.b Road Transportation: Gasoline (CH4) | T2, T3 | CS
1.A.3.b Road Transportation: Gasoline (CO2) | T2, T3 | CS
1.A.3.b Road Transportation: Liquefied Petroleum Gases (LPG) (CO2) | T2, T3 | CS
1.A.3.b Road Transportation: Other Fuels (CO2)
1.A.3.c Railways: Liquid Fuels (CO2) | T2 | CS | For railways, the emissions are estimated with the simple method using fuel-related emission factors and fuel consumption from the DEA.
1.A.3.d Domestic Navigation: Gas/Diesel Oil (CO2) | T2 | CS | A detailed methodology is used to estimate the fuel consumption figures for national sea transport, based on fleet activity estimates for regional ferries, local ferries and other national sea transport.
1.A.3.d Domestic Navigation: Residual Fuel Oil (CO2) | T2 | CS
1.A.4.a Commercial/Institutional: Gaseous Fuels (CO2) | T3 | T3 | The Danish emission inventory is based on the CORINAIR (CORe INventory on AIR emissions) system, which is a European program for air emission inventories. CORINAIR includes methodology structure and software for inventories. The methodology is described in the EEA Guidebook (EEA, 2019). Emission data are stored in MS Access databases, from which data are transferred to the reporting formats. In the Danish emission database, all activity rates and emissions are defined in SNAP sector categories (Selected Nomenclature for Air Pollution) according the CORINAIR system. The emission inventories are prepared from a complete emission database based on the SNAP source categories. Aggregation to the source category codes used in CRF is based on a correspondence list enclosed in Annex 3A-1. The emission inventory for stationary combustion is based on activity rates from the Danish energy statistics. General emission factors for various fuels, plants and sectors have been determined. Some large plants, such as power plants, are registered individually as large point sources and plant-specific emission data are used. | 3.2.5
1.A.4.a Commercial/Institutional: Liquid Fuels (CO2) | T1,T2 | T1,T2
1.A.4.a Commercial/Institutional: Other Fuels (CO2) | NA | NA
1.A.4.a Commercial/Institutional: Solid Fuels (CO2) | NA | NA
1.A.4.b Residential: Biomass (CH4) | T1,T3 | T1,T3
1.A.4.b Residential: Gaseous Fuels (CO2) | T3 | T3
1.A.4.b Residential: Liquid Fuels (CO2) | T1,T2 | T1,T2
1.A.4.b Residential: Solid Fuels (CH4) | NA | NA
1.A.4.b Residential: Solid Fuels (CO2) | NA | NA
1.A.4.c Agriculture/Forestry/Fishing: Gaseous Fuels (CO2) | T3 | T3
1.A.4.c Agriculture/Forestry/Fishing: Liquid Fuels (CO2) | T1,T2 | T1,T2
1.A.4.c Agriculture/Forestry/Fishing: Solid Fuels (CO2) | T1 | T1
1.A.5.a Other Other Sectors: Solid Fuels (CO2) | - | -
1.A.5.b Other Other Sectors: Liquid Fuels (CO2) | - | -
1.B.1.a Coal Mining and Handling: Operation (CH4) | NA | NA | no emissions reported in 1.B.1 | 3.5
1.B.2.a Oil: Operation (CH4) | T1, T2, T3 | CS,D,OTH,PS | Calculations of fugitive emissions are based on Tier 3 methodologies. In accordance with the IPCC Good Practice Guidance (2006) emission calcula-tions for fugitive key sources are done using higher methodological tiers than Tier 1. The applied methodologies and the level of detail for the applied emission factors in are listed in (Table 3.5.3). Fugitive emissions from oil (1B2a): Exploration (1B2a1, 1B2b1): Activity data: Activity data for oil and gas exploration are provided annually by the Danish Energy Agency (Andersen, 2017). Data for exploration of oil and gas are given separately for each exploration drilling, and fluctuate significantly over the time series. The largest oil rates are seen for 1990, 2002 and 2005, while rela-tively large gas rates are seen for more years of the time series. There was no exploration activity in 2016. Emission factors: Annual CO2 emission factors are based on composition data, calorific values and densities for explored oil and gas provided by the Danish Energy Agency. Composition data are available for the exploration and appraisal wells (E/A wells) separately, except for a few E/A wells, for which the compositions for the previous E/A well are used for emission calculation. As calorific values and densities are not available per drilling, data from a gas test in 1992 are used. CO2 emission factors are listed in Table 3.5.5. The emission factors used to calculate emissions from offshore flaring in upstream oil and gas produc-tion are applied for the remaining pollutants (refer to the Section Fugitive emis-sions from venting and flaring (1B2c) belowe). Production (1B2a2, 1B2b2) Activity data: Activity data used for oil and gas production are provided by the Danish En-ergy Agency (DEA 2017a). As seen in Figure 3.5.3 the production of oil and gas in the North Sea has generally increased in the years 1990-2004, and since 2004 the production has decreased. Five major platforms were completed in 1997-1999, which is the main reason for the great increase in the oil production in the years 1998-2000. Emission factors: Standard emission factors from the 2006 IPCC Guidelines (IPCC, 2006) are used to calculate emissions from production of oil and gas. Transport (1B2a3): Activity data: Fugitive emissions of oil transport include loading of ships from storage tanks or directly from the wells. Activity data for loading offshore and onshore are provided by the Danish Energy Agency (DEA 2016a) and from the annual self-regulating reports from DONG Oil Pipe A/S (DONG Oil Pipe A/S 2016), respectively. The rates of oil loaded on ships roughly follow the trend of the oil production (see Figure 3.5.5). Offshore loading of ships was introduced in 1999. In earlier years the produced oil was transported to land via pipeline. Emission factors: The EMEP/EEA Guidebook provide standard emission factors for loading of ships onshore and offshore for different countries (EMEP/EEA, 2013). In the Danish inventory the Norwegian emission factors are used for estimation of fugitive emissions from loading of ships onshore and offshore for the years 1990-2009. During 2009 new emission reducing technologies (degassing unit) were installed at the crude oil terminal. Measurements were carried out at the terminal before and after installation show a decrease of 21 % of the CH4 emis-sion from loading of ships (Miljøcenter Odense, 2010). The reduced emission factors used for 2010 onwards are included in Table 3.5.7. Refining/storage (1B2a4) Activity data: Refining/storage include emissions from storage and handling at the oil ter-minal and emissions from oil refinery processes, including non-combustion emissions from handling and storage of feedstock (raw oil), from the petro-leum product processing and from handling and storage of products. Emis-sions from flaring in refineries are included in the Section Fugitive emissions from venting and flaring (1B2c). Emissions related to process furnaces in refin-eries are included in stationary combustion. Annual emissions from storage and handling at the oil terminal is provided in the annual self-regulating reports from DONG Oil Pipe A/S (DONG Oil Pipe A/S 2016). Rates of crude oil processed in the two Danish refineries are given in their annual environmental report (A/S Dansk Shell, 2016 and Statoil A/S, 2016). Until 1996 a third refinery was in operation, leading to a decrease in the crude oil rate from 1996 to 1997. Emission factors: The standard CO2 emission factor for oil transport from the 2006 IPCC Guide-lines (IPCC, 2006) is used to calculate emissions from storage and handling at the oil terminal. VOC emissions are provided by the refineries. Only one of the two refineries has made a split between NMVOC and CH4. For the other refinery it is as-sumed that 10 % of the VOC emission is CH4 (Hjerrild & Rasmussen, 2014). Both the non-combustion processes including product processing and sul-phur recovery plants emit SO2. For descriptions regarding fugitive emissions of SO2 and other pollutants from refining, please refer to the Danish Informa-tive Inventory Report (Nielsen et al., 2018).
1.B.2.a Oil: Operation (CO2) | T1, T3 | D,PS
1.B.2.b Natural Gas: Operation (CH4) | T1,T2,T3 | CS,D | Fugitive emissions from gas (1B2b): Transmission and storage (1B2b4) Activity data: The fugitive emissions from transmission and storage of natural gas are based on information from the gas transmission companies, which provide data on transported rate, pipeline losses, and length and material of the pipeline sys-tems. The length of the transmission pipelines is approximately 900 km. The activity data used in the calculation of the emissions from transmission of natural gas are shown in Figure 3.5.9. Transmission rates for 1990-1998 refer to annual environmental reports of DONG Energy. In 1999-2006, transmission rates refer to the Danish Gas Technology Centre (Karll 2002, Karll 2003, Karll 2004, Karll 2005, Oertenblad 2006, Oertenblad 2007). From 2008 onwards, transmission rates refer to Energinet.dk (2016b). Transmission losses for 1991-1999 are based on annual environmental report of DONG Energy. The aver-age for 1991-1995 is applied for 1990. From 2005 onwards, transmission losses are given by Energinet.dk. The average for 2005-2010 is applied for the years 2000-2004. The variation over the time series owes mainly to variations in the winter tem-perature and to the variation of import/export of electricity from Norway and Sweden. The transmission rate is less than the production rate, as part of the produced natural gas is exported through the NOGAT pipeline system. Emission factors: The fugitive emissions from transmission and storage of natural gas are based on data on gas losses from the companies and on the average annual natural gas composition given by Energinet.dk (2016c) Distribution (1B2b5) Activity data: Distribution rates for 1990-1998 are estimated from the Danish energy statis-tics. Distribution rates are assumed to equal total Danish consumption rate minus the consumption rates of sectors that receive the gas at high pressure. The following consumers are assumed to receive high pressure gas: town gas production companies, production platforms and power plants. In 1999-2006 distribution rates refer to DONG Energy/Danish Gas Technology Cen-tre/Danish gas distribution companies (Karll, 2002; Karll, 2003; Karll, 2004; Karll, 2005; Oertenblad, 2006; Oertenblad, 2007). Since 2007, the distribution rates are given by the companies. The fugitive losses from distribution of nat-ural gas are only given for some companies. The average of the available “loss/distribution”-ratios is used for the remaining companies too. Activity data for distribution of town gas is rather scarce, and calculations are based on the available data from the town gas distribution companies on losses from the pipelines. At present, there are two areas with town gas dis-tribution and correspondingly two distribution companies. Two other com-panies in other areas were closed in 2004 and 2006, and it have not been pos-sible to collect data for all years in the time series. The emissions have been calculated for the years with available data and the distribution loss for the first year with data has been applied for the previous years in the time series. Data is missing for the later years (1996-2003) for one of the distribution com-panies. The distribution rate is assumed to decrease linearly to cero over these years, and the share (“distribution loss/distribution rate”) is assumed equal to the value for 1995. Data on the distribution network are given by Energinet.dk, DGC and the dis-tribution companies concerning length and material. In 2015, the length of the distribution network was around 20.000 km. Because the distribution network in Denmark is relatively new, most of the pipelines are made of plastic (ap-proximately 90 %). For this reason, the fugitive emission is negligible under normal operating conditions as the distribution system is basically tight with no fugitive losses. However, the plastic pipes are vulnerable and therefore most of the fugitive emissions from the pipes are caused by losses due to ex-cavation damages, and construction and maintenance activities performed by the gas companies. These losses are either measured or estimated by calcula-tion in each case by the gas companies. About 5 % of the distribution network is used for town gas. This part of the network is older and the fugitive losses are larger. The fugitive losses from this network are associated with more un-certainty as it is estimated as a percentage (15 %) of the meter differential. This assumption is based on expert judgement from one of the town gas companies (Jensen, 2008). Emission factors: Emissions from natural gas distribution are calculated from the fugitive losses from pipelines and the gas quality measured by Energinet.dk (see Table 3.5.8). The same approach is used for town gas, which is natural gas admixed ~ 50 % ambient air. From 2014 one town gas distribution company has started to admix biogas to. In 2014 the share of biogas is 10.1 % which is expected to increase in the coming years. The admixed biogas has not been upgraded as tests of different appliances have shown that up to 40 % non-upgraded biogas can be added to the town gas without causing problems with the appliances’ combustion. The distribution companies provide emissions of CH4 for the years 1997 and onwards. For the years 1995-1996, CH4 emissions are calculated from the reg-istered loss from distribution and the annual composition of Danish natural gas given by Energinet.dk. As distribution losses are not available for the years 1990-1994, the percentage loss for 1995 is used.
1.B.2.c Venting and Flaring: Operation (CO2) | T3 | PS | Fugitive emissions from venting and flaring (1B2c) Venting Activity data: The natural gas storage facilities are obligated to make environmental reports on an annual basis, including data on venting. Venting of gas is assumed to be not occurring in extraction and in refineries, as controlled venting enters the gas flare system. Venting rates in gas storage facilities are shown in Figure 3.4.13. Data are not available for the years 1990-1994 for the one gas storage facility that was in operation over the entire time series, and the average for 1995-1998 is applied. The second gas storage facility was opened in 1994, lead-ing to increasing venting rates. Emission factors: Emissions of CH4 and NMVOC from venting are given in the environmental reports for the gas storage facilities (Energinet.dk, 2017a; Energinet.dk, 2017a). CO2 emissions from venting are calculated from country specific emission fac-tors based on annual natural gas composition published by Energinet.dk. Flaring in refineries Activity data: Flaring rates for the two Danish refineries are given in their environmental reports and in additional data provided by the refineries directly to DCE. From 2006 flaring rates are given in the EU ETS reporting. Data are not avail-able for the years 1990-1993, why the flaring rate for 1994 has been adopted for the previous years. Emission factors: The composition of refinery gas is given for 2008 by one of the two refineries. As the composition for refinery gas is very different from the composition of natural gas, the 2008 refinery gas composition is used in calculations for both Danish refineries. The CH4 and NMVOC emission factors based on the 2008 refinery gas composition are applied for both refineries for the entire time se-ries. The CO2 emission factor is based on the refineries reporting to the EU ETS from the years 2006 and onwards. Before 2006, corresponding data are not available, and the average of CO2 emission factors for 2007-2011 for each refinery is applied. The emission factor applied for N2O is based on OLF (1993) for flaring in oil and gas extraction, as no value are given for flaring in refineries. The emission factors are listed in Table 3.5.10. For information on emissions of other pollutants, please refer to Chapter 3.4 in the Danish In-formative Inventory Report (Nielsen et. al., 2018). Flaring in upstream oil and gas production Activity data: From 2006 data on flaring in upstream oil and gas production is given in the reports for the EU ETS and thereby emission calculation can be made for the individual production units. Before 2006 only the total flared amount is avail-able in the annual report Denmark’s oil and gas production (Danish Energy Agency, 2017a). Flaring rates (and CO2 emissions) are shown in Figure 3.5.16. Flaring rates in upstream oil and gas production have been decreasing over the last 10 years period in accordance with the decrease in production as seen in Figure 3.5.3. Further, there is focus on reducing the amount being flared for environmental reasons. Emission factors: The emission factors for flaring in upstream oil and gas production are shown in Table 3.5.11. Since 2006, the CO2 emission factor is calculated according to the reporting for EU ETS. As corresponding data are not available for earlier years, the average CO2 EF for the years 2008-2012 is applied for the years 1990-2007. The emission factor for CH4 is estimated from flare gas quality data for one offshore production platform, assuming a flare efficiency of 98 % in agree-ment with IPCC (2006) and API (2009). Emission factors for N2O are based on IPCC (2006). For information on emissions of other pollutants, please refer to Chapter 3.4 in the Danish Informative Inventory Report (Nielsen et. al., 2018). Flaring in gas treatment and storage facilities Activity data: Activity data for flaring in gas treatment and storage facilities are given in DONG Energy’s environmental reports (Dong Energy, 2017a; Energinet.dk, 2017a). Flaring rates in gas treatment and gas storage facilities are not availa-ble before 1994. The mean value for 1994-1998 has been adopted as basis for the emission calculation for the years 1990-1993. Note that one of the two gas storage facilities was not opened before 1994. The large amount of gas flared in 2007 owe to a larger maintenance work at the gas treatment plant. Emission factors: Emissions from flaring in gas treatment and storage facilities are calculated from the same emission factors, which are used for flaring in upstream oil and gas production, except for CO2. The natural gas flared in the treatment and storage facilities are natural gas with the same composition as natural gas dis-tributed in Denmark, and the CO2 emission factors are based on the gas com-position given by Energinet.dk.
2.A.1 Cement Production: no classification (CO2) | T3 | PS | The emission of CO2 depends on the ratio: white/grey cement and the ratio between three types of clinker used for grey cement: GKL-clinker/FKH-clinker/SKL-RKL-clinker. For 1990-1997, the ratio white/grey cement and the ratio GKL-clinker/FKH-clinker/SKL-RKL-clinker is known. White cement peaked in 1990 and decreased thereafter. The production of SKL/RKL-clinker peaks in 1991 and decreases hereafter. FKH-clinker is introduced in 1992 and increases to a share of 35 % in 1997. The data up to 1997 cannot be improved as there is no further information available. From 1998-2004 carbonate content of the raw materials has been determined by loss on ignition methodology. Determination of loss of ignition takes into account all the potential raw materials leading to release of CO2 and omits the Ca-sources leading to generation of CaO in cement clinker without CO2 release. The applied methodology is in accordance with EU guidelines on calculation of CO2 emissions. From the year 2005 the determined CO2 emissions were independently verified and reported under the EU-ETS is used in the inventory. The reporting to EU-ETS also provides detailed information of alternative fuels used in the production of clinker. [DNM NIR, section 4.2.3] | 4.2.3
2.A.2 Lime Production: no classification (CO2) | T2 | CS, PS | The CO2 emissions from the production of marketed burnt lime (quick-lime) has been estimated from the annual production figures, registered by Statistics Denmark and emission factors. Since 2006, process CO2 emissions from one producer (Faxe Kalk, Lhoist group) have been calculated by the company and reported to EU-ETS. These calculations are based on the assumption of pure CaO product and are therefore not corrected for impurities. For the sake of consistency, the same method has been applied for the entire time series and for all producers. However, since 2008, Faxe Kalk has measured and included the content of MgO in the process emissions reported to EU-ETS; this causes a slight increase and small fluctuations in the implied emission factor for recent years. Total production statistics for production of sugar available from Statistics Denmark and the company information from the environmental reports are used for calculating the allocation of production/sale across all producers. [DNM NIR, section 4.2.4]
2.A.4 Other Process Uses of Carbonates: no classification (CO2) | CS,T3 | CS,D | Ceramics: Emission of CO2 is related to the content of carbon bearing material in the clay. The emission estimation is based on the total carbon content of the raw material. Since 2006, the producers of ceramics have measured and reported process CO2 emissions to EU-ETS and production statistics are known from Statistics Denmark (2021) for the entire time series. From these two datasets, implied emission factors (i.e. t CaCO3 per t product) are calculated for 2006-2013 and emissions are calculated for the years back to 1990. Ohter uses of soda ash: Emissions from other uses of soda ash (Na2CO3) are calculated based on national statistics on import/export (subtracted the amount used in the glass industry) and the stoichiometric emission factor. No information is availableon the end uses of soda ash and therefore all use is considered to be emissive. Flue gas desulphurisation: Energinet.dk compile environmental information related to energy transformation and distribution. Since the waste incineration plants with desulphurisation are all power producers, these plants are also included in the data from Energinet.dk (2020). Statistics on the generation of gypsum are available from Energinet.dk (2020) for 1990-2017. However, for 2006-2020 information on consumption of limestone at the relevant power plants and waste incineration plants has been compiled from EU-ETS and used in the calculation of CO2 emission from flue gas cleaning. For 1990-2005, the generation of gypsum data have been used as surrogate data. The consumption of other carbonates than limestone (e.g. TASP1 ) is measured by the individual power plants and is added to the limestone consumption in CaCO3 equivalents. Stone wool production: Stone wool is produced from mineral fibres and a binder. The raw materials are melted in a cupola fired by coke and natural gas, several raw materials contribute to the process CO2 emission e.g. bottom ash, limestone, dolomite, binder etc.. The consumption of raw material as well as amount of produced stone wool is confidential. Information on emissions from 2006-2020 has in combination with annual production data and raw material consumption data been used to extrapolate the emissions back to 1995. The data have been extracted from company reports (Rockwool, 2014a) and EU-ETS (Rockwool, 2021). CO2 process emissions are available for the years 2006-2020 (EU-ETS), the consumption of raw materials for 1995-2013 (environmental reports) and production data for 1995- 2004 and 2014-2020 (Statistics Denmark and EU-ETS). Emissions for 1990-1994 are estimated as the constant average of 1995-1999. Calculations are performed for the three factories individually. | 4.2.
2.B.1 Ammonia Production: no classification (CO2) | NA | NA
2.B.10 Other chemical industry: no classification (CO2) | T2 | PS | The applied methodology corresponds to a country-specific (Tier 3) methodology according to the 2006 IPPC Guidelines. The processes involve carbonate compounds i.e. the process leads to emissions of CO2. The company has estimated the emission of CO2 from known emission factors for incineration of natural gas and LPG and from information on the raw materials containing carbonate. The contribution from carbonate compounds is estimated to be the difference between the total CO2 emission reported in the environmental reports and PRTR (Haldor Topsøe, 2013 and 2021b) and the CO2 emission from energy consumption reported in the environmental reports and to EU-ETS (Haldor Topsøe, 2013 and 2021a). An average implied emission factor (IEF) was calculated for 2003-2009 using this method, this IEF was used for the entire time series. For the years 1990-1995, the production (activity data) is estimated using linear regression on the years 1997-2012. | 4.3.4
2.B.2 Nitric Acid Production: no classification (N2O) | T1 | PS | Information on N2O emissions from the production of nitric acid/fertiliser is obtained from production company environmental reports. Information on emissions of N2O is available for 2002. For the remaining years N2O emissions have been estimated from annual production statistics from the company and an emission factor based on 2002. Specific information on applied technology is not available; however, the EF measured by the Danish nitric acid plant is in accordance with the default emission factors presented by IPCC (1997). The production of nitric acid in Denmark ceased in the middle of 2004 and the company relocated the production to a more modern facility in another country. [DNM NIR, section 4.3.3] | 4.3
2.B.3 Adipic Acid Production: no classification (N2O) | NA | NA
2.B.8 Petrochemical and Carbon Black Production: no classification (CO2) | NA | NA
2.B.9 Fluorochemical Production: no classification (HFCs) | NA | NA
2.B.9 Fluorochemical Production: no classification (Unspecified mix of HFCs and PFCs) | NA | NA
2.C.1 Iron and Steel Production: no classification (CO2) | T1, T2 | D | The CO2 emission from the consumption of metallurgical coke at steelworks has been estimated from the annual production of steel sheets and steel bars combined with the consumption of metallurgical coke per produced amount. The carbon source is assumed to be coke and all the carbon is assumed to be converted to CO2 as the carbon content in the products is assumed to be the same as in the iron scrap. The CO2 emission has been calculated from amounts of final products but related to amount of steel scrap handled at the electro steelwork. Emissions of CO2 for 1990-1991 and for 1993 have been determined with extrapolation and interpolation, respectively. The electro-steelwork was in operation between 1990 and 2001. It reopened and closed down again in 2005. | 4.4
2.C.3 Aluminium Production: no classification (PFCs) |  |  | NO - there is no primary aluminium production
2.D.3 Other non energy products: no classification (CO2) | CS,T2,T3 | CS,D,OTH | Road paving with asphalt is an activity that can be found all over the country and especially in relation to establishing new traffic facilities. The raw materials for construction of transport facilities are prepared on one of the plants located near the locality of application to limit the transport distance. The asphalt concrete is mixed and brought to the locality of application on a truck. Transport facilities are constructed by a number of different layers:  a load bearing layer (e.g. course gravel) 355  an adhesive layer (liquefied asphalt e.g. “cutback” asphalt or asphalt emulsion)  a wearing coarse (e.g. hot mix asphalt concrete). Different qualities of “cutback” asphalt (e.g. asphalt dissolved in organic solvents/petroleum distillates) and asphalt emulsion contains different kinds and amounts of solvent. Cutback asphalt contains 25-45%v/v solvent e.g. heavy residual oil, kerosene-type solvent, naphtha or gasoline solvent. Approximately 500.000 liter solvent evaporates annually from the use of ”cutback” asphalt (Asfaltindustrien, 2003). This amount of solvent, which is added to the asphalt, is comprised in the category 2D3 Other: Solvent use, described above with an emission factor of approximately unity. This means that NMVOC emissions from “cutback” asphalt in Road paving only include emissions from the asphalt fraction, which is included in Table 4.5.10. Indirect CO2 emissions are calculated from NMVOC, CH4 and CO emissions. To be consistent with the reporting during the first commitment period of the Kyoto Protocol, Denmark has continued to report indirect CO2 emissions from road paving with asphalt under category 2D rather than separately under indirect CO2. Asphalt roofing: The asphalt industry produces a number of products, e.g. roofing and siding shingles, for use in roofing. Key steps in the total production and roofing process include asphalt storage, asphaltblowing, felt saturation, coating and mineral surfacing. Asphalt blowing is the process of polymerising and stabilising asphalt to improve its weathering characteristics, and it may take place in an asphalt processing or roofing plant, or in a refinery. Only asphalt blowing is covered in IPCC (2006) and in the Danish inventory, as it leads to the highest emissions of NMVOC and CO in the total production and roofing process. Indirect CO2 emissions from NMVOC and CO emissions from asphalt blowing in asphalt roofing are included. To be consistent with the reporting during the first commitment period of the Kyoto Protocol, Denmark has continued to report indirect CO2 emissions from asphalt roofing under category 2D rather than separately under indirect CO2. Urea-based catalysts: The category Urea-based catalysts (CRF 2D3 Other) covers CO2 emissions from urea-based additives used in catalytic converters in heavy duty vehicles to bring down NOx emissions:  06 06 07 Urea-based catalysts The consumption of urea by SCR catalysts for heavy duty vehicles is estimated with the DCE emission model for road transport by using fuel consumption totals and urea consumption rates for relevant engine technologies. The DCE model uses the COPERT 5 detailed methodology as explained in Chapter 3.3. SCR catalysts are used by Euro V and VI trucks and to a smaller extent by Euro IV trucks as an emission abatement technology in order to bring down NOx emissions. | 4.5
2.F.1 Refrigeration and Air conditioning: no classification (HFCs) |  |  | See General description of national methods used for estimating emissions from 2.F. In case of commercial refrigerants and Mobile Air Condition (MAC), information from Danish suppliers has been used. Import/export data for sub-source categories where import/export is relevant (MAC, fridge/freezers for household) are quantified on estimates from import/export statistics of products + default values of the amount of gas in the product. The Tier 2 bottom-up analysis used for determination of emissions from HFCs and PFCs covers the following activities:  Screening of the market for products in which f-gases are used  Determination of averages for the content of f-gases per product unit  Determination of emissions during the lifetime of products and disposal  Identification of technological development trends that have significance for the emission of f-gases  Calculation of import and export on the basis of defined key figures, and information from Statistics Denmark on foreign trade and industry information The determination of emissions of F-gases is based on a calculation of the actual emission. The actual emission is the emission in the evaluation year, accounting for the time lapse between consumption and emission. The actual emission includes Danish emissions from production, from products during their lifetimes and from disposal. Detailed information on the amount of HFCs used for refilling of mobile A/C has been available for 2009 - 2011, and therefore, a new approach has been implemented in the calculation of emissions. HFCs for mobile A/C are only used for refilling, and therefore the amount used for mobile A/C is as-sumed to be the same as the amount emitted during use (Poulsen, 2015): Consumption of HFC for MAC = refilled stock = emission. | 4.7
2.F.4 Aerosols: no classification (HFCs) | T2 | D | The general data collection process is described in the section 4.7.3 General methodology. For HFC use as propellant in aerosol cans the IPCC (2006) Tier 2a default methodology is used. A default emission factor of 50 % of the initial charge per year is used for aerosols. For metered dose inhalers (MDI) a Tier 2 bottomup approach is used and an emission factor of 100 % of the initial charge per year is applied. Information on propellant consumption is derived from reports on consumption from the only major producers of HFC-containing aerosol sprays in Denmark. The import and export are estimated by the producer. Information on consumption of F-gasses in MDIs is based on data from the national medical trade statistic and information on product content of HFCs from the producers. As all F-gasses are assumed to be released during the product lifetime for all aerosols, there are no F-gasses remaining in products at decommissioning and therefore no emission from decommissioning and no recovery of F-gasses. The notation key used for these is therefore “NO” (not occurring). | 4.7.7
3.A.1 Enteric Fermentation: Cattle (CH4) | T2 | CS, D | Activity data for livestock is on a one-year average basis from the agricultural statistics published by Statistics Denmark. The Danish Centre for Food and Agriculture, Aarhus University (DCA) provides data on feeding situation, as part of the 'Danish Normative System' used for fertiliser planning and control (Poulsen et al. 2010, 2012). Feeding plans are provided, mainly from farmers with a middle production efficiency, and for dairy cows the values are based on approximately 800 feeding plans. In total the normative standards covers feed plans from 15-18 % of the Danish dairy production. From 2001 these standards are updated annually and available to download at the homepage of DCA: http://anis.au.dk/forskning/sektioner/husdyrernaering-og-miljoe/normtal/ Total gross energy (GE) intake is calculated based on dry matter for the whole time series. The calculation of GEFU (winter and summer) is based on the composition of feed intake and the energy content in proteins, fats and carbohydrates based on actual efficacy feeding controls or actual feeding plans at farm level, collected by DAAS or DCA. For dairy cows, the energy intake comes out at 18.3 MJ pr.The EF varies across the years and is based on actual feeding plans. The EF depends also on milk yield. Emissions are calculated in a comprehensive agricultural model complex called IDA (Mikkelsen, 2006; Mikkelsen and Gyldenkærne 2006). IDA operates with 39 different livestock categories, according to livestock type, weight class and age. These categories are subdivided into housing type and manure type, which results in 247 different combinations of livestock subcategories and housing types. For each of these combinations, information on e.g. feed intake, digestibility, excretion and methane conversion factors is attached. The emission is calculated from each of these subcategories and then aggregated in accordance with the IPCC livestock categories given in the CRF. Tier 2/CS equation for EF is the sum of the feeding situation in winter and summer. | 5.3
3.A.2 Enteric Fermentation: Other Sheep (CH4) | T2 | CS | The methodology for poultry, ostrich and pheasants is based on Tier 1, while the remaining animal categories are based on a Tier 2/Country Specific (CS) approach. CH4 emission from enteric fermentation from fur farming is considered to be non-applicable based on country-specific information (Hansen, 2010, pers. comm.) and therefore the notation key NA are used for fur-bearing animals in CRF for enteric fermentation. Feed consumption for all animal categories is based on the Danish normative figures. Default values for the methane conversion rate (Ym) given by the IPCC are used for all livestock categories, except for dairy cattle, where a national Ym is used for all years. | 5.3.2
3.A.4 Enteric Fermentation: Other livestock (CH4) | T1,T2 | D,OTH
3.B.1 CH4 Emissions: Farming (CH4) | CS, T2 | CS, D | Bo is IPCC default. MCF for cattle is a national value. The calculation of VS is based on the amount of manure excreted. All data required to calculate VS excretion are based on Danish Normative data except of grazing days for dairy cattle and heifers.Since 2005, all farmers have to report to the Danish AgriFish Agency (DAFA) information concerning the use of housing type. Before 2005 there are no official statistics which cover the distribution of animals according to housing type. The distribution is, therefore, based on expert judgement from the Danish Agricultural Advisory Service (DAAS) and DCA. Approximately 90-95 % of Danish farmers are members of DAAS. Basically most of the manure is stored in Denmark under cold conditions (<5-10 degrees). A significant share of cattle and pig slurry is treated in biogas plants (DEA 2010). The Danish Energy Agency www.ens.dk (DEA) provides also data on manure used in biogas plants.The calculation of CH4 emissions from manure management are based on manure excretion instead of feed intake. National MCF for liquid cattle and swine manure, including results of national studies on MCF from slurry treated in anaerobic digestion systems. | 5.4
3.B.2 N2O and NMVOC Emissions: Farming (N2O) | T2 | D | The emission is based on IPCC 2006 Guidelines Tier 2 approach and depends on the N-content in manure. National data is used for N-excretion for all livestock categories | 5.5
3.D.1 Agricultural Soils: Direct N2O Emissions From Managed Soils (N2O) | CS, T1, T2 | D | 3D11:The amount of N applied to soil by use of intorganic N fertiliser is based on sales estimates from the Danish AgriFich Agency (the source for FAO database). The use of inorganic fertiliser includes fertiliser used in parks, golf courses and private gardens (approximately 1% of the total would be associated with these uses outside the agricultural area).NH3 emission factor for each fertilizer is given, based on the values from the EMEP/EEA Guidebook.3D12:The amount of N from manure applied to soil is estimated as N excretion in housings. For the sewage sludge applied on agricultural soils and its N content, information comes from reports published by the Danish Environmental Protection Agency, and since 2005 from the fertiliser accounts controlled by the Danish AgriFish Agency. Other organic fertilisers include sludge from industries, data coming from the same sources as for sewage sludge.3D13:The amount of nitrogen deposited on grass is based on estimations from the NH3 inventory. Grazing days are based on expert judgement from the Danish Agricultural Advisory Service.3D14:Default values for all parameters are used except for dry matter, which is is based on feed stuff table produced by SEGES. Total dry matter is used to calculate above-ground residue dry matter, based on data from Statistic Denmark.3D15:N mineralisation associated with loss/gain of soil organic matter is estimated with a dynamical modelling tool (C-TOOL), used to estimate long-term changes in carbon from mineral soils.3D16: | 5.6
3.D.2 Agricultural Soils: Farming (N2O) | T2 | D | 3D21:This category includes all agricultural NH3 and NOx emission sources included in the Danish NH3 emission inventory: manure applied to soils and deposited during grazing, inorganic N fertilizer, growing crops, NH3-treated straw used as feed, field burning of crop residues and sewage sludge plus sludge from industry applied to agricultural soils (emission from atmospheric deposition from manure, housing and storage, is reported in 3B).Country-specific FracGASF, lower than the IPCC default.3D22:Data on N-leaching to rivers and estuaries are based on data from NOVANA (National Monitoring program of the Water Environment and Nature) received from the department of Bioscience, Aarhus University (Windorf et al., 2011). NOVANA is a monitoring program which includes monitoring of the ecologic, physic and chemical condition of water areas and transport of water and a range of substances, including N, to lakes and the sea (Wiberg-Larsen et al., 2010). These studies include measurements from 223 monitoring stations in all parts of Denmark and have been going on from the early 1990’s.The calculation of N to the groundwater is based on two models: SKEP/Daisy and N-LES (Børgesen & Grant, 2003). SKEP/DAISY is a dynamical crop growth model taking into account the growth factors, whereas N-LES is an empirical leaching model based on more than 1500 leaching studies per-formed in Denmark during the last 15 years. The models produce rather similar results for nitrogen leaching on a national basis (Waagepetersen et al., 2008). An average of the results from the two models is used in the emission inventory. IPCC default FracLEACH is used. | 5.7
3.G.1 Limestone CaCO3: Farming (CO2) | T1 | D | The amount of limestone used is based on sales statistics. The amount used on the agricultural soils is collected by SEGES (Vestergaard, 2014); the amount used in private gardens is based on expert judgement (Andersen, 2004)EF is based on the molecular weight for CaCO3, CO2 and C. | 5.9
4.A.1 Forest Land: Land Use (CO2) |  |  | Relevant information on the National Forest Inventories (NFI): Continuous sample-based with partial replacement, 2x2 km grid. Four circular plots of radius of 15 m are clustered in a square with side length of 200 m. Plots consist in three concentric subplots. 1/3 of plots are permanent and remeasured every 5 years. It follows FL conversions. Cycle length (for latest inventory cycle) - 5 years, Frequency - 5 years. First sampling inventory 2002-2006. A land cover map was produced for 1990, 2005 and 2012 based on satellite images, other datasets used to derive 1992-2005 and NFI data from 2005 and 2012. Other data come from Forest census and NFIs. The missions/removals in FL remaining FL category are estimated using CS and D emission's factors and IPCC Tier 3 and Tier 1 methodology. For estimation of volume of individual trees the volume functions developed for the most common Danish forest tree species are used. The volume of standing dead trees as well as lying dead trees are calculated. Biomass of the dead wood is calculated as the volume times the species specific basic density and a reduction factor according to the structural decay of the wood. C stock change estimation for DW and litter used stock-change method. Database on soil sampling in successive moments in time (first in 1985, roughly every 10 years). NFI soil distribution database is used for scal-ing the sampled plots to total forest area. C content at 15 cm top soils multiplied by a factor depending on the species and basal area of stand. The preliminary data suggest that forest soil C pools are not sources for CO2 and thus support that more accurate estimate of litter and soil C pool removals/emissions do not need to be included in the reporting. The methodology for C stock changes in organic soils is not provided for this category. For estimation of emissions and removals from drainage and rewetting and other management of organic and mineral soils was used a tier 1 emission factor of 2.8 kg N2O-N per ha drained forest soil from the 2013 Wetland Supplement. Rewetted forest soils were assumed to have an N2O emission corresponding to the natural level and emissions were therefore by default set to zero. No CH4 emission from forest soils is reported. | 6.2
4.A.2 Forest Land: Land Use (CO2) |  |  | Activity data are determined from NFI grid (with 1990 reconstructed on satellite imagery datasets). Emissions/removals in land converted to FL category are estimated using CS and D emission's factors and IPCC Tier 3 and Tier 1 methodology. Denmark applies an approach utilising total C stock change, both growth and harvesting is included in the overall estimation. Living biomass C stock change is estimated using country specific biomass. For land converted from CL a standard default loss value of 9,577 tDM/ha in AGB and 2,298 t DM/ha in BGB is used. For DOM change CS constant values are used for each type of conversion. The SOC is estimated based on research projects, old databases and NFI. The included soil carbon pool changes concerned only carbon sequestration due to development of forest floors, i.e. the organic layer on top of the mineral soil. The methodology for C stock changes in organic soils is not provided for this category. All direct N2O emissions from nitrogen (N) inputs to managed soils are reported under Agriculture CRF Table 4.Ds1. Direct N2O emissions from N mineralization/immobilization associated with loss/gain of soil organic matter are calculated using the default methodology from the 2006 GL (IPCC 2006). | 6.2
4.B.1 Cropland: Land Use (CO2) |  |  | Activity data by Statistics Denmark in a GIS analysis of the country’s agricultural area combined with LPIS databases and detailed climate, soil maps, mineral & organic soils and cropland & grasslands, based on aerial photos for 1990 and 2005. Further on stratified on administrative criteria. The C stock change in horticultural biomass is estimated based on the country’s average stock biomass for each crop type, while for hedgerows is modeled with NFI data. The emissions/removals in CL remaining CL category are estimated using CS and D emission factors and IPCC Tier 2 methodology. For annual agricultural crops on CL remaining CL it is assumed that no changes in above-ground, below-ground, dead biomass and litter are occurring (IPPC 2006). The default carbon stock in LB is equivalent to an average spring barley crop with AGB of 9,577 tDM (dry matter)/ha and a BGB of 2,298 tDM/ha. Fruit trees, other perennial commercial wooden plants and durable horticultural plantations are reported separately under CL. Changes in C stock in mineral cropland soils are estimated with a nationally developed Tier 3 model, whereas the emission calculation from organic soils is based on nationally developed emission factors. All direct N2O emissions from nitrogen (N) inputs to managed soils are reported under Agriculture CRF Table 4.Ds1. | 6.3
4.B.2 Cropland: Land Use (CO2) |  |  | Data derived from aerial photo in 1990 and 2005, combined with data in LPIS and other statistics. It is further stratified with the soil map in both mineral and organic soils & cropland. No conversion from forest to cropland. The emissions/removals in Land converted to CL category are estimated using CS and D emission's factors and IPCC Tier 2 methodology. For land converted to CL a standard default gain value of 9,577 tDM (dry matter) per ha in AGB and 2,298 tDM per ha in BGB is used. The loss in LB for conversion from another land use category into CL is estimated as the default value for DM in that particular land use category. For deforestated areas the average C stock per hectare for all deforestated areas is used. When FL is converted to CL it is assumed that all DOM will have an instant oxidation. Conversion from other categories is assumed as NO as no DOM is reported for these categories. For calculation of change in carbon stock in soils, the actual amount depends on which type of land it is converted from. All CO2 emissions from organic soils converted from other Land Use categories to CL are reported under 4.B.1. Emissions from organic soils in cropland are based on new nationally developed emission factors. N2O emissions for land converted to CL is based on the Tier 2 methodology with the default C stock as given in Table 6.15 and using a C:N val-ue of 15 when and an emission factor of 0.01kg N2O-N kg N-1 released. All direct N2O emissions from nitrogen (N) inputs to managed soils are reported under Agriculture CRF Table 4.Ds1. Direct N2O emissions from N mineralization/immobilization associated with loss/gain of soil organic matter are calculated using the default methodology from the 2006 GL (IPCC 2006). | 6.3
4.C.1 Grassland: Land Use (CO2) |  |  | Grassland area is obtained by LPIS, with potential area reported under cropland. The emissions/removals in GL remaining GL are estimated using CS and D emission's factors and IPCC Tier 2 methodology. No changes in living biomass are assumed for GL remaining GL except for a minor conversion between “Grazing land” and “Other grassland”. No changes in DOM are estimated as this is not occurring for this category. No changes in the carbon stock in mineral soils are assumed. For estimation of emissions from organic soils in GL a national developed EF of 8,4 tC/ha/yr is used. All direct N2O emissions from nitrogen (N) inputs to managed soils are reported under Agriculture CRF Table 4.Ds1. The default CH4 emission factor of 16 kg CH4/ha/yr for drained organic grassland soils from the 2013 Wetland Supplement has been applied. | 6.4
4.C.2 Grassland: Land Use (CO2) |  |  | Emissions/removals in Land converted to GL are estimated using CS and D emission's factors and IPCC Tier 2 methodology. For land converted to GL a standard default gain value of 2,40 tDM (dry matter)/ha in AGB (IPCC 2006, Table 6.4) and 6,72 t DM/ha in BGB (IPCC 2006, Table 6.1) is used. For “Other grassland” not purely free of wooden trees/bushes it is assumed that there is a living biomass of 2,20 tDM/ha in AGB and 6,16 t DM/ha in BGB (R:S-factor of 2.8, IPCC 2003). When FL is converted to GL it is assumed that all DOM will be cleared and instant oxidation is taking place. Conversion from other categories is assumed as NA as no DOM is reported for this category. For calculation of C stock changes in soils, the actual amount depends on which type of land it is converted from. Default transition period of 50 years is used. For estimation of emissions from organic soils in GL a national developed EF of 8,4 tC/ha/y is used. All direct N2O emissions from nitrogen (N) inputs to managed soils are reported under Agriculture CRF Table 4.Ds1. Direct N2O emissions from N mineralization/immobilization associated with loss/gain of soil organic matter are calculated using the default methodology from the 2006 GL (IPCC 2006). | 6.4
4.D Wetlands: Emissions and removals from drainage and rewetting and other management of organic and mineral soils (CH4)
4.D.1 Wetlands: Land Use (CO2) |  |  | The area for WL remaining WL is primarily based on data from Danish Geodata Agency and Natura 2000 maps (moors and other natural habitats). The area with peat excavation is a vector map layer made by DCE based on aerial photos of the four excavation sites (Figure 6.17). C stock changes in LB were estimated for land converted to partly covered WL. The standard default gain value of 4 000 kg DM (dry matter) per hectare in above-ground biomass and 1 200 kg DM per hectare in below-ground biomass is used. For conversion from DM to carbon a default fraction of 0.5 kg C per kg DM is used. The C stock changes in organic soils as the surface emission from the open peat extraction area is calculated according to Tier 1 from the 2013 Wetlands Supplement (IPCC, 2014). The amount of excavated peat (m3 per year) is for each individual extraction site reported to and published by Statistics Denmark (www.dst.dk, Table RST). The N2O and CH4 emissions from peat land extraction areas are based on the 2013 Wetland Supplement methodology (IPCC 2014). | 6.5
4.D.2 Wetlands: Land Use (CO2) |  |  | In order to restore nature and reduce the environmental impact, Denmark has actively re-established wetlands (Figure 6.10). The size of each restoration project range from less than 1 ha and up to 2 500 ha. The benefit of the restoration programme is more nature but also a reduction in leaching of nitrogen into lakes, rivers and coastal water. The establishment of wetlands takes place either as large areas turned into lakes or low laying fens. Since 1990, 27 453 have been established. These are primarily established on cropland and grassland. Of this, 6 168 hectares are converted into new lakes. A major part is restored as a part of the Danish Action Plan for the Aquatic Environment part two (VMP II, running from 1997 to 2006) where land was bought for this purpose; an additional 933 hectares of forest has been converted to wetlands. This has primarily taken place in the state owned forests. The establishment often takes place in connection to existing wetlands. Water reservoirs for human purposes have not been established for the past 100 years, and hence are not occurring. Geographical vector layers are available for almost all established wetlands. | 6.5.13
4.E.2 Settlements: Land Use (CO2) |  |  | Emissions/removals in Land converted to SE are estimated using CS and D emission's factors and IPCC Tier 2 methodology. For land converted to single family houses a standard default gain value of 2,20 t DM (dry matter/ha in AGB and 2,20 tDM/ha in BGB is used. When forest land is converted to SE it is assumed that all DOM will be cleared. Conversion from other categories is assumed as NA, as no DOM is reported for these categories. A default value of 120 t C per ha is assumed to be areas SE (Table 6.15) or approximately 80 % of the carbon stock in mineral agricultural soils. For all areas converted from other land use to SE is assumed that equilibrium state will be reached after 100 years from the C stock in the previous land use category. C stock changes in organic soils were not estimated in this subcategory as well as. All direct N2O emissions from nitrogen (N) inputs to managed soils are reported under Agriculture CRF Table 4.Ds1. Direct N2O emissions from N mineralization/immobilization associated with loss/gain of soil organic matter are calculated using the default methodology from the 2006 GL (IPCC 2006). | 6.6
4.G Harvested Wood Products: Wood product (CO2) |  |  | Carbon emissions from harvested wood products (HWP) have been reported since 2013. Denmark has chosen to report under Approach B, the production approach, which refers to equations 12.1, 12.3 and 12.A.6 of volume 4 of the 2006 IPCC Guidelines and the 2013 Supplementary GPG. Carbon in the HWP pool is accounted for based on the semi-finished wood product categories: sawn wood, wood-based panels and paper, and paper products with default half-lives of 35, 25 and two years, respectively, stipulated by the 2013 Supplementary GPG. HWP originating from imported wood is excluded. HWP originating from deforestation activities (estimated directly as biomass in deforested areas able to produce HWP products – biomass from deforested areas with a canopy height above 10 m) is excluded from the calculations, as they are accounted as instantaneous oxidation. For calculating carbon stocks in HWP, Denmark has applied the default first order decay (FOD) model stipulated by the IPCC, with the default half-lives (IPCC Tier 2 methodology). Activity data has been collected from international databases as well as from surveying the Danish wood industry. Carbon conversion factors have been derived from national forest inventory data (IPCC Tier 3 methodology). The primary source for data on the HWP pool in Denmark is an annual questionnaire that now provides the basis for all Danish reporting to e.g. EUROSTAT and FAO, and serves as input to Statistics Denmark. Previously, there was no collection of data on the actual amounts and hence the previous reports were mainly based on data with less accuracy. | 6.12
5.A.1 Managed Waste Disposal Sites: Waste (CH4) | CS,T2 | CS,D | MCF:MCF = 1 for managed landfills has been used.Composition:Denmark uses European waste codes into 18 defined waste types with individual content of degradable organic matter, of which 11 are characterized as inert. Organic waste includes food, paper and carboard, wood, textiles, fur and leather, demolition waste and degradable sludge.k-value:food 0.173, paper 0.058, wood 0.0, textile 0.058, garden waste 0.099, demolition 0.030, sludge 0.058DOC:IPCC default values have been used.CH4 recovery:Energy producing installations at 16 sites are registered. The Danish Energy Agency registers the biogas amounts recovered at disposal sites in energy units (TJ) (DEA, 2012). The amount of gas in energy unit is converted to volume of gas using the net calorific value of 15.19 MJ per Nm3 (DGC, 2009; Vattenfall, 2010; Verdo, 2011). As for the FOD model, the content of CH4 in the gas recovered is estimated to 41 % and the density of CH4 is 0.678 kg per m3.industrial waste:Waste disposal on landfills includes all nationally produced waste categorized according to 18 identified waste types characterised according to their DOCi and decomposition rate quantified by their half-life times, t½.waste disposed:Data on the amounts of municipal solid waste deposited at managed solid waste disposal sites are reported by the Danish Environmental Protection Agency (DEPA) in old database ISAG database for the years 1994-2009 and the new waste data system. - The ISAG data system provides landfill data for the years 1994-2009 and the new waste data system provides data for 2011 (DEPA, 2013). - Data for 2010 to 2016 have been received from the Danish EPA. For the years 2010-2016 allocations has been performed according to the re-ported European waste codes (Statutory Order no. 1309, 18/12/2012) in the new waste data system. - For the old ISAG database, 1994-2009, have been analysed in depth and spe-cific waste fractions have been allocated according to the 18 defined waste types. - Waste characterization data for the year 1985 and information on the total amount of waste deposited at SWDSs in 1970 reported by the Danish EPA in 1993 was used in the back calculation of the time series from 1994-1985. - Data for 1971-1984 have been determined by assuming a linear development between 1970 and 1985. 1960-1969 data are assumed constant at the 1970 level. | 7.2
5.A.2 Unmanaged Waste Disposal Sites: Waste (CH4) | NA | NA | For many years, only managed waste disposal sites have existed in Den-mark. Unmanaged and illegal disposal of waste is considered to play a neg-ligible role in the context of this category. | 7.2
5.B.1 Waste Composting: Waste (CH4) | T1,T2 | CS,D | In Denmark, composting of solid biological waste includes composting of: garden and park waste (GPW), organic waste from households and other sources, sludge and home composting of garden and vegetable food waste. In 2001, 123 composting facilities treated only garden and park waste (type 2 facilities), nine facilities treated organic waste mixed with GPW or other or-ganic waste (type 1 facilities) and 10 facilities treated GPW mixed with sludge and/or “other organic waste” (type 3 facilities). 92 % of these facili-ties consisted entirely of windrow composting, which is a simple technology composting method with access to only natural air. It is assumed that all fa-cilities can be considered as using windrow composting (Petersen & Hansen, 2003). All Danish waste treatment plants are obligated to statutory registration and reporting of all waste entering and leaving the plants. All waste streams are weighed, categorised with a waste type and a type of treatment and regis-tered to the ISAG waste information system, which contain data for 1995-2009 (ISAG, 2010). For 2011-2016 data from the new waste reporting system have been used and allocation according to the four compost types have been performed using the fractional distribution in 2009 to allocate the total amount of compost. Activity data for the years 1995-2009 are collected from the ISAG database for the categories: “sludge”, “organic waste from households and other sources” and “garden and park waste”. Activities for 2010-2016 have been received from the Danish EPA and have been grouped according to the dis-tributional amounts four types reported in ISAG in 2009. The amount of organic waste from households composted in the years 1990-1994 is estimated by multiplying the number of facilities treating this type of waste with the average amount composted per facility in the years 1995-2001 (2.6-3.8 Gg per facility per year). The ISAG activity data for composting of garden and park waste (GPW) include wood chipping. Compost data for GPW provided by Petersen (2001) and Petersen & Hansen (2003) show that for 1997-2001, wood chipping accounts for about 3 % of the total chosen ISAG activity data for GPW. Activity data for GPW for the years 1985-1994 and 2010-2016 are estimated by ex-trapolating the trend. The last waste category involved in composting is home composting of gar-den waste and vegetable waste. The activity data for this category are known from Petersen & Kielland (2003) to be 21.4 Gg in 2001. | 7.3
5.D.1 Wastewater Treatment and Discharge: Domestic Wastewater (CH4) | CS | CS | The Danish wastewater treatment system is characterised by few big and advanced wastewater treatment plants (WWTPs) and many smaller WWTPs. From 1993 to 2014 the amount of wastewater treated at the most advanced technological WWTPs in Denmark has increased from 53 % to above 90 %. Improvements of the decentralised wastewater treatment system as well as the sewer system are on-going in Denmark. For the part of the population which is not connected to the collective sewer system, i.e. scattered houses, septic sludge are collected once per year or as appropriate by judgement of the local authorities. Municipal collection and transportation of sludge from septic tanks for treatment at the centralised WWTPs occurs at a frequency set by the local authorities and in general septic tanks are emptied one time each year. Documentation for a decreased fraction of the population not connected sewer system is still missing. and therefore the fraction of the population not connected to the collective sewer system is kept at 10%.MCF:Monitoring data on the influent BOD and COD are available for mixed industrial and household wastewater, which are used for calculating the total organic waste (TOW) in the influent wastewater. From 1990 to 1998, the IPCC default methodology for household wastewater has been applied by accounting and correcting for the industrial influent load (Thomsen & Lyck, 2005). For the years 1999 to 2016 monitoring data from the national monitoring program exists. For the part of the population not connected to the collective sewer system, simple decentralised wastewater handling is assumed and modelled as septic tanks. Only little knowledge is available about the frequency of collection and no measurements of the methane emissions from septic tanks and the pumping and management of septage, including its transportation to a wastewater treatment facility exist. It is assumed that 10% of population are not connected to the sewer system. Sludge and recovery:For the anaerobic digestion of sludge, the Danish energy statistics were used to quantify the amount of recovered methane together with the EFAD value of 0.013 (Equation 7.5.4). This has resulted in higher degree of completeness and transparency in the methodological approach | 7.5
5.D.1 Wastewater Treatment and Discharge: Domestic Wastewater (N2O) | CS | CS | N2O formation and releases both during the treatment processes at the WWTPs and also from discharged effluent wastewater are included. The emission of N2O from wastewater handling is calculated as the sum of contributions from wastewater treatment processes at the WWTPs (direct emissions) and from sewage effluents (indirect emissions). The emission from effluent wastewater, i.e. indirect emissions, includes separate industrial discharges, rainwater-conditioned effluents as well as effluents from scat-tered houses and from aquaculture. Country-specific data on the emission factor for direct emission of N2O are documented by monitoring data as presented in Thomsen et al., 2015 and Thomsen, 2016. A Danish investigation indicates that N2O is formed during aeration steps in the sludge treatment processes as well as during anaerobic treatments, the former contributing most to the N2O emissions during sludge treatment (Gejlsberg et al., 1999; Thomsen et al., 2015). A review by Kampschreur et al. (2009) documents that around 90% of the emitted N2O originates from activated sludge processes. Based on this review an average of two highest EF values, i.e. 0.6 % N2O (Wicht et al., 1995) and 0.035 % (Czepiel et al., 1995), both reported in units of per cent N load in the influent wastewater was used to derive a national EF for the direct emission of nitrous oxide. The EF value has been verified in Thomsen et al., 2015). DN.WWTP is the effluent discharged sewage nitrogen load consisting of contributions from municipal wastewater treatment plants, the separate industry, effluent from aquaculture, rainwater conditioned effluents and scattered houses not connected to the sewage system. The reduction of N in the effluent wastewater from Danish WWTPs compared to in influent wastewater has increased from a reduction efficiency of 30% in 1990 to a reduction efficiency of 81% in 2015. The significant reduction in the effluent wastewater content of nitrogen has been a driver for the increasing direct N2O emission from WWTPs. However, emerging wastewater treatment technologies may cause an increased N capture in the sludge (Kristensen & Jørgensen, 2008; Thomsen et al., 2015). | 7.5
5.D.2 Wastewater Treatment and Discharge: Industrial Wastewater (CH4) | NA | NA | The methodology developed for this submission for estimating emission of methane and nitrous oxide from wastewater handling follows the IPCC Guidelines (IPPC, 2006). Monitoring data on the influent and effluent resources, i.e. N. P, biological oxygen demand (BOD) and chemical oxygen demand (COD) for the wastewater are available for all WWTPs in Denmark reported by the Danish Nature Agency, the National Focal Point for point sources. The Danish Nature Agency collects all point source data the National Monitoring and Assessment Programme for the Aquatic and Terrestrial Environments, NOVANA. Since the late eighties annually reports documenting results from the monitoring of point sources; wastewater treatment plants, industry, rainwater conditioned effluent (storm water), scattered houses, freshwater aquaculture and mariculture. The results of point source monitoring are reported in reported yearly (DEPA, 1994, 1996b, 1997, 1998b, 1999b, 2000, 2001c, 2002b, 2003b, 2004c, 2005b, 2005c and DNA, 2007, 2009, 2010, 2011, 2012, 2013, 2014, 2015, 2016, 2017, 2018, 2019, 2020, 2021). Data on energy production from Danish wastewater treatment plant with anaerobic sludge digestion is reported in the energy statistics; data received from the Danish Energy Agency (Table 7.5.1 and Annex 3F, Table 3F-5.1). These data do not include any information on venting or flaring, which are however included in the reported gross energy production data (Tafdrup, 2014). Data on flaring and venting have been obtained from Environmental reports (or green accounts) publish by the individual WWTPs, in some cases on a yearly basis. Data on biogas lost via venting is scarce but based on a review of plant level environmental account data reported voluntary by the WWTPs an EF value of 1.3 % of the gross energy production were applied (Table 7.5.3; Thomsen, 2016). Country-specific data on the emission factor for direct N2O emissions are based on monitoring data as presented in Thomsen et al., 2015 and Thomsen, 2016. This section is divided into methodological issues related to the CH4 and N2O emission calculations, respectively. | 7.5.2

## EST
List of Union key categories | Methods used in the Member State’s latest inventory | Emission factors used in the Member State’s latest inventory | Member State’s summary methodological descriptions in the latest inventory | reference (section number) to the description in the final NIR
1.A.1.a Public Electricity and Heat Production: Gaseous Fuels (CO2) | T2 | CS | Emissions from Fuel combustion are in general calculated by using the methodology of the IPCC 2006 Guidelines. Different tiers have been applied for different fuels and greenhouse gases. For imported fuels, which belong to key categories, mainly Tier 2 approach is applied. For domestic fuels – oil shale, shale oil, oil shale semi-coke, oil shale semi-coke gas, generator gas, and peat – Tier 2 and Tier 3 approaches are used. | 3.2.4.2.
1.A.1.a Public Electricity and Heat Production: Liquid Fuels (CO2) | T2 | CS
1.A.1.a Public Electricity and Heat Production: Other Fuels (CO2) | T3 | PS
1.A.1.a Public Electricity and Heat Production: Peat (CO2) | T2 | CS
1.A.1.a Public Electricity and Heat Production: Solid Fuels (CO2) | T2/T3 | CS/PS
1.A.1.b Petroleum Refining: Gaseous Fuels (CO2) | NO | NO
1.A.1.b Petroleum Refining: Liquid Fuels (CO2) | NO | NO
1.A.1.c Manufacture of Solid Fuels and Other Energy Industries: Gaseous Fuels (CO2) | NO | NO
1.A.1.c Manufacture of Solid Fuels and Other Energy Industries: Solid Fuels (CO2) | T3 | PS
1.A.2.a Iron and Steel: Gaseous Fuels (CO2) | T2 | CS
1.A.2.a Iron and Steel: Liquid Fuels (CO2) | NA | NA
1.A.2.a Iron and Steel: Solid Fuels (CO2) | NA | NA
1.A.2.b Non-Ferrous Metals: Gaseous Fuels (CO2) | T2 | CS
1.A.2.b Non-Ferrous Metals: Solid Fuels (CO2) | NA | NA
1.A.2.c Chemicals: Gaseous Fuels (CO2) | T2 | CS
1.A.2.c Chemicals: Liquid Fuels (CO2) | T2 | CS
1.A.2.c Chemicals: Solid Fuels (CO2) | NA | NA
1.A.2.d Pulp, Paper and Print: Gaseous Fuels (CO2) | T2 | CS
1.A.2.d Pulp, Paper and Print: Liquid Fuels (CO2) | T2 | CS
1.A.2.d Pulp, Paper and Print: Solid Fuels (CO2) | NA | NA
1.A.2.e Food Processing, Beverages and Tobacco: Gaseous Fuels (CO2) | T2 | CS
1.A.2.e Food Processing, Beverages and Tobacco: Liquid Fuels (CO2) | T2 | CS
1.A.2.e Food Processing, Beverages and Tobacco: Solid Fuels (CO2) | NA | NA
1.A.2.f Non-metallic minerals: Gaseous Fuels (CO2) | T2 | CS
1.A.2.f Non-metallic minerals: Liquid Fuels (CO2) | T2 | CS
1.A.2.f Non-metallic minerals: Other Fuels (CO2) | T3 | PS
1.A.2.f Non-metallic minerals: Solid Fuels (CO2) | NA | NA
1.A.2.g Other Manufacturing Industries and Constructions: Gaseous Fuels (CO2) | T2 | CS
1.A.2.g Other Manufacturing Industries and Constructions: Liquid Fuels (CO2) | T2 | CS
1.A.2.g Other Manufacturing Industries and Constructions: Solid Fuels (CO2) | T2 | CS
1.A.2.g Other Manufacturing Industries and Constructions: Other Fuels (CO2)
1.A.3.a Domestic Aviation: Jet Kerosene (CO2) | T2 | D | For estimation of emissions from Civil Aviation the Tier 2 approach is used. Cruise and LTO emission factors of the CO2, CH4, N2O used in the calculation of emissions from national aviation are aquired from the 2006 IPCC Guidelines. | 3.2.5
1.A.3.b Road Transportation: Diesel Oil (CO2) | T2 |  | Emissions from Road transport are estimated using the 2006 IPCC Tier 2 methodology for CO2 emissions and the COPERT model in accordance with the 2006 IPCC Tier 3 methodology for CH4 and N2O emissions.
1.A.3.b Road Transportation: Diesel Oil (N2O) | T3
1.A.3.b Road Transportation: Gaseous Fuels (CO2) | T2
1.A.3.b Road Transportation: Gasoline (CH4) | T3
1.A.3.b Road Transportation: Gasoline (CO2) | T2
1.A.3.b Road Transportation: Liquefied Petroleum Gases (LPG) (CO2) | T2
1.A.3.b Road Transportation: Other Fuels (CO2)
1.A.3.c Railways: Liquid Fuels (CO2) | T2 | CS | Emissions from Railways are calculated by multiplying the estimated fuel (diesel oil) consumption with a country-specific emission factor (IPCC 2006 Tier 2). Emission factors of CH4, and N2O used in the calculation of emissions from Railway transportation are taken from the 2006 IPCC Guidelines, whereas CO2 emission factors are country-specific.
1.A.3.d Domestic Navigation: Gas/Diesel Oil (CO2) | T2 | CS | Emissions of Domestic navigation are calculated by multiplying the estimated fuel (diesel oil) consumption with a country-specific emission factor (2006 IPCC Tier 2). Emission factors of CH4, and N2O used in the calculation of emissions from Railway transportation are taken from the 2006 IPCC Guidelines, whereas CO2 emission factors are country-specific.
1.A.3.d Domestic Navigation: Residual Fuel Oil (CO2) | - | -
1.A.4.a Commercial/Institutional: Gaseous Fuels (CO2) | T2 | CS | Emissions from Fuel combustion are in general calculated by using the methodology of the IPCC 2006 Guidelines. Different tiers have been applied for different fuels and greenhouse gases. For imported fuels, which belong to key categories, mainly Tier 2 approach is applied. For domestic fuels – oil shale, shale oil, oil shale semi-coke, oil shale semi-coke gas, generator gas, and peat – Tier 2 and Tier 3 approaches are used. | 3.2.6.2.
1.A.4.a Commercial/Institutional: Liquid Fuels (CO2) | T2 | CS
1.A.4.a Commercial/Institutional: Other Fuels (CO2) | - | -
1.A.4.a Commercial/Institutional: Solid Fuels (CO2) | T2 | CS
1.A.4.b Residential: Biomass (CH4) | T2 | CS
1.A.4.b Residential: Gaseous Fuels (CO2) | T2 | CS
1.A.4.b Residential: Liquid Fuels (CO2) | T2 | CS
1.A.4.b Residential: Solid Fuels (CH4) | T1 | D
1.A.4.b Residential: Solid Fuels (CO2) | T2 | CS
1.A.4.c Agriculture/Forestry/Fishing: Gaseous Fuels (CO2) | T2 | CS
1.A.4.c Agriculture/Forestry/Fishing: Liquid Fuels (CO2) | T2 | CS
1.A.4.c Agriculture/Forestry/Fishing: Solid Fuels (CO2) | T2 | CS
1.A.5.a Other Other Sectors: Solid Fuels (CO2) | - | -
1.A.5.b Other Other Sectors: Liquid Fuels (CO2) | - | -
1.B.1.a Coal Mining and Handling: Operation (CH4) | NA | NA | no emissions reported in 1.B.1
1.B.2.a Oil: Operation (CH4) | NA | NA | General: The equation for calculating CH4 emissions from oil and gas activities is following: Emissions (Gg) = (Activity (PJ) x Emission Factor (kg/PJ))/106 Activity data: The activity data for sub-category CRF 1.B.2 is taken from Joint Questionnaire provided by Statistics Estonia. Emission factors: CO2 and CH4 emission factors for calculating emissions from natural gas distribution is taken from the IPCC 2006 Guidelines (developed countries). Emissions from natural gas storage are not occurring due to the fact that there are no natural gas storage facilities in Estonia. Estonia uses storage facilities located in Latvia. | 3.3
1.B.2.a Oil: Operation (CO2) | NA | NA
1.B.2.b Natural Gas: Operation (CH4) | T1 | D
1.B.2.c Venting and Flaring: Operation (CO2) | T1 | D
2.A.1 Cement Production: no classification (CO2) | T2 | PS | Burning of clinker took place in Estonia until March 2020 after which it was ceased as clinker production with wet process was not economically feasible anymore as CO2 quota prices rose rapidly in 2019 and in 2020. Emissions from cement production were calculated using method compliant with Tier 2 method from the IPCC 2006 Guidelines (Vol.3, equation 2.2, page 2.9). Emission factors used in calculating the emissions from cement production are provided by the plant. Emission factors varied slightly due to the parameters (i.e. amount of kiln dust, CaO and MgO content of the clinker) affecting them from year to year. Emission factors from cement production were based on the actual CaO and MgO contents of clinker. Cement kiln dust and by pass dust as well as the amounts of CaO and MgO that are already calcinated before the process (and therefore do not cause emissions) were taken into account at the plant. In calculating the emissions from cement production the amount of clinker produced annually was used as activity data. Data on clinker production, kiln dust (not recycled back to the kiln) and CO2 emitted from both materials was provided directly by the plant for the whole time series. The CKD correction factor calculated by the plant is compliant with the equation 2.5 on page 2.13, Vol. 3, 2006 IPCC Guidelines. Each year the CKD correction factor has differed mainly due to different quantities of cement kiln dust, but also calcination rate of CKD, CaO and organic content of the clinker and ash content of the alternative fuels used in kilns are slightly different in various years. The calcination rate of CKD was 82% in years 1990–2006, and 79% in years 2007–2020. | 4.2.1
2.A.2 Lime Production: no classification (CO2) | T1,T2 | D (until 1996), PS | In Estonia there are currently three lime production plants, from which one is very small (contributes ca 0.05% of the total lime production) and the other two produced each ca 50% of the total production in 2020. Emissions from lime production are calculated by multiplying emission factors with activity data. Activity data are collected mainly directly from the industry but in the earlier years (1990–1996) industrial statistics have also been used. Two lime plants provide their emission factors they use for their emission reports to EU-ETS. Emission factor for historical plants in 1990–1996 is based on IPCC’s default factors. The methods for calculating emissions from lime production are consistent with the Tier 2 method of 2006 IPCC Guidelines (Vol.3, equation 2.6, page 2.21). There are four different emission factors used to calculate emissions from lime production. 1. For historical lime plants in 1990–1996 IPCC default value for lime emission factor 0.7665 is used. 2. Two plants that have to submit their EU-ETS reports are calculating emission factors: 1) on the basis of chemical analyses of carbonate content or; 2) using values from national regulation as allowed by the Monitoring and Reporting Regulation (EU) No 601/2012. The Regulation of Minister of Environment on calculation methods of the amount of CO2 discharged into ambient air stipulates emission factor 0.7857. This emission factor is appropriate for producing lime from Estonian limestone which has high calcium content and contains maximally 3% of magnesium oxide. From one of the the bigger plants emission factor based on actual CaO and MgO content has been available since 2005. As this emission factor differs strongly from default emission factor, emission factors for 1990–2004 are established as a mean value from the emission factors in 2005–2008. 3. Third, smallest lime plant has been estimating their emission factor since 1994. Correction factor for lime kiln dust is 1 in case of both bigger lime plants. The operator of one of the bigger plant explained that all products that leave the kiln (including kiln dust) are sold and these products have been already taken into account when calculating CO2 emissions. One part of dust is returned to kiln and another part is sold as product. Product of low quality is sold for filling mines. In the environmental permit of the plant (number 20971) it is explained: lime kiln dust is captured in different stages of production by flue gas filters, bag filters and aspiration system much more efficiently than required by BREF. This complies with the fact that in their annual waste report the plant reports no mineral waste. The environmental permit and e-mail from the plant operators can be provided to reviewers on request. In the other plant kiln dust is caught into very effective filters (98-99,9%) and returned to kiln. Some kiln dust and inferior lime is weighed together with limestone chippings and burned together with fuel in a boiler of a CHP. The operator has accounted CO2 emission from calcination process of inferior lime (including kiln dust) in their EU-ETS report. The correction factor of hydrated lime is 1, because all plants give data on produced quicklime before it is hydrated. [NIR 4.2.2] | 4.2.2.2
2.A.4 Other Process Uses of Carbonates: no classification (CO2) | T1,T2 | D,PS | Emissions from ceramic bricks and roof tiles production were calculated using the Tier 1 (emissions of small producers) and Tier 2 methodology from the IPCC 2006 Guidelines61. In the case of the large production plant emissions arise only from limestone filler. The emissions are calculated based on CaCO3 content of the filler. The plant uses the same method for reporting their process emissions for EU-ETS. According to the Tier 1 method (Equation 4.7) Emissions from lightweight gravel production were calculated using the Tier 1 methodology from the IPCC 2006 Guidelines (Equation 4.9) Emissions from limestone use for flue gas desulphurisation were calculated by multiplying the number of carbonates (e.g., CaCO3) and organic carbon in limestone with respective emission factors and oxidised fractions. Activity data was gathered directly from the industry. The method for calculating emissions from limestone is consistent with the Tier 3 level method according to the IPCC 2006 Guidelines. | 4.2.4
2.B.1 Ammonia Production: no classification (CO2) | T3 | PS | In 2014-2020 no ammonia production took place in Estonia. The plant operator states that the plant will be finally shut down and will be dismantled as ammonia production in Estonia has not been profitable since 2014 due to low global market prices for ammonia and rising natural gas prices. Estonia was accounting under IPPU sector only the natural gas used as feedstock for primary steam reforming. The amount of natural gas combusted was reported under Energy sector 1.A.2.c. The reason for such accounting is that it would be very difficult to subtract combusted gas from the energy balance. In the energy balance data provided by Statistics Estonia, it is not possible to split by single plants. Emissions of CO2 depended on the amount and composition of gas used in the technological process and whether and how much carbon is captured in produced urea. A part of the CO2 from ammonia production was captured for urea (carbamide) production. The most part of CO2 captured in urea is subtracted as following: 1. The carbon dioxide captured in urea which was sold in Estonia as fertilizer is subtracted from emissions. It is accounted under Agriculture sector, 3.H - urea application together with imported urea that was used as fertilizer; 2. CO2 captured in produced urea that was exported thereafter was subtracted. The most part of the produced urea was exported each year. Imported urea solutions that are used as catalysts in motor vehicles exhaust gas systems, are accounted under subsector 2.D.3 Other. Estonia uses method Tier 3 in calculating CO2 emissions from ammonia production (section 3.2.2.1 in 2006 IPCC Guidelines, equation 3.4, page 3.13, Vol. 3 [EST NIR, section 4.3.1] | Ch 4.3.1
2.B.10 Other chemical industry: no classification (CO2) | NA | NA
2.B.2 Nitric Acid Production: no classification (N2O) | NA | NA
2.B.3 Adipic Acid Production: no classification (N2O) | NA | NA
2.B.8 Petrochemical and Carbon Black Production: no classification (CO2) | NA | NA
2.B.9 Fluorochemical Production: no classification (HFCs) | NA | NA
2.B.9 Fluorochemical Production: no classification (Unspecified mix of HFCs and PFCs) | NA | NA
2.C.1 Iron and Steel Production: no classification (CO2) |  |  | NO - there is no primary aluminium production
2.C.3 Aluminium Production: no classification (PFCs) |  |  | NO - there is no primary aluminium production
2.D.3 Other non energy products: no classification (CO2) | T2 | D | The Tier 2 method from the IPCC 2006 Guidelines was used Activity data consists of: 1) diesel fuel consumption of vehicles (data from Estonian Environmental Agency); 2) consumption of urea containing diesel exhaust fluid (DEF) per fuel consumption. For average consumption of DEF per fuel consumption, the IPCC 2006 Guidelines suggest a default value 1–3% of diesel fuel consumption. The emission factor consists of the concentration of urea in it (purity) and stoichiometric coefficient of conversion of C in urea into CO2. The emission factor is the concentration of urea in DEF (32.5%) multiplied with 0.73333 -stoichiometric coefficient for conversion of C from urea into CO2 (44/60). EF = 0.325 x 0.73333 = 0.238332255. | 4.5.3.
2.F.1 Refrigeration and Air conditioning: no classification (HFCs) | T2 | CS | See General description of national methods used for estimating emissions from 2.F. In Refrigeration and Air Conditioning the following subsectors are distinguished: a) Commercial Refrigeration (refrigeration units for supermarkets and smaller shops, restaurants etc.); b) Domestic Refrigeration (fridges and freezers for domestic use); c) Industrial Refrigeration (refrigeration units in the food and other industries); d) Transport Refrigeration (refrigerated vehicles and reefer containers); e) Stationary Air-Conditioning (heat pumps and room air-conditioning systems); f) Mobile Air-Conditioning (AC systems for passenger cars, trucks, buses, ships, railcars, wheel tractors/mobile machinery). Country-specific data (collected from enterprises servicing and selling equipment with F-gases, and professional associations) and statistical data (of vehicles) are used for emission estimates in most of these subsectors. | 4.6.1
2.F.4 Aerosols: no classification (HFCs) | T2 | CS | The domestic manufacturer provided the data on manufacturing, domestic consumption and export of MDIs for natural drug products including the emissions rate from manufacturing (EFmanu = 3% in 2021). Use-phase emissions: The number of MDIs for both anti-asthma and natural medicines sold to the domestic market (production + import - export) is the stock of the same year. As the consumption of the products follows the purchase immediately, annual stock and the annual emissions are the same. HFC-134a and HFC-227ea are completely exhaled after inhalation so that 100% is the appropriate value for the use-phase emission factor, which is likewise in accordance with the IPCC 2006 Guidelines and IPCC Good Practice Guidance. The sales figures and HFC content of the MDIs (asthma/COPD) and other pharmaceutical products were provided by the Estonian Medical Board and information on HFC content per device was provided by respective companies. Method according to IPCC 2006 Guidelines: Tier 2a with country specific EF. - Country-specific EFmanu: 3%; - Country-specific EFop: 100%; | 4.6.4
3.A.1 Enteric Fermentation: Cattle (CH4) | T2 | CS, D | Activity data used comes from official Estonian statistical (Statistics Estonia (SE)) and Estonian Animal Recording Center (EARC)) databases. Since 2017, calculations for cattle and swine subcategories are performed at country level, using weighed average country-specific activity data. | 5.2.2.1, A.3.2
3.A.2 Enteric Fermentation: Other Sheep (CH4) | T1 | D | Activity data used come from Statistics Estonia. Annual average yearly population of sheep is used in calculations. | 5.2.4.1.
3.A.4 Enteric Fermentation: Other livestock (CH4) | T1 | D,OTH | CH4 emissions from Manure management for other livestock were calculated in accordance with the Equation 5.21 using activity data on the population of livestock and the default IPCC emission factors. The module on MMS for sheep, goats and horse livestock categories was developed based on the animals’ grazing period (Annex A.3.2_IV). Animal wastes generated by livestock categories are stored in 'solid MMS' (Table 5.33). | 5.2.4.1.
3.B.1 CH4 Emissions: Farming (CH4) | T1,T2 | CS, D | Calculations in cattle manure management are performed at country-level using weighed average country-specific activity data. The country-specific distribution of manure management systems (MMS) of non-dairy cattle is based on the study „Loomakasvatusest eralduvate saasteainete heitkoguste inventuurimetoodikate täiendamine ja heite vähendamistehnoloogiate kaardistamine“ (publicized in 2018) by Estonian University of Life Sciences and the Estonian Environmental Research centre; and on a research called "Eesti lauda- ja sõnnikukäitlustehnoloogiate ning sõnniku laotamise tehnoloogia uuring" by Kaasik, A. (2020). As the studies covered the years 1990, 1995, 2000, 2005, 2010, 2015 and 2020, the values for the distribution of MMS in-between of those years were interpolated. Country-specific EFs are higher than IPCC default because of the high amount of manure stored in liquid/slurry systems. | A.3.2_IV, 5.3.1.1.1
3.B.2 N2O and NMVOC Emissions: Farming (N2O) | T1,T2 | CS,D | The country-specific distribution of manure management systems (MMS) are used for calculations. Production of N2O during the storage and treatment of animal wastes can occur via combined nitrification-denitrification of nitrogen contained in the wastes. NMVOC emission from Manure management are in compliance with the data submitted under the Convention on Long-Range Transboundary Air Pollution in the Estonian Informative Inventory Report 1990–2021, compiled by the EstEA. | 5.3.2., 5.1.3.
3.D.1 Agricultural Soils: Direct N2O Emissions From Managed Soils (N2O) | T1 | D | 3D11:Activity data on amount of synthetic fertilizers applied on agricultural fields and crop production in Estonia were obtained from the datasets of Statistics Estonia. The algorithm reported in IPCC (2006) was used to estimate nitrogen input into agricultural soils adjusted for volatilization.3D12:N2O emission into the atmosphere from animal waste applied to agricultural fields as organic fertilizer was estimated according to the algorithm proposed by the IPCC (2006). Nitrogen from bedding material was not accounted for under animal manure applied to soils. The respective nitrogen is included in the nitrogen returned to soils as crop residues. Sludge from domestic wastewater treatment plants is used on agricultural land. Data for years 1999–2019 were obtained from datasets of Estonian Environmental Agency (EstEA). Starting from 2020, companies submit their waste data through Environmental Decisions Information System KOTKAS, managed by Environmental Board. Reports are stored in Data Warehouse, managed by Ministry of the Environment and published in EstEA’s Tableau.The amounts of sewage sludge treated according R10 category (European Waste Catalogue, 2002) in 1990–1998 were extrapolated based on rough assumption – about 50 per cent of the total amount of generated sewage sludge was used for improvement of environmental situation. The Tier 1 approach was employed in order to estimate N2O emissions from sludge applied on agricultural land (IPCC, 2006). Waste handling companies are obligated to report the amount of waste biologically treated to EstEA which checks the accuracy of data. Starting from 2020, companies submit their waste data through Environmental Decisions Information System KOTKAS, managed by Environmental Board. Reports are stored in Data Warehouse, managed by Ministry of the Environment and published in EstEA’s Tableau. Tableau provides information about the entire waste stream, including quantities of composted (recovery code R3o and R12o). The Tier 1 approach was employed in order to estimate N2O emissions from compost applied to agricultural land (IPCC, 2006).3D13:Activity data is given under the category 3B.3D14:Activity data on crop production in Estonia were obtained from the datasets of Statistics Estonia. The IPCC Tier 1 method was used to estimate emissions from crop residues returned to the soil. Data for FracRemove is not available in Estonia, therefore no removal was assumed. Also as no agricultural burning practices have been carried out is Estonia, Area burnt (T) is considered to be zero. IPCC default values have been used for factors RAG(T), NAG(T), RBG(T) and NBG(T) available in table 11.2 in the IPCC 2006 Guidelines. 3D15:The data of land use change of Cropland to Cropland were used. The Tier 1 method and the same emission factor (EFl=0.01 kg N2O-N/kg N) that is used for direct emissions from agricultural land and the default C:N ratio [10 kg C (kg N)-1] were applied.3D16:The data on areas of histosols under cultivation in Estonia were obtained in the framework of National Forest Inventory. | 5.4.1.2., 5.4.1.3.1., 5.4.1.4.1., 5.4.1.5.1., 5.4.1.6.1., 5.4.1.7.1., 5.4.1.8.1., 5.4.1.9.1., 5.4.1.10.1.
3.D.2 Agricultural Soils: Farming (N2O) | T1 | D | 3D21:Activity data is described under categories 3D11 - 3D13. The Tier 1 method was used to estimate emissions from the atmospheric deposition (IPCC, 2006 Equation 11.9). Default values for FracGASF and FracGASM are used.3D22:Activity data is described under categories 3D11 - 3D16. The Tier 1 method was used to estimate emissions from the atmospheric deposition (IPCC, 2006 Equation 11.10). Default value for FracLEACH is used. | 5.4.2.2
3.G.1 Limestone CaCO3: Farming (CO2) | T1 | D | "Activity data on agricultural land areas on which lime was applied was obtained from the Estonian Ministry of Rural Affairs for the period 1990–2003. Data about liming is not implicit, since it is based on applied agricultural subsidies only and liming performed at a landowner’s own expense is left out of the statistics. However, the scope of liming carried out at a landowner’s own expense is considered to be marginal according to the Estonian Ministry of Rural Affairs. Data about the average quantity of lime applied per one hectare (5 t/ha) was taken from a report published by the Estonian Research Institute of Agriculture. Since 2005, Statistics Estonia has been collecting detailed data about the area and applied amount of liming. Data for 2004 has been interpolated from the data of Ministry of Rural Affairs in 2003 and from the data of Statistics Estonia in 2005. Type of lime applied to croplands could not be separated into limestone and dolomite until 2003 due to the combined application of limestone and dolomite, thus the total emission from liming is reported until 2003. Emission factor 12% was used, then. Since 2004, the data of limestone and dolomite were separated. Emission factor for limestone is 12%. The Tier 1 method was used to estimate CO2 emissions from the liming of croplands. | 5.6.2
4.A.1 Forest Land: Land Use (CO2) | T1,T2 | CS,D,OTH | Relevant information on the National Forest Inventories (NFI): Systematic sampling without prestratification. Continuous inventory with 1/5 plots measured every year in 5x5km grid. 25 % of the 800m side squares clusters with permanent plot of 10m radius and temporary with 7m radius. NFI follows land conversions. Cycle length - 5 years. First NFI 1999-2003. The Estonian NFI covers all land-use classes, including all forests and other wooded lands in all ownership groups, including protected areas. Assessments of the forest resource by the NFI have become the basis for national and international statistics in Estonia. For estimating C stock changes in living biomass under the FL remaining FL category,the stock-difference method (Equation 2.8 in 2006 IPCC Guidelines) with CS and D factors were applied (Tier 2 metodology). The NFI annually provides data on forest growing stock and areas (mineral and organic soils separately). For estimating carbon stock changes in the DW, the Tier 2 and stock-difference method was applied. The NFI annually provides data about the volume of dead wood for the entire forest area (land remaining and conversion to FL). The C stock change in the DW pool was calculated by Equation 2.19 of IPCC 2006 Guidlines. CS values of dead wood densities and C content were acquired from Köster et al. 2015 (weighted average DW density 0.265 t d.m. m-3; carbon fraction of dry matter, 0.487 t C (t d.m.-1)). Estonia does not have sufficient data regarding litter stocks, thus under this category, the Tier 1 method was implemented, assuming that C stocks are in equilibrium. Distribution of mineral and organic soils are obtained from the NFI. Due to insufficient country-specific data regarding C stock changes in forest mineral soil, the emission factor from the Sweden NIR 2022 (0.15 t C ha-1 yr-1) was implemented for this category. CO2 emissions from drained organic forest soils were calculated using tier 1 methodology and IPCC 2006 default EF for organic soils (-0.68 t C ha-1 yr-1). Equation 2.6 with default factors from the IPCC 2013 Wetlands Supplement (Tier 1) was applied for estimating CH4 emissions and Equation 2.7 with default EF from the IPCC 2013 Wetlands supplement (Tier 1) was used for estimating N2O emissions. The Tier 2 method and Equation 2.27 was used to estimate the emissions from biomass burning. | 6.2
4.A.2 Forest Land: Land Use (CO2) | T1,T2 | CS,D, OTH | Area estimates for land-use categories are obtained from the NFI. The NFI is a systematic collection of forest information on randomly based sample plots that cover the whole country and all land-use classes. Living biomass is calculated via growing stock, data is obtained from the NFI. After the transition, growing stock was assumed to increase at rate of 3.04 m3 ha-1 yr-1. Carbon stock changes in the dead wood C pool were calculated analoguously, DW volume growth was estimated at 0.045 m3 ha-1 yr-1. CS values of dead wood densities and C content were acquired from Köster et al. 2015 (weighted average DW density 0.265 t d.m. m-3; carbon fraction of dry matter, 0.487 t C (t d.m.-1)) For the litter C pool the EF from Sweden NIR 2022 (0.3 t C ha-1 yr-1) was used. For the conversion categories, EF-s from Sweden NIR 2022 were applied as well, except for mineral soils for Cropland and Grassland conversion to forest land, where national EFs are applied. Equation 2.6 of the IPCC 2006 and default EF (-0.68 t C ha-1 yr-1) were used for calculating emissions from organic forest soils after land transition to FL. | 6.2
4.B.1 Cropland: Land Use (CO2) | T1,T2 | CS,D | Activity data is derived from NFI, Statistics Estonia and LPIS, combined with expert judgements about management practices on croplands. The annual change in the biomass of perennial woody crops was calculated based on the inter-annual changes in the area of orchards and the average biomass of orchards (Tier 2). Dead wood and litter stocks were not estimated. For mineral soils, Tier 2 and equation 2.25 (IPCC 2006) was used to estimate the change in soil organic C stocks. Cropland SOCref was estimated based on available national reasearch data. The Tier 1 method and Equation 2.26 (IPCC 2006) was applied to calculate CO2 emissions from cultivated organic soils, IPCC 2006 default emission factor (-5.0 t C ha-1 yr-1) was implemented due to lack of country-specific data. | 6.3
4.B.2 Cropland: Land Use (CO2) | T1,T2 | CS,D,OTH | Land-use changes are tracked on NFI sample plots that cover the whole country and are reinventoried in every fifth year. Living biomass and dead organic matter losses were estimated for FL-CL and GL-CL categories based on the annual conversion area and average growing stocks and dead wood stocks in FL and GL (data from the NFI). All biomass and dead wood was assumed to be lost in the year of conversion: Tier 2 method and Equation 2.16 (IPCC 2006) was used for estimating C stock change in the living biomass pool and Tier 2 and Equation 2.19 (IPCC 2006) was applied for the dead wood pool. Country-specific BCEFs values were implemented for living biomass C pool, as well as CS wood densities and C content for dead wood. To calculate losses in the litter C pool in FL-CL areas, the EF from Sweden (-1.5 t C ha-1 yr-1) was used. CS factors were applied to estimate C stock changes in mineral soils. For organic soils, IPCC 2006 default EF (-5.0 t C ha-1 yr-1) was implemented. Land conversion to CL resulted in emissions of N2O from soils due to enhanced mineralization of soil organic matter; these emissions were estimated according to Equations 11.2 and 11.8 ( IPCC 2006) with the default emission factor and C:N ratio (Tier 1 method). | 6.3
4.C.1 Grassland: Land Use (CO2) | T1,T2 | D | Activity data for the Grassland category is obtained from the NFI and Estonian Rescue Service (wildfires). The NFI provides annually updated data about the area and volume of growing stocks and dead wood on grasslands. Interannual changes in biomass and dead wood pools were not estimated due to the small number of NFI plots where grassland growing stocks and dead wood volumes were measured. For the litter pool Tier 1 method was implemented, assuming that carbon stocks are in equilibrium. Since grasslands are not actively managed in Estonia, nor are additional inputs added to grassland soils, no changes were assumed in the GL remaining GL mineral soil pool (Tier 1). Equation 2.26 and default EF (-0.25 t C ha-1 yr-1, IPCC 2006) was implemented to estimate the loss of carbon from drained organic GL soils. Tier 2 methodology and Equation 2.27 (IPCC 2006) was used to estimate emissions from the biomass burning. | 6.4
4.C.2 Grassland: Land Use (CO2) | T1,T2 | CS,D,OTH | Land-use changes are tracked on NFI sample plots that cover the whole country and are re-inventoried in every fifth year. The NFI also provides annually updated data about volume of growing stocks and dead wood stocks on grasslands. Biomass C stock losses occurring in the year of transition from FL to GL were calculated using Equation 2.16 (IPCC 2006, tier 2), where BAFTER and BBEFORE were equal to the average tree biomass in GL rem GL and FL rem FL categories for that particular year, respectively. Other conversion types were assumed to have no biomass losses in the year of conversion. After the transition, growing stock was assumed to increase at rate of 0.369 m3 ha-1 yr-1. G CS and D factors were applied to convert growing stock volumes to C stocks (Tier 2 metodology). Carbon stock changes in the dead wood C pool were calculated analoguously, DW volume growth was estimated at 0.017 m3 ha-1 yr-1. Dead wood densities and C content were obtained from Köster et al. 2015 (weighted average GL DW density 0.267 t. m-3; carbon fraction of dry matter 0.489). To estimate changes in the litter C pool for FL-GL subcategory, the EF from Sweden (-0.75 t C ha-1 yr-1) was used. C stock changes in mineral soils in FL-GL and CL-GL subcategories were calculated by applying country-specific CSC factors; for other conversions on mineral soil, SOC stocks were assumed to remain stable. Tier 1 method and Equation 2.26 (IPCC 2006) was implemented to estimate the loss of carbon from drained organic GL soils. | 6.4
4.D Wetlands: Emissions and removals from drainage and rewetting and other management of organic and mineral soils (CH4)
4.D.1 Wetlands: Land Use (CO2) | T2 | CS | Country-specific EFs by Salm et al. 2012 were applied to estimate CH4 and N2O emissions from organic soils managed for peat extraction | 6.5
4.D.2 Wetlands: Land Use (CO2) | T1,T2 | CS,D,OTH | Activity data was obtained from NFI, Estonian Land Board and the Statistics Estonia. There are no living biomass or DOM pools in peat extraction areas and flooded land, and C stock changes are not reported under the Other wetlands remaining other wetlands subcategory due to the lack of methodologies and data. On-site soil C losses from peatlands were calculated using Equation 2.26 (IPCC 2006) and a country-specific emission factor by Salm et al. 2012. The amount of peat removed for horticultural use was calculated as the difference of total peat production and the primary production of energy peat. Equation 7.5 (IPCC 2006) with default C fraction (Table 7.5, IPCC 2006) was implemented for estimating off-site CO2-C emissions from the horticultural use of peat. | 6.5
4.E.2 Settlements: Land Use (CO2) | T2 | CS,D,OTH | Activity data was obtained from NFI. The transition period for the Land converted for peat extraction subcategory is 5 years, and for Land converted to other wetlands 20 years. C stock changes in living biomass and dead wood were estimated using Tier 2 method and Equation 2.16 (IPCC 2006). It was assumed that all biomass and dead wood will be lost after the land-use change. In the case of Forest land conversion to peat extraction, the average biomass and deadwood C stocks of the bog forest site types were applied (34.09 and 1.43 t C ha-1, respectively). Litter stock in bog forests is negligible, therefore, losses in the litter pool were expected not to occur after conversion for peat extraction. For Forest land converted to other wetlands, the average growing stock and deadwood volume across all forest types and litter EF from Sweden NIR 2022 (-0.495 t C ha-1 yr-1) were used. C losses from land cleared for peat extraction were calculated using Equation 2.26 (IPCC 2006) and a country-specific emission factor by Salm et al. 2012. In case of Land converted to other wetlands, changes in SOC stock were not estimated due to the lack of methodologies and data. | 6.6
4.G Harvested Wood Products: Wood product (CO2) | T2 | CS,D | For calculating annual changes in carbon stocks and associated CO2 emissions and removals from the HWP pool, Chapter 2.8 from the 2013 Revised Supplementary Methods and Good Practice Guidance Arising from the Kyoto Protocol (KP Supplement) was applied. However, under the Convention reporting, CO2 emissions due to roundwood production in deforested land were not accounted using the instantaneous oxidation method but similarly to HWP originating from other areas. Estimation of the annual fraction of feedstock for HWP originating from domestic harvest was calculated using equations 2.8.1–2.8.3364. Forestry data originates from the NFI and foreign trade data comes from Statistics Estonia. In order to use equations 2.8.4–2.8.6365, production data from Statistics Estonia was applied. In accordance with the equation 2.8.6 the inherited emissions are included starting from 1990. Default conversation factors (Table 6.43) and halflives from Table 2.8.2366 were used to calculate Paper and paperboard and Solid wood removals (Tier 2 method). C stock changes in Semi-chemical wood pulp were estimated with the countryspecific C conversion factor (0.4275 kt C/m3 ) for 2006–2020. The following inputs were used to include it in the calculations: the water content of the wood pulp is 10%, the wood content from t.d.m wood pulp is 95% and the carbon fraction is 0.5% Inherited emissions are included in the HWP estimations. A simple customised approach was developed to gain estimates for 1990 and 1991. An extrapolation for the 1990 and 1991 felling volume and production of industrial roundwood (IRW) was made. Production figures in 1990 for sawn wood, insulating board, fibreboard (compressed), particle board and plywood originates from SE. Production data for these commodities for 1991 is an average of the years 1990 and 1992. Foreign trade data for IRW and production data of veneer sheets, wood pulp, paper and paperboard of 1992 was repeated for 1990 and 1991. | 6.10.2
5.A.1 Managed Waste Disposal Sites: Waste (CH4) | T2 | D | For calculating annual changes in carbon stocks and associated CO2 emissions and removals from the HWP pool, Chapter 2.8 from the 2013 Revised Supplementary Methods and Good Practice Guidance Arising from the Kyoto Protocol (KP Supplement) was applied. However, under the Convention reporting, CO2 emissions due to roundwood production in deforested land were not accounted using the instantaneous oxidation method but similarly to HWP originating from other areas. Estimation of the annual fraction of feedstock for HWP originating from domestic harvest was calculated using equations 2.8.1–2.8.3. Forestry data originates from the NFI and foreign trade data comes from Statistics Estonia. In order to use equations 2.8.4–2.8.6, production data from Statistics Estonia was applied. In accordance with the equation 2.8.6 the inherited emissions are included starting from 1990. Default conversation factors (Table 6.43) and halflives from Table 2.8.2 were used to calculate Paper and paperboard and Solid wood removals (Tier 2 method). C stock changes in Semi-chemical wood pulp were estimated with the country-specific C conversion factor (0.4275 kt C/m3 ) for 2006–2021. The following inputs were used to include it in the calculations: the water content of the wood pulp is 10%, the wood content from t.d.m wood pulp is 95% and the carbon content of wood dry mass is 50%. Inherited emissions are included in the HWP estimations. A simple customised approach was developed to gain estimates for 1990 and 1991. An extrapolation for the 1990 and 1991 felling volume and production of industrial roundwood (IRW) was made. Production figures in 1990 for sawnwood, insulating board, fibreboard (compressed), particle board and plywood originates from Statistics Estonia. Production data for these commodities for 1991 is an average of the years 1990 and 1992. Foreign trade data for IRW and production data of veneer sheets, wood pulp, paper and paperboard of 1992 was repeated for 1990 and 1991. | 7.2
5.A.2 Unmanaged Waste Disposal Sites: Waste (CH4) | NA | NA |  | 7.2
5.B.1 Waste Composting: Waste (CH4) | T1 | D | The data of 1990–1994 was interpolated as there is no waste reporting data available for those years. An expert judgement which was taken during the compilation of 2008 NIR by the Tallinn University of Technology compiling the waste sector inventory that time. The rough estimation for the period of 1990-1994 is that about 5% yearly increase of organic and wood waste is representing the historical conditions. Because there was no consistent information on the sludge and textile waste for that period therefore it remained on the level of 1995. 2004-2019 the waste handling companies are obligated to report the amount of waste biologically treated into EstEA's waste reporting system JATS, which processes data and checks its accuracy. Starting from 2020 reported waste data is gathered in Integrated Environmental Decisions Information System KOTKAS, managed by The Information Technology Centre of the Ministry of the Environment. Waste data is published in Tableau (https://public.tableau.com/app/profile/keskkonnaagentuur/viz/Riigitase-2020/Jtmeliik ). Inert waste and petroleum product waste consist of oils and stone; waste from the oil shale industry and plastic waste are not taken into account in the estimates. Organic sludge and wood waste contribute the most in composting in Estonia. | 7.3
5.D.1 Wastewater Treatment and Discharge: Domestic Wastewater (CH4) | T1 | D | The source of domestic CH4 is divided between anaerobic wastewater systems which include: latrines, septic systems with filtration systems or infiltration systems and anaerobic shallow lagoons. The calculation of CH4 emissions from Domestic wastewater is based on the national inventory of wastewater treatment types in low population settlements. This inventory is covering the time series of the domestic wastewater treatment types in low density settlements with 50 or less persons. Anaerobic wastewater treatment systems in high density settlements, with over 51 persons, have been interpolated based on the knowledge from low density inventory. The rate of wastewater treated aerobically in 1990–1997 is interpolated and based on an expert judgement. Data from years 1998–2020 is obtained from EstEA.MCF:The calculation of CH4 emission from domestic wastewater is based on 2006 IPCC Tier 1 method due to unavailable country specific parameters.Sludge and recovery:Tertiary/biological treatment includes biodegradation by microorganisms in aerobic environment, and activated sludge processes with effluent of phosphor and nitrogen. Biogas anaerobic digestion of sludge is reused to heat up the buildings situated in the plant’s territory as well as in several wastewater treatment processes. | 7.5
5.D.1 Wastewater Treatment and Discharge: Domestic Wastewater (N2O) | T1 | D | For calculating N2O emission the data on population of Estonia was used as activity data and obtained from the dataset of the SE. For calculating N2O emission, the annual per capita protein consumption data was taken from FAO statistical database. The nitrogen in sludge is calculated based on the data obtained from The Information Technology Centre of the Ministry of the Environment. As industrial and commercial wastewater in Estonia is co-discharged into the domestic sewer system, the default FIND-COM fraction of 1.25 is applied for calculating total nitrogen in the effluent. | 7.5
5.D.2 Wastewater Treatment and Discharge: Industrial Wastewater (CH4) | T1 | D | The calculation of CH4 emissions from domestic and industrial wastewater and N2O from wastewater is based on IPCC 2006 Tier 1 method due to unavailable country-specific parameters. CH4 emission calculations from domestic sources were done by using Equation 7.9 Equation 7.11 and Equation 7.12. CH4 emission calculations from industrial sources were done by using Equation 7.10, Equation 7.11 and Equation 7.13 | 7.5

## FIN
List of Union key categories | Methods used in the Member State’s latest inventory | Emission factors used in the Member State’s latest inventory | Member State’s summary methodological descriptions in the latest inventory | reference (section number) to the description in the final NIR
1.A.1.a Public Electricity and Heat Production: Gaseous Fuels (CO2) | T3 | CS | Emissions from fuel combustion in point sources are calculated with the ILMARI calculation system (See Section 3.1.4). Emissions within CRF 1.A.1 and 1.A.2 (except off-road vehicles and other machinery) are based on actual bottom-up data. In the ILMARI system, emissions are calculated using the annual fuel consumption data. Fuel combustion data are available by installation and by fuel type. For each point source, SO2, PM, NOx and CO2 emissions are reported by plant. In the ILMARI system, SO2, PM and NOx emissions are split into each fuel. CO2, N2O, CH4 and NMVOC are calculated based on fuel combustion data. The calculated CO2 emissions from each fuel in a certain plant are summarised and compared with total CO2 emissions reported by the same plant. The basic calculation formulas used in the calculations are the following: Carbon dioxide: E = F * EF(fuel) * OF(fuel), Other greenhouse gases: E = F * EF(technology) F = fuel consumption (by combustion unit and by fuel type) EF(fuel) = fuel-specific emission factor OF(Fuel )= fuel-specific oxidation factor EF(technology) = technology-specific emission factor Technology-specific emission factors depend on the type, capacity, main fuel and combustion technology of the installation (power plant/boiler/process), as well as on emission reduction equipment (for PM, SO2 and NOx). Calculation of the CO2 emissions is based on a country-specific method (consistent with Tier 311, 2006 IPCC Guidelines) using detailed activity (fuel consumption) data and fuel-specific emission factors. For off-road vehicles and other machinery reported under CRF 1.A.2gvii see Section 3.2.5.7. The SO2 and NOx emissions are based on the emission data reported by the plants and recorded in the YLVA (formerly VAHTI) system. The emissions of each plant are split into fuel-based emissions (CRF 1) by each fuel and non-fuel-based, i.e. process emissions (CRF 2). The allocation of fuel combustion and process CO2 emissions in the Iron and steel sector is described in Section 4.4. The emissions of CH4, N2O and CO are based on a country-specific method (consistent with Tier 3, 2006 IPCC Guidelines), using detailed activity data and technology-based emission factors for each boiler or process type (emission factors are available for approximately 250 categories of boilers and processes). In Finland, it is typical to use multi-fuel fired power plants in which the fuel mix varies according to the changes in the availability of fuels as well as fuel prices and taxes and to the price of CO2 in the European Union Emissions Trading System. This causes annually changes in the fuel mix, emission estimates and implied emission factors for different types of plants. All these changes cannot be reported individually in the NIR due to the amount of boilers and fuels used and also due to confidentiality issues (see also subtitle Factors affecting implied emission factors in this Section). | 3.2.4.2
1.A.1.a Public Electricity and Heat Production: Liquid Fuels (CO2) | T3 | CS/PS/D
1.A.1.a Public Electricity and Heat Production: Other Fuels (CO2) | T3 | CS
1.A.1.a Public Electricity and Heat Production: Peat (CO2) | T3 | CS
1.A.1.a Public Electricity and Heat Production: Solid Fuels (CO2) | T3 | CS/PS/D
1.A.1.b Petroleum Refining: Gaseous Fuels (CO2) | T3 | CS
1.A.1.b Petroleum Refining: Liquid Fuels (CO2) | T3 | CS,PS
1.A.1.c Manufacture of Solid Fuels and Other Energy Industries: Gaseous Fuels (CO2) | NA | NA
1.A.1.c Manufacture of Solid Fuels and Other Energy Industries: Solid Fuels (CO2) | T3 | CS
1.A.2.a Iron and Steel: Gaseous Fuels (CO2) | T3 | CS
1.A.2.a Iron and Steel: Liquid Fuels (CO2) | T3 | CS
1.A.2.a Iron and Steel: Solid Fuels (CO2) | T3 | CS,PS
1.A.2.b Non-Ferrous Metals: Gaseous Fuels (CO2) | T3 | CS
1.A.2.b Non-Ferrous Metals: Solid Fuels (CO2) | T3 | CS
1.A.2.c Chemicals: Gaseous Fuels (CO2) | T3 | CS
1.A.2.c Chemicals: Liquid Fuels (CO2) | T3 | CS
1.A.2.c Chemicals: Solid Fuels (CO2) | NA | NA
1.A.2.d Pulp, Paper and Print: Gaseous Fuels (CO2) | T3 | CS
1.A.2.d Pulp, Paper and Print: Liquid Fuels (CO2) | T3 | CS
1.A.2.d Pulp, Paper and Print: Solid Fuels (CO2) | T3 | CS
1.A.2.e Food Processing, Beverages and Tobacco: Gaseous Fuels (CO2) | T3 | CS
1.A.2.e Food Processing, Beverages and Tobacco: Liquid Fuels (CO2) | T3 | CS
1.A.2.e Food Processing, Beverages and Tobacco: Solid Fuels (CO2) | T3 | CS
1.A.2.f Non-metallic minerals: Gaseous Fuels (CO2) | T3 | CS
1.A.2.f Non-metallic minerals: Liquid Fuels (CO2) | T3 | CS
1.A.2.f Non-metallic minerals: Other Fuels (CO2) | T3 | CS
1.A.2.f Non-metallic minerals: Solid Fuels (CO2) | T3 | CS
1.A.2.g Other Manufacturing Industries and Constructions: Gaseous Fuels (CO2) | T3 | CS
1.A.2.g Other Manufacturing Industries and Constructions: Liquid Fuels (CO2) | T3 | CS
1.A.2.g Other Manufacturing Industries and Constructions: Solid Fuels (CO2) | T3 | CS
1.A.2.g Other Manufacturing Industries and Constructions: Other Fuels (CO2) | T3 | CS
1.A.3.a Domestic Aviation: Jet Kerosene (CO2) | T1, T2 | CS, D | Emissions from domestic aviation from 1990 until 2004 and partly until 2008 have been calculated by the ILMI calculation model maintained by Finavia. From 2005 on jet fuel and emission data for domestic aviation (jet and turboprop engines) have been taken from Eurocontrol calculation system. The methods for calculating CO2 emissions from turbine-engined fleet are comparable with the IPCC Tier 2 level. The methods for calculating CO2, CH4 and N2O emissions from piston-engined aircrafts civil aviation are estimated to be comparable with the IPCC Tier 1 level method for whole time series. Emission factors for N2O and CH4 are from the 2006 IPCC Guidelines, whereas CO2 emission factors are country-specific. | 3.2.5.3
1.A.3.b Road Transportation: Diesel Oil (CO2) | T2 | CS, D | Emission estimations from road transportation are made using the road traffic emission model LIISA, which is a part of the model for all transport modes, LIPASTO of VTT Technical Research Centre of Finland Ltd. Emission factors for CH4 and N2O are based on the EMEP/EEA 2019 report. Calculation of the CO2 emissions is based on fuel consumption of road vehicles and country-specific emission factors. The methods for calculating emissions from road transportation correspond to the IPCC Tier 2 level method. | 3.2.5.4
1.A.3.b Road Transportation: Diesel Oil (N2O) | T2 | CS, D
1.A.3.b Road Transportation: Gaseous Fuels (CO2) | T2 | CS, D
1.A.3.b Road Transportation: Gasoline (CH4) | T2 | CS, D
1.A.3.b Road Transportation: Gasoline (CO2) | T2 | CS, D
1.A.3.b Road Transportation: Liquefied Petroleum Gases (LPG) (CO2) | T2 | CS, D
1.A.3.b Road Transportation: Other Fuels (CO2) | T2 | CS, D
1.A.3.c Railways: Liquid Fuels (CO2) | T2 | CS, D | Railway emissions are calculated using the RAILI model developed by VTT Technical Research Centre of Finland Ltd. Fuel consumption of a train is calculated. The calculated fuel consumption figures are calibrated to be consistent with the total reported consumption by the operators. Emissions are calculated by multiplying the amount of fuel used (kg) with the specific emission factor (g/kg fuel). CH4 emission factors have been taken from IPCC 2006 Guidelines. N2O EFs have been chosen based on an expert estimate. CO2 emission factors are country-spesific. The calculation method is consistent with the 2006 IPCC Guidelines (corresponds to the Tier 2 level method). | 3.2.5.5
1.A.3.d Domestic Navigation: Gas/Diesel Oil (CO2) | T2 | CS, D | Calculations of emissions from civil navigation are made with the waterway traffic emission model MEERI, which is a part of the model for all transport modes LIPASTO. The methods for calculating emissions from domestic navigation are equivalent with the IPCC Tier 2 method. The CH4 and N2O emission factors are from 2006 IPCC Guidelines and EMEP/EEA GB2019. CO2 emission factors are country-spesific. | 3.2.5.6
1.A.3.d Domestic Navigation: Residual Fuel Oil (CO2) | T2 | CS, D
1.A.4.a Commercial/Institutional: Gaseous Fuels (CO2) | T2 | T2 | Emissions from stationary sources of subcategories 1.A.4 and 1.A.5 are calculated within the ILMARI system (Section 3.1.4). Calculation of the greenhouse gas emissions from stationary sources in 1.A.4 and 1.A.5 is mostly based on a Tier 2 method using fuel consumption data and fuel-specific emission factors. Emission factors are either country-specific or default depending on a fuel. Emissions from off-road vehicles and other machinery, which are reported in 1.A.4aii, 1.A.4bii and 1.A.4cii are calculated mainly with the TYKO model of VTT Technical Research Centre of Finland Ltd. (Section 3.2.5.8). Emissions from fishing (1.A.4ciii) derive from the MEERI model of VTT (Section 3.2.5.6). Emission data from pipeline transportation (1.A.3e) are received from the YLVA system, ETS and partly directly from companies (Section 3.2.5.7). | 3.2.6.2
1.A.4.a Commercial/Institutional: Liquid Fuels (CO2) | T2 | T2
1.A.4.a Commercial/Institutional: Other Fuels (CO2) | NA | NA
1.A.4.a Commercial/Institutional: Solid Fuels (CO2) | NA | NA
1.A.4.b Residential: Biomass (CH4) | T2 | T2
1.A.4.b Residential: Gaseous Fuels (CO2) | T2 | T2
1.A.4.b Residential: Liquid Fuels (CO2) | T2 | T2
1.A.4.b Residential: Solid Fuels (CH4) | T1 | T1
1.A.4.b Residential: Solid Fuels (CO2) | T2 | T2
1.A.4.c Agriculture/Forestry/Fishing: Gaseous Fuels (CO2) | T2 | T2
1.A.4.c Agriculture/Forestry/Fishing: Liquid Fuels (CO2) | T1 | T1
1.A.4.c Agriculture/Forestry/Fishing: Solid Fuels (CO2) | T3 | T3
1.A.5.a Other Other Sectors: Solid Fuels (CO2) | - | -
1.A.5.b Other Other Sectors: Liquid Fuels (CO2) | - | -
1.B.1.a Coal Mining and Handling: Operation (CH4) | NA | NA | no emissions reported in 1.B.1
1.B.2.a Oil: Operation (CH4) | T1 | D | Oil refining The fugitive methane emissions from the refining and storage of oil have been calculated on the basis of 2006 IPCC Guidelines using the default emission factors for oil refining and data from Energy Statistics on oil refining activities. | 3.3.2.2.
1.B.2.a Oil: Operation (CO2) | NA | NA
1.B.2.b Natural Gas: Operation (CH4) | T1,T2 | CS,D,PS | Natural gas processing and storage: Estimates of methane emissions from liquefied natural gas (LNG) processing and storage are reported by the company to the YLVA system. The LNG processing ended in 2017. Natural gas transmission: Fugitive CH4 emissions from gas transmission are calculated by Gagrid Oy. Calculations are based on measurements from 1996 on. Emissions of earlier years have been estimated with Gasum Oy at Statistics Finland. According to Gasgrid Oy, natural gas used in Finland has only 0.5 w-% CO2, therefore, these emissions are estimated to be insignificant. Distribution: Methane emissions from natural gas distribution are based on measurements (leakage in the distribution network) for the years since 1996. For the earlier years (1991 to 1995), the emissions are rough estimates based on the volume of total distributed gas. The distribution of town gas (LPG, butane) started in 1973 and it continued until 1993. Town gas contained greenhouse gases, 1% methane and 20% carbon dioxide (Neste, 1993), and these emissions are included in the inventory for years 1990 to 1993. Methane and carbon dioxide emissions are calculated using leakage of town gas in the distribution network and percentage of them in town gas. | 3.3.2.2
1.B.2.c Venting and Flaring: Operation (CO2) | CS | CS | Flaring takes place at oil refineries and in the petrochemical industry and since 2016 also in LNG terminals. Estimates of carbon dioxide emissions from flaring are for the recent years calculated using data from the EU ETS and earlier the YLVA (formerly VAHTI) system and fuel-specific emission factors in the ILMARI calculation system. Due to confidentiality reasons CH4 emissions of flaring in LNG terminals are included in 1.B.2b.
2.A.1 Cement Production: no classification (CO2) | T3, CS | CS | Emissions were calculated using the Tier 3 methodology from the 2006 IPCC Guidelines (Equation 2.3). Tier 3 is based on the collection of disaggregated data on the types and quantities of carbonates consumed to produce clinker using respective emission factors. The share of different types of carbonates in raw mix varies annually and therefore CO2 IEF changes between years. Also emissions from other carbon bearing non-fuel materials were calculated. The Tier 3 approach includes emissions from cement kiln dust. At the moment cement kiln dust calcinates only at one plant as dust is removed before the calcination process at the other plant. The process was changed in 2004. Correction factors for non-carbonate CaO or MgO sources (e.g. blast furnace slag, nickel granule slag, diabase, fly ash, gypsum, bauxite, mineral waste, Finnsementti Oy, 2021) in the raw mix are used in the calculations. Fly ash is the main substance of carbon bearing non-fuel materials used in the production process. The plant-specific correction factors differ but average value is about 0.88. (Leveelahti, 2016). This means that there is about 12% of CaO and MgO in clinker from non-carbonate raw materials and therefore IEF of cement production is lower than average. Since 2005 (Emissions trading periods) data on the amount and emissions of produced clinker, cement kiln dust and used fly ash are available. Emissions for the inventory for these years are as reported to EU ETS. Emission factors are plant-specific. For the years prior to 2005 data on emissions or amount of fly ash are not available, and data on cement kiln dust is not complete. Only clinker production data of all plants is available for the whole time series. Therefore, to calculate emissions for years 1990 to 2004 annual emission factors were calculated by dividing total emissions from EU ETS with amount of produced clinker by plant in a certain year. The average value of these plant-specific emission factors was multiplied with clinker data for 1990 to 2004 for the plant in question to calculate the plant-specific emissions. The average value of both plants was used to calculate emissions for the closed plant for years 1990 to 1993. This method is described as country-specific. | section 4.2.2
2.A.2 Lime Production: no classification (CO2) | T3,CS | CS | Emissions are calculated using a Tier 3 methodology since 2008 and for 1990 to 2007 using a country-specific method, which corresponds to the Tier 2 method. Plant-specific emissions from lime production are calculated by multiplying emission factors with lime production. Activity data for the different plants for years 1990 to 1997 have been estimated by using the proportion of the production data of these plants in 1999 as only national total production data could be collected from the industrial statistics. For 1998 to 2004, production data have been partly collected from the industry and partly taken from industrial statistics and environmental permits or the YLVA (formerly VAHTI) system. Emissions from 2005 onwards have been calculated using production data reported to the EU ETS data. The total amount of produced lime has also been crosschecked with data from industrial statistics. Plant-specific emission factors have been calculated dividing the EU ETS emissions (since 2008) with lime production data. All emissions from production processes have been taken into account; because emissions are generated not only from produced lime, but also from lime recovered from electric filter dust and downgraded lime which are generated as by-products during the process. Lime dust has normally been used in agriculture or in industry and downgraded lime has been dumped or used to fill up quarries, and amounts of lime dust or downgraded lime are not included in produced lime. Data on emissions or amounts of recovered lime and downgraded lime were not available prior to 2008. Therefore, only the emission data for 2008 to 2016 have been used to calculate plant-specific emission factors. The emission factor for a plant is an average of these annual emission factors. For 1990 to 2007, the emissions for each plant have been calculated with the plant-specific emission factor multiplied with corresponding lime production data. Since 2008, the EU ETS data have been used for the emissions. The implied emission factors and the total activity data of the time series can be found in Table 4.2 3. | Section 4.2.3.2
2.A.4 Other Process Uses of Carbonates: no classification (CO2) | T1,T3 | CS,D | Ceramics: Emissions from limestone, dolomite, barium carbonate and clay use in production of light expanded clay aggregate (leca), tiles and porcelain are included in the subcategory of ceramics. Emissions from limestone, dolomite and barium carbonate use are calculated using the Tier 3 method by multiplying emission factors with activity data. Activity data are collected mainly directly from the industry but industrial statistics have also been used to calculate emissions at the beginning of the time series. The emission factors are default emission factors, for limestone 0.44 t CO2/t carbonate, dolomite 0.48 t CO2/t carbonate (Table 2.1, Vol 3. 2006 IPCC Guidelines) and barium carbonate 0.223 t CO2/t carbonate. The correction factor from Equation 2.16 (2006 IPCC Guidelines) is 1.0. The C content and moisture of the clay has a big effect on the CO2 emissions from use of clay. The EF varies highly between the loads of clay, for instance C content of a plant for one sort of clay it was 0.6% and for the other sort 1.2%. This leads to big variation of amount of CO2 emissions in ceramics. If the emissions for clay were not available, emission were estimated using amount of wet clay, moisture content and EF (3.664 t CO2/t C) (Forsell, 2019). Emissions from the use of clay in ceramics production are since 2008 as reported for the EU ETS. Amounts of used clay in different plants for 1990 to 2007 were not available and therefore surrogate method (Equation 5.2, Vol 1, Chapter 5, 2006 IPCC Guidelines) was used to determine emissions from use of clay. Energy use of a plant was the only information available for the whole time series and therefore it was decided to use this information as a surrogate statistical parameter. Firstly, the ratio between emissions from the use of clay and amount of used energy of a plant was calculated for each year between 2008 and 2017. Secondly, the average of three plant level ratios and use of energy in a particular year were used to calculate emissions of the use of clay for 1990 to 2007. In ceramics production, activity data available for the whole time series are limestone, dolomite, barium carbonate use. Data on the use of clay is available only since the start year of the EU ETS and these data are not coherent for all years. For some years they are reported only as carbon in clay and for other years as total use of clay. Therefore, the data on the use of clay is not reported. For 1990 to 2007, due to calculation of the emissions using surrogate method there are no activity data of clay available. Other uses of soda ash: All uses of soda ash in Finland are assumed to release CO2 emissions. However, the soda ash that is used in glass production is subtracted and corresponding emissions are reported under category 2.A.3. Even if this methodology may lead to a slight overestimation of emissions, Finland has not planned to clarify which soda ash uses are emissive and which non-emissive because it would be too resource demanding considering the size of this category. CO2 emissions from soda ash (Na2CO3) use are released when it is heated at high temperatures. Emissions are calculated by multiplying emission factors with the amount of used soda ash (Tier 1 method from Equation 2.14 (2006 IPCC Guidelines)). The emission factor is the IPCC’s default factor, 0.415 t CO2/ t carbonate (Table 2.1, Vol 3. 2006 IPCC Guidelines). Activity data are calculated using Customs Statistics by subtracting annual export of soda ash from import (there is no production of soda ash in Finland). Also, the amount of soda ash, which is used in glass production, is subtracted from that amount. Imported and exported amounts are received from the Customs statistics database Uljas. Other: In the category Other, Finland reports emissions from limestone, dolomite and sodium bicarbonate use in mineral wool production, in wastewater treatment, in neutralisation and in the energy industry for sulphur dioxide control. The ESD review of 2016 submission recommended that Finland allocate emissions of combustion of de-inking sludge containing PCC (see Section 3.4) to Industrial Processes and Product Use. Therefore, combustion emissions of de-inking sludge are included in the category Other and at the same time, the same amount of CO2 emissions were subtracted from Energy (1.A.2d). Emissions limestone, dolomite and sodium bicarbonate use are calculated using the Tier 3 method by multiplying emission factors with activity data. Activity data are collected mainly directly from the industry but industrial statistics have also been used to calculate emissions at the beginning of the time series. The emission factors are default emission factors, for limestone 0.44 t CO2/t carbonate, dolomite 0.48 t CO2/t carbonate (Table 2.1, Vol 3. 2006 IPCC Guidelines) and sodium bicarbonate 0.524 t CO2/t carbonate. The correction factor from Equation 2.16 (2006 IPCC Guidelines) is 1.0 if the fraction of calcination is unknown. For mineral wool production correction factor has been 0.90 to 0.96 and in energy industry 0.95 to 0.99. These correction factors have been used for plants for which emissions for EU ETS have been calculated using same correction factor. | 4.2.5.2
2.B.1 Ammonia Production: no classification (CO2) | T1 | D | Ammonia was produced only in 1990-1992 small amounts (12 - 30 kt per year), mainly peat and heavy oil as feedstock for the needed hydrogen. CO2 emissions from ammonia production are calculated by multiplying the amount of produced ammonia with the emission factor. Activity data have been received directly from the company and the emission factor is the default factor from the 2006 IPCC Guidelines. Emissions have been calculated with the highest default emission factor from the 2006 IPCC Guidelines as the plant was very old and used solid or liquid raw material instead of natural gas to produce hydrogen for ammonia. The emission factor used was 3.273 tonnes CO2/tonne ammonia produced). Ammonia activity data was received from a company, which was producing it at the beginning of the time series. [FIN NIR, section 4.3.2] | section 4.3.2.1
2.B.10 Other chemical industry: no classification (CO2) | CS,T2,T3 | CS,PS | Phosphoric acid production: Phosphoric acid is produced from phosphorus containing minerals, the most important mineral is phosphorite (=apatite 3Ca3(PO4)2*CaF2). There are two different methods to produce phosphoric acid; thermal and wet process; in Finland, the wet process has been used. In the wet process, the raw phosphate is dissolved into sulphur acid and the released phosphoric acid is separated from calcium sulphate. The most common impurity in phosphoric mineral is carbonate, and in Finland it is calcite. Sulphuric acid causes carbonate to degrade and carbon dioxide to be released. The amount of released CO2 has been defined from a collected daily sample of apatite. Calcite has also used in phosphoric acid plants as a neutraliser in waste water handling. The amount of released CO2 has also been defined from a daily collected sample of calcite. The total amount of CO2 released from phosphoric acid plant has been calculated multiplying the use of apatite and calcite with CO2 content of defined annually average of daily samples. Emission factors, used amount of apatite and calcite and calculated CO2 emissions were received from the phosphoric acid producing company. Emission factors for apatite and calcite have been defined as an annually average of daily samples. Emission factors are received directly from the phosphoric acid producing company and are confidential. The activity data are the used amount of apatite and calcite. The amounts of them are received from the company and are also confidential. Hydrogen production: Hydrogen is produced in Finland in two types of processes. Most used is continuous steam reforming process, where hydrocarbons dissociate on the metal surface. Also, gasification in pressure with a controlled amount of oxygen and steam is used to produce hydrogen. There are several hydrogen production plants in Finland, the newest one started in 2016. The newest unit replaced an older production facility in the same site, increasing the refinery’s capacity to produce hydrogen. The plant (steam reforming process) is providing one fifth of the needed hydrogen and uses natural gas as raw material (Linde, 2016). Two of these hydrogen producing plants have a system to capture the formed carbon dioxide from hydrogen production process. A small part of CO2 is been bottled and transported to PCC producing plants, bigger part is been used in other ways. Only the CO2 which has been used for PCC production has been deducted from the total greenhouse gas emissions of Finland. (see Section 3.4.1). All CO2 emissions from hydrogen production in Finland is included in CRF 2.B.10, but the amount of CO2 used in PCC production is being deducted from the CO2 emissions of 1.A.2.d due to confidentiality reasons (see Section 3.4.1). Pressure swing adsorption (PSA) is used in Finland for the recovery of pure hydrogen from different hydrogenrich streams. In the PSA purification process, the impurities in the gas are adsorbed into the fixed adsorbent bed at high pressure. The offgases (also called purge gas) from the PSA unit may contain hydrogen and impurities as N2, H2O, CO, CO2 and inert feedstock. Offgases are collected and used in reformer furnaces to heat the reformer. To avoid double-counting, the carbon in offgases is not included in the CO2 emissions of combustion in Energy Sector (CO2 EF for these offgases is se to 0). In gasification, carbon from hydrocarbon reacts with steam to produce carbon monoxide and hydrogen. Hydrogen is used for hydrogen peroxide production and carbon monoxide for other processes. Part of the carbon from CO is bound in products and part is emitted to the atmosphere. Therefore, total emissions of these processes have been calculated using a mass balance (carbon in incoming hydrocarbon streams minus carbon in outgoing hydrocarbon streams). Emissions from hydrogen production are calculated by multiplying activity data with emission factors. Activity data are collected directly from individual companies. Data for the first half of the 1990s have been partly taken from industrial statistics and partly estimated on the basis of data from other years or output of a company. For the mass balance calculation, all activity data for incoming hydrocarbon streams are collected from the company except for years 1990 and 1991 (uses of hydrocarbon for those years have been estimated using data of 1992). Most of the activity data of out coming hydrocarbons are received from the company, part of the earlier year´s activity data have been estimated using average of the ratios of incoming and outgoing hydrocarbons. No default emission factor for hydrogen production is available in the 2006 IPCC Guidelines. The emission factor for calculating emissions from hydrogen production is based on the stoichiometric ratios of chemical reactions. Reforming: CnHm + nH2O -> (n + m/2)H2 + nCO CO inverting: CO + H2O -> CO2 + H2 For example: Natural gas as activity data: CH4 + 2 H2O -> CO2 + 4 H2 Emission factors of hydrogen production are reported by feedstock. The consumption of hydrocarbons is used as activity data in calculating emissions from hydrogen production. The feedstocks used are natural gas (LNG as well), heavy fuel oil, naphtha, propane and membrane gas.Membrane gas is the same as refinery gas. The composition of membrane gas varies a lot but the composition is analysed eight times a month and the analysed data are used to calculate emissions (Neste Oyj, 2015). The amount of used hydrocarbons is shown in Table 4.3-5. Limestone and dolomite use in the chemical industry Emissions from limestone and dolomite use in production of chemicals are included in this subcategory. Emissions from limestone and dolomite use are calculated using the Tier 3 method by multiplying emission factors with activity data. Activity data are collected mainly directly from the industry but industrial statistics have also been used to calculate emissions at the beginning of the time series. The emission factors are default emission factors. The correction factor from Equation 2.16 (2006 IPCC Guidelines) is 1.0., except for a plant which reported that the average of the CaCO3 content of limestone is 96%. | 4.3.6.2
2.B.2 Nitric Acid Production: no classification (N2O) | T3 | PS | In 2005, Statistics Finland cooperated with the nitric acid manufacturers to produce the annual emission estimates for 1990 to 2004. To calculate emissions of nitric acid production, the manufacturers provided the activity data and emission factors (Table 4.3 3), and Statistics Finland carried out the calculations using an agreed methodology that corresponds to the 2006 IPCC Guidelines’ Equation 3.6. For emissions of fertiliser production, data received from the producer were used for 1990 to 2004 (Gåpå, 2005). Since no abatement or destruction took place at the Finnish plants before 2009 the Equation 3.6 simplifies to N2O emissions = specific emission factor  production level Since 2005 both emission and activity data of nitric acid and fertiliser production have been received from the YLVA system for each plant separately. The specific emission factors rather than emissions have been calculated by the inventory unit. Emissions are calculated for each plant separately and then summed up to give the reported figure. Emission data of fertiliser production are included in the total emissions of this subcategory; neither activity data nor emission factors of fertiliser production are reported in this inventory due to confidentiality reasons. A project to cut down N2O emissions of nitric acid plants was started in 2009. A N2O abatement technology - a pelleted catalyst - was installed directly in the ammonia oxidation reactor underneath the ammonia oxidation catalyst (Pt-Rh) in all the three existing nitric acid plants. Due to catalyst, emissions have decreased by 86% in this subcategory in 2008 to 2017, which also reflects the emission factors used in the inventory. For more detailed information about the JI project, see the project reports (YARA, 2009 to 2012). One of the plants has continued to develop new kind of catalyst in 2018 and emissions are succeeded to be reduced (Yara, 2019). Emissions of that plant have decreased 60% since 2017. For 1990 to 2008, the Tier 2 method was used to calculate emission but after the project, plant level emission factors were obtained from direct measurements of emissions and the Tier 3 method has been used to calculate emissions from nitric acid and fertiliser production. | section 4.3.3
2.B.3 Adipic Acid Production: no classification (N2O) | NA | NA
2.B.8 Petrochemical and Carbon Black Production: no classification (CO2) | CS (T2) | CS | Ethylene is produced in Finland, but no process-related methane emissions are reported in 2.B as the methane emitted in production process is used as fuel in the ovens of cracking, in the benzene and cumene units at the refinery and reported in energy sector. According to the experts in the petrochemical plants, some fugitive CH4 emission may occur from flanges, valves, and other process equipment in ethylene production but these emissions have not been measured (Leino, 2020). These CH4 emissions, calculatated based on total VOC measurement, are included in the inventory. VOC emissions have been measured at the petrochemical plants since 1997. These emissions are total VOC emissions which consist also CH4 emissions. CH4 emissions have not ever been measured from these fugitive emissions. Therefore, the estimation of amount of CH4 emissions to the inventory is based on amount of total VOC emissions. The share of methane in total VOC emission has been estimated to be the same for the total time series. There are some years, when no measurements for total VOC were done, then the fugitive CH4 emissions from flanges, valves and other process equipment have been calculated using average of measured data of two previous years. For the annual emissions of 1990-1996 have been calculated using average on four first measured years (1997-2000). The descriped method is country-specific, which corresponds to the Tier 2 method. | section 4.3.5
2.B.9 Fluorochemical Production: no classification (HFCs) | NA | NA
2.B.9 Fluorochemical Production: no classification (Unspecified mix of HFCs and PFCs) | NA | NA
2.C.1 Iron and Steel Production: no classification (CO2) | CS, T3 | CS | The calculation method of CO2 emissions from the iron and steel industry is a country-specific bottom-up methodology. Both fuel-based emissions and process emissions are calculated in connection with the ILMARI calculation system (see Section 3.1) using plant/process level data. The methodology is plant-specific, because all plants differ from each other. The main common feature for all plants is that fuel-based emissions for each installation are calculated in the ILMARI system from the use of fuels, excluding coke, PCI-coal and heavy bottom oil used in blast furnaces, and subtracted from total CO2 emissions. Fuel-based emissions are allocated to CRF 1.A.2a, CRF 1.A.1a and CRF 1.A.1c (coke ovens). The rest of the emissions are allocated to process emissions in CRF 2.C.1 (and CRF 2.A.2 in the case of lime kilns). Allocation concernining blast furnaces differs from the 2006 IPCC Guidelines (Volume 3, p. 4.11). With this allocation principle Finland has maintained times series consistency and avoided massive emission shifts between main categories IPPU and Energy as the industry has outsourced its BFG-fired power plants to Energy companies. Total CO2 emissions for each installation (coke oven, sintering plant, blast furnace, lime kiln, steel converter, rolling mills and power plants/boilers) in each plant are taken from the YLVA (formerly VAHTI) system until 2004. These emissions are basically calculated by the plant operators using carbon inputs (fuel inputs and reducing materials) and they are reported by installations separately. From 2005 on the total CO2 emissions for the GHG inventory have been taken from the ETS data, although the split between process and fuel-based emissions has been done in the same way as in the previous years’ calculations. | 4.4.2
2.C.3 Aluminium Production: no classification (PFCs) |  |  | NO - there is no primary aluminium production
2.D.3 Other non energy products: no classification (CO2) | T1, T3 | D, PS | Use of urea-based additives in catalytic converters: Estimation of CO2 emissions from use of urea-based additives (AdBlue) in catalytic converters is based on Equation 3.2.2 (Vol 2) from 2006 IPCC Guidelines. Emissions = Activity * 12/60* Purity * 44/12 where: Emissions = CO2 emissions from urea-based additive in catalytic converters (kt CO2) Activity = amount of urea-based additive consumed for use in catalytic converters (kt) Purity = the mass fraction (=percentage divided by 100) of urea in the urea-based additive Emissions have been calculated since 2006, when the use of urea-based additive started. The default purity, 32.5%, has been used to calculate emissions. Activity data to calculate emissions have been received from the LIPASTO system (see Section 3.2.5.2) and they include AdBlue used in road transportation and off-road vehicles and other machinery. In the LIPASTO system calculation of the total amount of AdBlue (activity in kg) is based on the share of diesel fuel consumed by SCR technology vehicles and the share of urea solution relative to the consumed diesel in those vehicles. The same method is also valid for working machine calculations. Internationally the amount of urea is known to be overestimated because part of the drivers is not using urea even if they should. However, the extent of this kind of cheating is not known, and thus cannot be included. Use of urea in the NOx control in the energy industry: CO2 emissions from the urea use in the NOx control in the energy industry are estimated using a same equation as mentioned above. Emissions are calculated using plant-specific activity data received from the EU-ETS and YLVA registry. Emission factors have depended on a purity of urea used and activity data have been informed as pure urea, or urea in 32.5% or 40% aqueous solution. Urea has been used in energy control since 2017, in some plants it has replaced ammonia in the NOx control because it is easier to handle and safer to use. | 4.5.4.2
2.F.1 Refrigeration and Air conditioning: no classification (HFCs) | T2 | CS, D | HFC and PFC emissions are reported in six subcategories in accordance with the 2006 IPCC Guidelines. Included are commercial refrigeration, domestic refrigeration, industrial refrigeration, transport refrigeration, mobile air conditioning and stationary air conditioning. Emissions are calculated by the IPCC Tier 2a emission factor approach of the 2006 IPCC Guidelines. The system under consideration is the geographic area of Finland. Emissions are calculated with the same methodology (Tier 2a emission factor approach) for all subcategories 2.F.1.a-f. Activity data for the annual emission estimation is compiled via specific survey, from industry associations and other statistical data sources. Emission factors and other parameters used in the calculation are either national estimates based on data from the industry or default values from the IPCC Guidelines. Detailed sector specific descriptions are presented in the NIR in section 4.7.2.2. | 4.7.2
2.F.4 Aerosols: no classification (HFCs) | T2 | D | The emissions model used in the category is from the 2006 IPCC Guidelines (p. 7.28). x = (1 – f)a + fb, where f = 0.5, a = quantity of HFCs contained in aerosol products sold in year n-1, and b = quantity of HFCs contained in aerosol products sold in year n (year n being the latest inventory year). The quantity of HFCs contained in aerosol products sold in one year is equal to the amount of chemical consumed in the country minus the amount of chemical recovered for destruction or export in the year of consideration. A more detailed description of the model is given in Appendix_4a of the NIR. | Appendix_4a of the NIR
3.A.1 Enteric Fermentation: Cattle (CH4) | T2 | CS | The Tier 2 method is used for cattle. Emission factors are calculated using the equations Equations 10.19 and 10.20 presented in the 2006 IPCC Guidelines. Animal numbers are obtained from the statistics database maintained by Natural Resources Institute Finland (Luke) and from the Yearbook of Farm Statistics published annually (2003 to 2014) by Luke. Information on animal weight and average daily weight gain is obtained from the Finnish Food Authority, milk production from Luke Statistical database, pregnancy from expert assessment, DE of forage from the Association of Rural Advisory Centres and expert assessment, lenght of pasture season from a farm survey (Grönroos 2014). Emission factors for cattle are updated annually. | 5.2
3.A.2 Enteric Fermentation: Other Sheep (CH4) | CS | CS | The emission factor for average sheep is calculated annually on the basis of forage consumption and the number of animals in different sheep categories. IPCC default values (2006 IPCC Guidelines) are used for Ym. Lambs younger than 2 months are assumed not to emit methane. The data on feed consumption and content, sheep numbers, and slaughter weights are the same than used in the calculation of the nitrogen excretion of sheep for the emissions from sheep manure. The variation of sheep production systems and seasonal fluctuation are considered in the calculation method. Forage consumption and feed content data for different kinds of sheep production systems is derived from Pro Agria advisory service. Pasturing time is set to 33 per cent. Sheep numbers are derived from the Finnish Food Authority data from four points along the calendar year and altogether nine sheep categories based on age, sex and reproductive status. Slaughter weights for ewes and slaughter lambs in different kinds of production systems are derived from the Finnish Food Authority. The weights of sheep in other categories are derived from them. The detailed sheep number and slaughter weight data is available only from the year 2010 onwards. For the years 1990 to 2009 average sheep weight and growth are calculated based on ewe numbers and ewe slaughter weights, using the relationship of different sheep categories in 2010-2019 to ewe numbers and weights. For the years 1990 to 1995 the source data is so low in quality that average values are used. Same forage consumption is used for the entire time series. | 5.2
3.A.4 Enteric Fermentation: Other livestock (CH4) | CS,OTH,T1 | CS,D,OTH
3.B.1 CH4 Emissions: Farming (CH4) | T2 | CS | The country-specific emission factors for each cattle subcategory have been calculated using the IPCC Tier 2 methodology (2006 IPCC Guidelines, Eq. 10.23 on page 10.41). In the calculation of emission factors, both IPCC default values and country-specific data have been used. For cattle, emission factors have been calculated using the 2006 IPCC Guidelines’ default values for ash content of manure, Methane Producing Potential (Bo) and Methane Conversion Factor (MCF). The values of digestible energy (DE) and gross energy intake (GE) for cattle from enteric fermentation are used in calculating volatile solids excretion (VSi) according to the IPCC equation (the 2006 IPCC Guidelines, Eq. 10.24). The distribution of animal manure management systems (slurry, solid storage, deep litter, pasture) is country-specific and estimated based on farm surveys. | 5.3
3.B.2 N2O and NMVOC Emissions: Farming (N2O) | T2 | D | Direct N2O emissions from manure management and the indirect N2O emissions that result from the volatilization of ammonia and nitrogen oxide in manure management are calculated using the Nitrogen mass flow model (Grönroos et al. 2009, https://helda.helsinki.fi/handle/10138/38030). Leaching from manure management is calculated separately. The Nitrogen mass flow model (Grönroos et al. 2009) integrates all ammonia and nitrous oxide emissions from manure in the same calculation model. For manure storage, NO-N and N2 losses are also estimated. The Nitrogen mass flow model calculates emissions in each phase of the manure management chain: from N excreted from animals to animal shelter to manure storage to application on fields or deposition on pastures (Figure 5.3-2). The model takes into account NH3 abatement techniques (such as storage covers) and manure spreading techniquesin the respective phases of the manure management chain. Emissions from the application of manure and synthetic fertilisers on fields are addressed in Section 5.5, Agricultural soils. A description of nitrogen flows concerning the year 2021 is presented in Figure 5.1-4 and in Appendix_5b. The Nitrogen mass flow model was originally developed for the Finnish air pollutant inventory under the UNECE Convention on Long-range Transboundary Air Pollution, but it has subsequently been adopted to the use of the greenhouse gas inventory as well. Using the same model for the greenhouse gas and air pollutant inventories ensures the transparency of the calculations and the consistency of activity data and parameters between the two inventories. The greenhouse gas inventory uses the 2009 model version updated with more recent data on manure management systems (Grönroos 2014), data on bedding use (M. Hellstedt 2016) and the newest EFs for nitric oxide and dinitrogen volatilization from manure (EMEP/EEA 2016). In calculating the direct nitrous oxide emissions from manure management (CRF 3.B), the Nitrogen mass flow model follows the IPCC methodology (2006 IPCC Guidelines, Eq. 10.25). Nitrogen excretion of each animal category, calculated by Luke (see Section 5.3.2.2), is distributed between the manure management systems: slurry, solid storage, deep litter and dry lot. Slurry is further divided into slurry with natural/floating cover and no natural/floating cover. Solid storage is further divided into dung and urine mixed and dung and urine separated. The share of urine nitrogen in manure is estimated to be 55%, based on cattle manure qualities. Dry lot is used as a category for cattle and horses only. The distribution of manure into management systems is country-specific data, based on survey results and expert judgement (Grönroos 2014, see ‘Manure management systems’ under Section 5.3.2.2). The distribution changes over the time series. The amount of nitrogen entering each manure management system is multiplied with the IPCC’s system-specific default emission factor. The emission factors used are presented in Table 5.3-6. In calculating the indirect N2O emissions from volatilization in manure management, the Nitrogen mass flow model estimates the volatilization of ammonia, dinitrogen and nitrogen oxide in each phase of the manure management chain: animal shelter, storage filling, storage, and manure application. The emissions from manure application are addressed in Section 5.5, Agricultural soils. Dry lot volatilization (4.4% of nitrogen) is added to the amount volatilized during manure management. In total, ca. 20% of manure nitrogen volatilizes as NH3-N and NO-N during manure management (FracGASMS), 3% to 4% as N2. The losses of nitrogen as N2 during storage are relatively low, owing to the large proportion of manure being separated into urine and dung in solid storage MMS. Nitrous oxide emissions are calculated from the volatilized nitrogen using the IPCC methodology and default emission factors (2006 IPCC Guidelines, Eq. 10.27, Table 11.3). Leaching is calculated using a national FracLeach estimate (Huttunen et al. 2023 submitted manuscript) and the IPCC default emission factor (2019 refinement to the 2006 IPCC Guidelines, Table 11.3). Only leaching from dry lots is estimated for manure management systems, other systems are considered liquid tight as required by the Finnish environmental legislation (Ministry of the Environment 2010: Guidelines for environmental protection in animal husbandry, in Finnish). | 5.3.2.1
3.D.1 Agricultural Soils: Direct N2O Emissions From Managed Soils (N2O) | T1, T2, T3 | CS, D | 3D11:Direct emissions from synthetic fertiliser application (CRF 3.D.a1) are calculated using the 2006 IPCC default EF 0.01 kg N2O-N/kg N input . Activity data is based on estimated use of nitrogen fertilisers according to the sales data and later the production and import data.3D12:The nitrogen mass flow model (Grönroos et al. 2009, https://helda.helsinki.fi/handle/10138/38030) is used in the calculation of direct and indirect emissions from manure applied to agricultural soils. Nitrogen lost in animal shelter and during manure management is subtracted from the excreted N to obtain the manure N applied to fields. Default EF 0.01 kg N2O-N/kg N input is used in the direct emissions. Emissions from sewage sludge N applied to agricultural soils (CRF 3.D.a2b) are calculated by applying the IPCC default EF 0.01 kg N2O-N/kg N to the total amount of sewage sludge, nitrogen content of the sludge, and the share of sludge used on agricultural lands. The total annual amount of sewage sludge and the nitrogen content of the sludge are taken from the YLVA (formerly VAHTI) environmental monitoring database. The share of sewage sludge used on agricultural lands is based on a combination of published information, expert estimation and linear interpolation (see Table 5.4 3 in NIR). Emissions from other organic fertiliser N applied to soils (CRF 3.D.a2c) are calculated by applying the IPCC default EF to the quantity and N content of the potato cell sap and meat and bone meal manufactured for agricultural use.3D13:The amount of urine and dung N excreted on pasture (Chapter 5.4.2.1 in NIR) is calculated from the length of the pasture season and time spent outside, derived from farm surveys. Direct emissions are calculated using the IPCC default emission factors (2006 IPCC Guidelines, Table 11.3). The indirect N2O emissions that result from the volatilisation of ammonia are calculated using emission factors 0.03 and 0.1 for ammonia volatilization from dung and urine, respectively (Grönroos et al. 2009), and the IPCC default emission factor (2006 IPCC Guidelines, Table 11.3) for N2O emission from the volatilized ammonia. Volatilisation results in total loss of 4.4% of nitrogen as ammonia from pastures. 3D14:Crop residue calculation follows the 2006 IPCC Guidelines with small refinements. N2O emissions are calculated based on all cultivated plants in Finland, including the areas of crop failure caused by, for example, e.g. exceptional weather conditions. Cover crop N was included too. Plants are divided into 11 groups: winter wheat, spring wheat, rye, barley, oat, turnip rape, rape, legumes (peas, beans) and vegetables, potato, sugar beet and silage. Emissions from bean and vegetable residues are calculated similarly as for peas. Both aboveground and belowground crop residues are included. Straw used for bedding and burned on field is excluded. Crop yields vary from year to year, as well as the cultivated area, which cause fluctuations in crop residue emissions. For crop residues, plant biomasses and crop residues are estimated on the basis of group-specific dry matter contents, harvest indices and shoot to root ratios. Country-specific parameters are used (see Appendix_6j in NIR). Nitrogen contents are taken from the 2006 IPCC Guidelines (Table 5.4-6 in NIR).3D15:Net soil carbon losses are calculated as described in Chapter Section 6.5 in NIR using the Yasso07 soil carbon model (Appendix 6e). C:N ratio of the soil organic matter is a country-specific estimate. EF is the default from the 2006 IPCC Guidelines, 0.01 kg N2O-N/kg N input.3D16:Nitrous oxide emissions from cultivated organic soils are calculated with the IPCC methodology by dividing the area of agricultural organic soils into (1) soils cultivated with annual plants, (2) soils cultivated with perennial plants and (3) grasslands, which in Finland are mostly abandoned fields. Country-specific EFs were used: for the soils cultivated with annual and perennial plants, EFs from the IPCC Wetlands Supplement, for organic grassland soils (mostly abandoned fields) EF from the publication Maljanen et al. 2010. The areas of cultivated organic soils are obtained from the National Resources Institute Finland and are based on the National Forest Inventory. The division of cropland area to areas under annual and perennial plants is obtained from the Finnish Food Authority. | 5.4
3.D.2 Agricultural Soils: Farming (N2O) | T2 | D | 3D21:Indirect emissions from atmospheric N deposition originating from synthetic and organic fertilisers are calculated with the modified Equation 11.9 (IPCC Guidelines 2006 page 11.21). FracGasf for synthetic fertilisers, and FracGasm for the application of manure, sewage sludge and other organic fertilisers on fields and for the urine and dung deposited on pasture are country-specific. Nitrogen volatilised as NH3-N and NOx-N from synthetic fertilisers (FracGasf ca. 1.5%, NO-N share is 0.7% of fertiliser N) and manure (FracGasm ca. 8%) is calculated using the Nitrogen mass flow model (Grönroos et al. 2009, https://helda.helsinki.fi/handle/10138/38030). For synthetic fertilisers, different fertiliser types, grassland/arable land division and placement fertilization are considered. For sewage sludge and other organic fertilisers, FracGasm is assumed to be the same as for manure. Nitrous oxide emission is calculated from volatilised N using the IPCC default emission factor 0.01 kg N2O-N / kg NH4-N & NOX-N.3D22:Nitrogen leaching and run-off to watercourses is calculated for synthetic fertilisers, manure (incl. bedding, dry lot and manure on pasture), sewage sludge, other organic fertilisers, crop residues and mineralisation on mineral soils. A national FrachLeach estimate (FrachLeach 0.144, Huttunen et al. 2023 submitted manuscript) and a default emission factor (EF for leaching 0.011) from the 2019 Refinement to the 2006 IPCC Guidelines (Equation 11.10 for leaching and run-off) are used for the calculations. Cover crops were assumed to decrease nitrogen leaching from all N inputs by 50%, based on Valkama et al. 2015. | 5.4
3.G.1 Limestone CaCO3: Farming (CO2) | T1 | D | Emissions from liming are reported under Agriculture. Most of the lime use is assumed to take place on cropland, but a minor part is used on grassland. Forests are not limed. The emissions from liming are calculated using the IPCC method (Tier 1) described in the 2006 IPCC Guidelines (Eq. 11.12). Limestone (CaCO3), dolomite (MgCa(CO3)2) and briquette lime were included. The annual amount sold, manufactured and imported, lime is used as activity data. For the years from 1990 to 2012 the data of sold lime were obtained from the Liming Association and import data from the Finnish Food Safety Authority Evira. Import data from Evira are available from the year 2005 onwards. Imports during 1990 to 2004 were estimated to be the average of the years 2005 to 2014 because no clear trend was found in the values during this period. The imports were assumed to consist solely of limestone, as the share of dolomite and different side products of the total imports was small. When Liming Association ceased its activities, the amounts of both the manufactured and imported lime were obtained (from the year 2013 onwards) from the Finnish Food Safety Authority Evira, now Finnish Food Authority. Evira/Finnish Food Authority compiles statistics of liming materials that are manufactured in Finland or imported based on the reports of operators (Fertiliser Product Act 539/2006) grouped by type designation. The liming activity data includes several liming product type designations other than limestone, dolomite and briquette lime. The carbonate content of each type of designation is estimated based on the national type designation list of fertiliser products (Finnish Food Authority 2019), as well as data available from the operators (Table 5.6 2). The liming product’s carbonate content was estimated to be 80%, if it was reported to contain primarily carbonate lime. The carbonate content of some type of designations was reported to be uncertain, and these were estimated to contain 50% carbonate lime. The share of dolomite from the manufactured lime is estimated to be 30% (Yli-Savola 2005) until 2013, and thereafter the amount of dolomite is available in the data received from Finnish Food Authority. For the years 2013-2014 the amount of dolomite in the data from the Finnish Food Authority was exceptionally low however, and therefore these years were interpolated to maintain consistent time series. | 5.6
4.A.1 Forest Land: Land Use (CO2) | T2,T3 | CS | Relevant information on the National Forest Inventories (NFI): Sample-based systematic cluster sampling inventory covering entire country each inventory year (excl. three northernmost municipalities in Upper Lapland which are inventoried in every other round, and excl. Åland which is inventoried in one year during a inventory cycle). Sampling design differs for the 6 regions and plots are organized in temporary and permanent clusters. Sampling densities also differs between inventories. NFI data since 6th inventory (1971-1976) is used for GHG reporting. NFI has been more regular since NFI10 (2004-2008) inventory with 5 years cycle length. Estimation of the area of Forest land in Northern and Southern Finland is based on successive NFI cycles (NFI 7-13). The FL category is further subdivided to organic and mineral soils. The employed method for the living tree biomass pool is a Tier 3 biomass gain-loss method (2006 IPCC Guidelines, Vol. 4, Equation 2.7). Biomass increment is estimated using volume increment and BCEFs based on individual tree measurements in successive NFIs, and country-specific tree biomass models. Loss is calculated from annual statistics on total drain of growing stock, and includes logging, fuel wood and unrecovered natural losses. Volume losses are converted to biomass losses using BCEFs derived from NFI data. The emissions/removals in FL remaining FL category are estimated using CS emission factors and IPCC Tier 3 methodology for the living biomass C pool and IPCC Tier 3 methodology for the DOM and SOM (mineral and organic) C pools. Dead wood, litter and SOC in mineral soils are estimated using a model-based method: For FL remaining FL, the Yasso07 model (Tuomi et al. 2011b) is applied. Carbon stock changes for organic soils were estimated for the combined pool of soil organic matter, litter and dead wood using Tier 3 methodology with regression models (decomposition of peat and litter from living trees, ground vegetation and arboreal fine roots) combined with Yasso07 soil model (decomposition of harvesting residues and litter from natural mortality of trees) and data from NFI (dead wood). The C stock changes in organic soils were assessed only for the drained peatlands, while the C stock changes of soils in undrained peatlands were assumed to be in a steady state (equal to zero). CO2 emissions were reported as IE under biomass burning to avoid double counting. | 6.4
4.A.2 Forest Land: Land Use (CO2) | T2,T3 | CS | Data on land conversions is derived by successive NFIs. In addition, spatial data (e.g. Multisource-NFI, LPIS, aerial images) were used for validation, correction and updating of land use changes. Emissions/removals in lands converted to FL category are estimated using CS emission factors and IPCC Tier 3 methodology for the living biomass C pool and IPCC Tier 3 and Tier 2 methodology for the DOM and SOM (mineral and organic) C pools. The emissions/removals are reported from C stock changes in living tree biomass including above-ground and below-ground biomass. The C stock change in LB of trees was estimated according to the Tier 3 method in the 2006 IPCC Guidelines (Vol. 4, Eq. 2.15). The gains in land converted to forest land were estimated from NFI12 sample plots separately for land converted from agricultural use and other land uses, Southern and Northern Finland and for different tree species and age-classes of trees. Volume estimates were converted to biomass using national biomass models. For land converted to forest land from agricultural use, a further stratification for trees of natural origin / planted trees was made. The annual gain was then obtained by multiplying the annual mean increments by the corresponding annual areas of the conversion categories. For mineral soils, changes in the SOC, DW and LT pools are simulated with Yasso07 soil C model into an integrated estimate. The emission estimation of organic soils in this category followed the estimation principles of FL rem FL category (tier 2 method with CS factor), where emission factors by site fertility have been applied with the modelled below-ground litter input. The below-ground litter input of the trees was derived from the biomass estimates of the corresponding NFI data; for the ground vegetation average estimates were used. CO2 emissions were reported as IE under biomass burning to avoid double counting. | 6.4
4.B.1 Cropland: Land Use (CO2) | T2, T3 | CS, D | For area estimation is used data from NFI, LPIS and Finnish soil database. Area is stratified on mineral & organic soils, low/high activity soils and fallow/till/no-till lands. The emissions/removals in CL remaining CL category are estimated using CS and D emission factors and IPCC Tier 3 methodology for the LB C pool and IPCC Tier 3 and Tier 2 methodology for the DOM and SOM (mineral and organic) C pools. The biomass of apple trees and currants are taken into account when calculating the C stock change in the LB. The method corresponds to the Tier 2 method of the IPCC (IPCC 2006). The changes in mineral soil carbon stock were estimated using a model based Tier 3 approach which is basically similar to the one used in mineral forest soils. The method combines the agricultural statistics, biomass functions and Yasso07 soil carbon model. Emissions from organic soils are calculated using tier 2 method with CS factor. | 6.5
4.B.2 Cropland: Land Use (CO2) | T1, T2, T3 | CS, D | Data on land conversions is derived by successive NFIs. In addition, spatial data (e.g. Multisource-NFI, LPIS, aerial images) were used for validation, correction and updating of land use changes. Woody biomass and DOM data are also from NFI (in conversion from FL). The emissions/removals in Land converted to CL category are estimated using CS emission factors and IPCC Tier 2 and Tier 3 methodologies for the living biomass, DOM and Soil C pools. The removal of deadwood from forest land converted to cropland was estimated using the products of the annual converted areas and the mean deadwood carbon stock. Mineral soils C stock change is estimated by Yasso07 and, for settlements converted to cropland, computed using Tier 1 method (IPCC 2006). Emissions from organic soils are calculated using Tier 2 method with CS factor. Direct N2O emissions from N mineralisation/immobilisation for lands converted into cropland were calculated according to Equations 11.2 and 11.8 in the 2006 IPCC Guidelines. The indirect N2O emissions from managed soils from N leaching related to land-use conversions were calculated for all classes of mineral soils converted to cropland if they experienced C stock loss using Equation 11.10 of IPCC 2006. | 6.5
4.C.1 Grassland: Land Use (CO2) | T2, T3 | CS, D | Area estimate of grasslands was derived from NFI data and Finnish soil database. The gains (Tier 3) and losses (Tier 2) in tree biomass on abandoned fields were estimated. Emissions from organic soils are calculated using Tier 2 method with CS emission factors. No changes are assumed in the soil carbon stock of mineral soils. For estimation of emissions from biomass burning/wildfires the default IPCC method was applied using national activity data and IPCC default emission factors. Equation 2.27 was used to estimate the annual losses of carbon and non-CO2 emissions from carbon released in burning (IPCC 2006). The emissions from burning on grassland and cropland are reported as aggregated estimate under grassland remaining grassland. | 6.6
4.C.2 Grassland: Land Use (CO2) | T1, T2, T3 | CS, D | Data on land conversions is derived by successive NFIs. In addition, spatial data (e.g. multisource-NFI, LPIS, aerial images) were used for validation, correction and updating of land use changes. The removal of biomass in the area of forest land converted to GL was estimated using NFI data. The average removed volume of trees per hectare was calculated (Tier 3), which was then converted to biomass and multiplied with the annual conversion area. The removal of cropland biomass when converted to grassland was 4 t C/ha. An increase in the C stock for the first year after the conversion was estimated using the Tier 1 methodology. The amount of carbon added as grass biomass was 4.1 t C/ha (national data). The gain in tree biomass on abandoned fields, which represents a small sink of carbon, was not estimated. Carbon stock changes in land converted to GL on mineral soils were estimated using the Yasso07 model, and for settlements converted to grassland, computed using Tier 1 method (IPCC 2006). Emissions from organic soils are calculated using tier 2 method with CS factor. Direct N2O emissions from N mineralisation/immobilisation for lands converted into grassland were calculated according to Equations 11.2 and 11.8 in the 2006 IPCC Guidelines, Vol. 4. Indirect N2O emissions from managed soils from N leaching related to land-use conversions were calculated for all classes of mineral soils converted to grassland if they experienced C stock loss using Equation 11.10 of IPCC 2006. | 6.6
4.D Wetlands: Emissions and removals from drainage and rewetting and other management of organic and mineral soils (CH4) | T1, T2 | CS, D | For peat extraction areas, emissions of CH4 were estimated for areas of active and temporarily set-aside peat extraction fields and abandoned, non-vegetated peat extraction areas, stockpiles, and ditches, following principles of the IPCC Wetlands Supplement, Tier 2 methodology. Total emission factors vary depending on existence of stockpiles, which exist only on sites that are in active use and reported in VAHTI/YLVA system. Emissions of CH4 from peat extraction fields that were converted to other wetlands are estimated based on national emission factors. CH4 emissions from flooded land were estimated with the Tier 1 method of the 2006 IPCC Guidelines, Vol. 4, Appendix 3, which includes only the diffusive emissions during the ice-free period. The emission factor applied for CH4 is the median IPCC default for Polar/Boreal wet climate. The length of the ice-free period was assumed to be 180 days. Following the 2006 IPCC Guidelines, once an area is flooded, the CH4 emissions will be sustained from thereon. CH4 emissions for organic forest land, grassland and settlements that have regressed to wetlands were calculated d with the emission factor for poor ditch condition. | 6.10.2
4.D.1 Wetlands: Land Use (CO2) | T2, T3 | CS, D | The activity data for this LU category are calculated from NFI. Conversion period is 20 years, except 5 years for peat extraction. Peat extraction areas were estimated for three regions: south boreal, middle boreal and north boreal regions. This regional area information was computed by combining NFI plot data with vegetation zone data. The vegetation zone data (different boreal zones) were obtained from the Finnish Environment Institute (2010). Total emission factors vary depending on existence of stockpiles, which exist only on sites that are in active use and reported in VAHTI/YLVA system. Peat extraction areas remaining peat extraction areas include also converted areas from other wetlands. Managed Other Wetlands Remaining Other Wetlands are those areas, which were converted to other Wetlands over 20 years ago. Managed inland waters under Flooded Land Remaining Flooded Land are areas, which were converted from other land use over 20 years ago. Management changes, like conversion from other wetlands and peat extraction to inland waters are also reported under Flooded Land Remaining Flooded Land. The emissions/removals in WL remaining WL category are estimated using CS emission factors and IPCC Tier 3 methodology for the LB and IPCC Tier 2 methodology for the organic soils. Losses in LB are reported under Peat Extraction Remaining Peat Extraction and Flooded Land Remaining Flooded Land. The loss in living tree biomass is due to the conversion of management practices within the Wetlands category. The loss in living tree biomass was estimated based on NFI data. The average removed volume of trees per hectare was calculated, which was then converted to biomass and multiplied with the annual conversion area. Emissions of the organic soils from peat extraction sites were calculated by multiplying the area estimates by the national EF. Emissions from stockpiles and ditches are included in the inventory. CO2 emissions from organic soils are calculated using tier 2 method with CS emission factors. Emissions and removals of CH4 and N2O from drainage and rewetting and other management of organic soils were estimated with Tier 2 and with Tier1 (ditches) methods by multiplying land areas of drained organic soils with CS and default (ditches) emission factors. Activity data for peat removed for horticultural use are peat production volumes compiled from peat producers (Statistics of Natural Resources Institute Finland 2020). They cover all horticultural peat produced in Finland including exported peat (2006 IPCC Guidelines). | 6.7
4.D.2 Wetlands: Land Use (CO2) | T1, T2, T3 | CS, D | Data on land conversions to Wetlands are calculated from the NFI similarly as for Wetlands Remaining Wetlands. Emissions in the category L-WL are estimated using CS emission factors and IPCC Tier 3 methodology for CS changes in living biomass and Tier 2 and Tier 1 for the organic soils. Losses in LB are reported under Land Converted to Peat Extraction and Land Converted to Other Wetlands. For Forest Land Converted to Peat Extraction the removal of biomass was estimated according to Tier 3 methodology using the products of the annual converted areas and mean biomasses by region and soil type removed during conversion. The loss in CS due to biomass removal in the conversion from Cropland to Peat Extraction was 4 t C/ha in the conversion year and for lands converted from Grassland 4.1 t C/ha (national values). Due to the conversion from Cropland to Flooded Land, 4 t C/ha in biomass was assumed to be lost. In the conversion from Grassland to Flooded Land, no loss in biomass is reported, but all biomass was assumed to be left on the site. For Forest Land Converted to Other Wetlands, the biomass is not removed but assumed in steady state, so that gains equal removals. For CS changes in DOM and SOM for Land Converted to Flooded Land, the emissions were estimated with the Level 1 method presented in 2006 IPCC Guidelines, Vol. 4, Appendix 2 and applying the median IPCC default for Polar/Boreal wet climate (2006 IPCC Guidelines, Table 2A.2, p. Ap2.6). For Land Converted to Peat Extraction, the emissions from the deadwood C pool due to land-use change were estimated by multiplying the area estimates with national EFs (IPCC 2006, Tier 2 methodology). When Forest Land is converted to Peat Extraction, the tree components are removed and used for wood products and energy. Losses in the CS due to this are reported under losses in living biomass. The surface (incl. litter) of the peat is also removed. The matter can be combusted whereby it is reported under the energy sector, or used to construct a stable ground for stockpiles, whereby the decomposition of litter is included in the emissions from stockpiles. EFs for peat extraction include emissions from production fields, stockpiles and ditches. Emissions due to decomposition of fine dead roots (litter in peat) are included in the EFs from peat production fields. Emissions from Forest Land Converted to Other Wetlands were estimated according to Tier 2 methodology by applying national EFs, whereas Tier 1 method was used for land-use change from Grassland and Settlements to Other Wetlands. | 6.7
4.E.2 Settlements: Land Use (CO2) | T2, T3 | CS | Data on land conversions is derived by successive NFIs. In addition, spatial data (e.g. Multisource-NFI, LPIS, aerial images) were used for validation, correction and updating of land use changes. Emissions/removals in 4.E.2 Land converted to SE category are estimated using CS emission factors and IPCC Tier 3 methodology for the living biomass C pool and Tier 2 methodology for the DOM and SOM (mineral and organic) C pools. When land is converted to developed use, the trees and other biomass are either completely removed or some biomass is left to grow on the site. To estimate the losses in living biomass due to land conversion to settlements the area was divided into three categories according to the new land use and whether trees still exist after conversion (treeless roads and power lines, other treeless settlements and land with tree cover, such as parks). If trees were left on the site, it is assumed that no CSC is occuring after conversion. The amount of emissions due to losses in deadwood when FL is converted into SE was estimated as the product of the annual converted areas and the emission factors. The emissions for C stock change for litter and soil organic matter were estimated similarly with 2006 IPCC Guidelines Tier 2 methods. Direct N2O emissions from N mineralisation/immobilisation for FL converted to SE were calculated according to Equations 11.2 and 11.8 in the 2006 IPCC Guidelines, Vol. 4. | 6.8
4.G Harvested Wood Products: Wood product (CO2) | T2 | CS, D | The Production Approach is used to estimate the carbon stock change in HWP (2006 IPCC Guidelines, Vol. 4, Annex 12.A.1). This approach was selected to keep the Convention reporting comparable with the KP reporting. The approach and the reporting scheme encompass domestically produced HWP originating from domestic harvest separately for domestically consumed and exported using as detailed country-specific classification for HWP categories as possible (Hamberg et al. 2016). To estimate the HWP contribution, the variables 2A HWP in use, and 2B HWP in SWDS, for which the wood originated from domestic harvest, were needed (2006 IPCC Guidelines, Vol. 4, Table 12.1). | 6.11.2.1
5.A.1 Managed Waste Disposal Sites: Waste (CH4) | T2 | CS,D | MCF:The historical development from 1948 to 1990 (until 1948 MCF is 0.4) of the methane correction factor is available for some years. Between the years available the MCF is linearly growing. The weighted mean values of the MCF are obtained respectively (e.g. the share of the waste amount under degradation is 0.99 from managed landfills and 0.01 from unmanaged shallows resulting to the weighted value of 0.994 in 1997-2001). The use of other values than the IPCC default values is justified by international and national research.Composition:The waste composition of solid municipal waste is calculated according to the estimated composition of generated municipal waste and separately collected waste fractions (top-down approach). Especially concerning paper and paperboard, there is wide information on domestic consumption and recycling.However, in recent years there were unclear fluctuations in the paper and paperboard data and the composition of solid municipal waste was reassessed after 2009 in this submission. This estimation is based on the modelled waste composition of mixed MSW in services (Sahimaa 2017) and on the data bank of the waste composition studies in Finland on mixed MSW in households (KIVO 2019). The situation in 2016 was estimated according to the above-mentioned references and the years 2010-2015 were interpolated. After 2016 the composition is kept constant because the mixed MSW was allowed to be landfilled only by exceptional permits (the ban of organic waste to landfills).k-value:k1 = wastewater sludges, food waste = 0.185 k2 = wood waste, de-inking sludge = 0.03 k3 = paper waste, textile waste = 0.1 k4 = garden waste, napkins, fibre and coating sludges = 0.06DOC:DOC fractions of different types of waste are based on the 2006 IPCC Guidelines’ default values and national research data (Isännäinen 1994) and measurements, made in industry (DOC value for de-inking sludges) (Huttunen 2008). For MSW, 2006 IPCC Guidelines’ default values of DOC fractions (wood 0.43, paper 0.4, napkins and textiles 0.24, food 0.15 and garden 0.2) are used and, in addition, the waste subgroup Other organic has the DOC fraction of 0.1. The DOC value of 0.5 is used for other municipal sludges from handling plants, except for composted sludges where the DOC value of 0 is used. The waste composition of MSW is presented in Table 7.2 6. The waste compositions and DOC values of construction and demolition waste (mixed) are based on research by VTT Technical Research Centre of Finland Ltd (Perälä & Nippala 1998) and expert estimate by Perälä (Perälä 2001). The waste composition of solid municipal waste was calculated according to the estimated composition of generated municipal waste and separately collected waste fractions (top-down approach) until 2008-2009. Especially concerning paper and paperboard, there is wide information on domestic consumption and recycling. However, in recent years there were unclear fluctuations in the paper and paperboard data and the composition of solid municipal waste was reassessed after 2009 in this submission. This estimation is based on the modelled waste composition of mixed MSW in services (Sahimaa 2017) and on the data bank of the waste composition studies in Finland on mixed MSW in households (KIVO 2019). The situation in 2016 was estimated according to the above-mentioned references and the years 2010-2015 were interpolated. After 2016 the composition is kept constant because the mixed MSW was allowed to be landfilled only by exceptional permits (the ban of organic waste to landfills).CH4 recovery:Data on landfill gas recovery are obtained from the Biogas Survey of Statistics Finland (2021).industrial waste:The amount of industrial waste can be fairly accurately estimated based on industrial production, and therefore these uncertainties are the smallest in historical years. For industrial solid waste the default parameters for DOC and k-value from the 2006 IPCC GL and national research data (Isännäinen 1994) are used. For industrial sludge national research studies (Huttunen 2008) on DOC and k-value are available and used.waste disposed:The activity data used in the calculation are taken from the YLVA (formerly VAHTI) system (see Section 1.4 and Annex 6). It includes information on all landfills in Finland excluding Åland, which is estimated according to the population. YLVA contains data on the total amounts of waste taken to landfills from 1997 onwards. In YLVA, the waste amounts are registered according to the EWC (European Waste Catalogue) classification (both EWC 1997 and EWC 2002). Sampling routines have been developed to convert the classification of the YLVA system to the classification used in the emission estimations. Corresponding data (but with volume units and a less detailed waste classification) for 1992 to 1995 were collected to the Landfill Registry of SYKE. The activity data for municipal waste for 1990 are based on the estimates of the Advisory Board for Waste Management (1992) for municipal solid waste generation and treatment in Finland in 1989 with the correction of double counting in paper waste data (part of industrial paper waste was classified as municipal waste). The disposal data (amount and composition) at the beginning of the 1990s for industrial, construction and demolition waste are based on surveys and research by Statistics Finland (Isaksson 1993; Puolamaa et al. 1995), VTT (Perälä & Nippala 1998; Pipatti et al. 1996) and the National Board of Waters and the Environment (Karhu 1993). For the base year, activity data from studies by Isaksson (1993) and Pipatti et al. (1996) are used for construction and demolition waste, by Karhu (1993 for industrial sludges, and by Puolamaa et al. (1995) for solid industrial waste. | 7.2
5.A.2 Unmanaged Waste Disposal Sites: Waste (CH4) | NA | NA |  | 7.2
5.B.1 Waste Composting: Waste (CH4) | T1 | D | Activity data are based on the YLVA system. The activity data for composted municipal biowaste for 1990 are based on the estimates of the Advisory Board for Waste Management (1992) for municipal solid waste generation and treatment in Finland in 1989. Data on 1997, 2004 and 2005 are from the YLVA system and the intermediate years have been interpolated. In addition, composted solid biowaste in 1991 to 1996 has been interpolated using auxiliary information from the National Waste Plan until 2005 (Ministry of the Environment 1998). The new composting treatment code (R032) and composting plant code in the YLVA system have been used in the data collection since 2006. Starting from 2015 submission, the composted municipal sludges are estimated according to the removed outgoing sludges from municipal wastewater plants and the usage of sludges in anaerobic digestion plants and directly in agriculture and in landscaping. Reported data on outgoing sludges are more reliable than usage data in composting plants in most regional Centres for Economic Development, Transport and the Environment but some Centres for Economic Development, Transport and the Environment have failed several years also in reporting outgoing wastewater sludges to YLVA system and copied yearly data are used in these cases. Since 2019, this situation has improved and the outgoing sludges are taken directly from data by Statistics Finland (2023, 2022a and 2021c). The classification to the reporting subgroups is based on to the EWC codes of composted wastes (like landfilled wastes with the exception of construction wastes). The amounts of composted sludges have turned down after 2006. In recent years, anaerobic digestion plants have been built in Finland, which is probably the main reason for this development. Degradable auxiliary material used in composting is included in the activity data. The shares have been estimated to be 20% (solid wastes) or 30% (sludges) for the whole time series (Petäjä 2005). In every composting plant, the share of auxiliary matter is assumed to be 20% (solid wastes) or 30% (sludges). These amounts are estimated according to plant level data from the YLVA system but the reporting practices of auxiliary matter varies considerably in the YLVA system. Also, the origin of auxiliary matter varies among composting plants, some part of the auxiliary matter is wood waste from construction and demolition waste and some part is raw material. | 7.3.1.2
5.D.1 Wastewater Treatment and Discharge: Domestic Wastewater (CH4) | CS,T2 | CS,D | A national methodology that corresponds to the methodology given in the 2006 IPCC Guidelines is used in the estimation of CH4 emissions. MCF parameters are defined according to total organics in wastewaters so no subtractions of removed sludges or recovered methane are taken into account. The emissions from municipal wastewater treatment are based on the BOD7 load (Biochemical Oxygen demand, seven-day test) of the wastewaters. The BOD7 measurements are converted to the BOD5 load (five-day test) by dividing them with factor 1.17 (Finnish Water and Waste Water Works Association 1995). The emissions from industrial wastewater treatment are based on the COD load (Chemical Oxygen demand). All the municipal wastewater treatment plants in Finland are aerobic and 14 of them (the most significant) have anaerobic sludge treatment with methane recovery. The emission factors mainly illustrate exceptional operation conditions (leakages from anaerobic treatment or small anaerobic “corners” in aerobic wastewater treatment plants). There are no plant-specific measurements for the organic component of sludge in Finland. Especially for domestic wastewater, there are good measurement results for TOW of wastewaters in Finland. MCF:Domestic wastewater: Population (Uncollected wastewater); the BOD (BOD7) values and N load values of wastewaters from the YLVA system. Emission factors for collected domestic wastewaters are IPCC default factors for the maximum methane producing capacity Bo = 0.6 kg CH4/kg BOD and country-specific, based on expert knowledge, for the methane conversion factor MCF = 0.01 (being within the range of the 2006 IPCC Guidelines). For uncollected wastewaters the 2006 IPCC Guidelines’ default emission factors are used (Bo = 0.6 kg CH4/kg BOD and MCF = 0.5 Sludge and recovery:All the municipal wastewater treatment plants in Finland are aerobic and 14 of them (the most significant) have anaerobic sludge treatment with methane recovery. There are no plant-specific measurements for the degradable organic component of sludge in Finland. | 7.5.2.1
5.D.1 Wastewater Treatment and Discharge: Domestic Wastewater (N2O) | CS,T1 | D | In Finland, the N input from fish farming and from municipal and industrial wastewaters into the waterways is collected into the YLVA system. For municipal wastewaters, the measured values have been considered more reliable than the N input according to population data. In addition to the IPCC approach, the nitrogen load from fish farming was also taken into account. Also, a difference to the IPCC method is that co-discharged protein (factor) from industry is not taken into account but the measured N values from industry are used. Because the measures of incoming loads to wastewater treatment plants are used in calculations, no emission from advanced centralised wastewater treatment plants are estimated. The emission factors for industrial wastewater and for fish farming are the same as in domestic wastewater. The IPCC methodology is very rough and the N input into waterways is based on population data. In Finland, the N input from domestic and industrial wastewaters is collected into the YLVA system and these values are based on concentration measurements. For uncollected wastewaters, the nitrogen load is based on population data and protein consumption (FAO 2021, FAO 2018 and FAO 2004). | 7.5
5.D.2 Wastewater Treatment and Discharge: Industrial Wastewater (CH4) | CS,T2 | CS,D | A national methodology that corresponds to the methodology given in the 2006 IPCC Guidelines is used in the estimation of CH4 emissions. MCF parameters are defined according to total organics in wastewaters so no subtractions of removed sludges or recovered methane are taken into account. The emissions from municipal wastewater treatment are based on the BOD7 load (Biochemical Oxygen demand, seven-day test) of the wastewaters. The BOD7 measurements are converted to the BOD5 load (five-day test) by dividing them with factor 1.17 (Finnish Water and Waste Water Works Association 1995). The emissions from industrial wastewater treatment are based on the COD load (Chemical Oxygen demand). The equations used for calculating CH4 emissions from domestic and industrial wastewater treatment are described in Appendix_7a. The MCF parameters for wastewater plants are based on expert opinions (Jouttijärvi et. al. 1999) and they are within the range of the 2006 IPCC Guidelines. The applicability of this expert opinion was checked in 2018 by comparing it to measurements done by one plant in Finland. The average emission factor of this plant was 0.01 kg CH4/ kg BOD in 2012 to 2017 (Kuokkanen 2018) which is in good agreement with the estimated MFC. All the municipal wastewater treatment plants in Finland are aerobic and 14 of them (the most significant) have anaerobic sludge treatment with methane recovery. The emission factors mainly illustrate exceptional operation conditions (leakages from anaerobic treatment or small anaerobic “corners” in aerobic wastewater treatment plants). There are no plant-specific measurements for the organic component of sludge in Finland. Especially for domestic wastewater, there are good measurement results for TOW of wastewaters in Finland. In Finland, the N input from fish farming and from municipal and industrial wastewaters into the waterways is collected into the YLVA system. For municipal wastewaters, the measured values have been considered more reliable than the N input according to population data. Nitrogen removals in sludges are calculated according to the amounts of municipal sludges (Statistics Finland 2022 and 2021d). In addition to the IPCC approach, the nitrogen load from fish farming was also taken into account. Also, a difference to the IPCC method is that co-discharged protein (factor) from industry is not taken into account but the measured N values from industry are used. Because the measures of incoming loads to wastewater treatment plants are used in calculations, no emission from advanced centralised wastewater treatment plants are estimated. The emission factors for industrial wastewater and for fish farming are the same as in domestic wastewater. For uncollected wastewaters, the nitrogen load is based on population data and protein consumption (FAO 2021 and FAO 2004). Emissions (kt N2O) = Effluent N (kg) * EF*10-6* 44/28 Where EF = Emission factor (kg N2O-N/kg N load), IPCC default = 0.005 | 7.5.2.1

## FRK
List of Union key categories | Methods used in the Member State’s latest inventory | Emission factors used in the Member State’s latest inventory | Member State’s summary methodological descriptions in the latest inventory | reference (section number) to the description in the final NIR
1.A.1.a Public Electricity and Heat Production: Gaseous Fuels (CO2) | T2,T3 | CS,PS
1.A.1.a Public Electricity and Heat Production: Liquid Fuels (CO2) | T2,T3 | CS,PS
1.A.1.a Public Electricity and Heat Production: Other Fuels (CO2) | T2,T3 | CS,PS
1.A.1.a Public Electricity and Heat Production: Peat (CO2) | NA | NA
1.A.1.a Public Electricity and Heat Production: Solid Fuels (CO2) | T2,T3 | CS,PS
1.A.1.b Petroleum Refining: Gaseous Fuels (CO2) | T2,T3 | CS,PS | The method applied is IPCC tier 2 or 3 depending on the years and the fuels. This section relates only to combustion plants in the refining of crude oil or partially processed products from other refineries. Emissions from refining processes, in particular the burning of coke during regeneration of the catalytic cracker, are counted in the '1B2a - petrol refining' section and those relating to '1B2c - Flaring'. The available detailed data (types, quantities and characteristics of fuels, types of equipment, emission measurements, assessments, etc.) allow an estimate for combustion emissions for most substances, especially those contributing to acidification and climate change. Among the specificities of french installations, it should be noted: ➢ that one site uses blast furnace gas from the neighboring steelmaking site, which explains the significant specific emissions for the category of solid fuels for this sector, ➢ that one site started up a natural gas combustion turbine in 2004, the full capacity of which is reached from 2005. This equipment consumes more than 80% of the total quantities of natural gas allocated to this sector. Estimates are made for each subset of the refinery (furnaces, stationary engines, gas turbines, boilers). | 3.2.4.2.2
1.A.1.b Petroleum Refining: Liquid Fuels (CO2) | T2,T3 | CS,PS
1.A.1.c Manufacture of Solid Fuels and Other Energy Industries: Gaseous Fuels (CO2) | T2 | CS | The consumption of fuels related to the coal transformation sector comes from of the national energy balance sheet . There is no more activity from 2005 onwards. Emissions from mining and iron and steel coke plants are determined from specific data available (fuel consumption and characteristics, production, measurements, etc.). From 2014, the consumption data provided by the professional federation are no longer available. In order to estimate fuel consumption for the production of iron and steel coke, an estimate of the total consumption is made from the production and an average ratio between total consumption and coke production, based on the years known. An average distribution of consumption by type of fuel, based on the years known, is applied to the total consumption in order to obtain the consumption by fuel. When mining coke ovens were still operating, mine gas and coke oven gas were the products. One of the coke ovens reused mine gas and coke oven gas within the coking oven as energy inputs, and the other only used coke oven gas. Within steel coking plants, the coke oven gas produced is reused as an energy source in the various workshops of the integrated steel manufacturing site (within the coke production workshop, the agglomeration, blast furnaces, oxygen furnaces or related workshops). Some of this gas coke oven is also sold, in particular to electricity producers. Emissions related to the manufacture of charcoal are calculated from the production, and sector-specific emission factors. | 3.2.4.2.3
1.A.1.c Manufacture of Solid Fuels and Other Energy Industries: Solid Fuels (CO2) | T2 | CS
1.A.2.a Iron and Steel: Gaseous Fuels (CO2) | T2,T3 | CS,PS | The method applied is IPCC tier 2 or 3 depending on the fuels (i.e. the specificity of the emission factors of each installation and their weight in the whole sector). The activity of the sectors of category 1A2 is characterized by energy consumption. CO2 emissions are determined using emission factors relating to each fuel. The default, national or plant specific emission factors are applied according to the sectors (see general energy section). For specific fuels, known through annual release declarations as part of the Emissions Trading System (ETS), specific emission factors are used. CO2 emissions from solid fuel consumption in steel sites (related to combustion, see section 1A2a “Iron and steel”), excluding GIC, are now allocated to the CRF 2C1, in accordance with the 2006 IPCC guidelines. | 3.2.5.2
1.A.2.a Iron and Steel: Liquid Fuels (CO2) | T2,T3 | CS,PS
1.A.2.a Iron and Steel: Solid Fuels (CO2) | T2,T3 | CS,PS
1.A.2.b Non-Ferrous Metals: Gaseous Fuels (CO2) | T2,T3 | CS,PS
1.A.2.b Non-Ferrous Metals: Solid Fuels (CO2) | T2,T3 | CS,PS
1.A.2.c Chemicals: Gaseous Fuels (CO2) | T2,T3 | CS,PS
1.A.2.c Chemicals: Liquid Fuels (CO2) | T2,T3 | CS,PS
1.A.2.c Chemicals: Solid Fuels (CO2) | T2,T3 | CS,PS
1.A.2.d Pulp, Paper and Print: Gaseous Fuels (CO2) | T2 | CS
1.A.2.d Pulp, Paper and Print: Liquid Fuels (CO2) | T2 | CS
1.A.2.d Pulp, Paper and Print: Solid Fuels (CO2) | T2 | CS
1.A.2.e Food Processing, Beverages and Tobacco: Gaseous Fuels (CO2) | T2 | CS
1.A.2.e Food Processing, Beverages and Tobacco: Liquid Fuels (CO2) | T2 | CS
1.A.2.e Food Processing, Beverages and Tobacco: Solid Fuels (CO2) | T2 | CS
1.A.2.f Non-metallic minerals: Gaseous Fuels (CO2) | T2,T3 | CS,PS
1.A.2.f Non-metallic minerals: Liquid Fuels (CO2) | T2,T3 | CS,PS
1.A.2.f Non-metallic minerals: Other Fuels (CO2) | T2,T3 | CS,PS
1.A.2.f Non-metallic minerals: Solid Fuels (CO2) | T2,T3 | CS,PS
1.A.2.g Other Manufacturing Industries and Constructions: Gaseous Fuels (CO2) | 0 | 0
1.A.2.g Other Manufacturing Industries and Constructions: Liquid Fuels (CO2) | 0 | 0
1.A.2.g Other Manufacturing Industries and Constructions: Solid Fuels (CO2) | 0 | 0
1.A.2.g Other Manufacturing Industries and Constructions: Other Fuels (CO2)
1.A.3.a Domestic Aviation: Jet Kerosene (CO2) | T3 | CS, D | The method applied is of rank IPCC tier 3a. The calculation is based on national statistics and takes into account national and international flights, separately for LTO and cruise for specific aircraft types. The linking between aircraft types and engines comes from national sources, Air France and ICAO. APU (Auxiliary power units) emissions are included in LTO emissions. The adaptation to energy balace only takes place for international cruise consumption. EF CO2: CS, EF CH4 and N20: D
1.A.3.b Road Transportation: Diesel Oil (CO2) | T3 | CS | The method applied is of rank IPCC tier 3.
1.A.3.b Road Transportation: Diesel Oil (N2O) | T3 | CS
1.A.3.b Road Transportation: Gaseous Fuels (CO2) | T3 | CS
1.A.3.b Road Transportation: Gasoline (CH4) | T3 | CS
1.A.3.b Road Transportation: Gasoline (CO2) | T3 | CS
1.A.3.b Road Transportation: Liquefied Petroleum Gases (LPG) (CO2) | T3 | CS
1.A.3.b Road Transportation: Other Fuels (CO2)
1.A.3.c Railways: Liquid Fuels (CO2) | Τ2 | CS | The method applied is of rank IPCC tier 2.
1.A.3.d Domestic Navigation: Gas/Diesel Oil (CO2) | T1 | CS, D | The method applied is of rank IPCC tier 1.
1.A.3.d Domestic Navigation: Residual Fuel Oil (CO2) | T1 | CS, D
1.A.4.a Commercial/Institutional: Gaseous Fuels (CO2) | - | - | The method applied is IPCC tier 2/3 for installations > 50 MW and IPCC tier 1/2 for installations < 50 MW. Facilities in the tertiary sector are divided into two categories: Installations with a power greater than 50 MW: these installations are listed individually each year as part of the GIC inventory (Major Installations of Combustion) and their consumption is therefore known exhaustively; Installations with a power of less than 50 MW: the consumption of these installations is drawn from the national energy balance sheet. The consumption of tertiary facilities is included in the “Commercial and services” sector "utilities” of the national energy balance sheet. This report does not include energy consumption related defense activities whose decomposition into various by-products is included in the sector " unspecified ". Other statistical sources are available for overseas territories. Additional data available in the national energy balance and published by the CPDP allow a finer distinction of certain fuels such as non-road diesel (GnR), the distribution between residential and tertiary sectors as well as among uses (heating, domestic hot water, cooking). The share of biomethane consumed is subtracted from the consumption of natural gas from the data from the annual national energy balance and annual gas panorama publications renewable. It should be noted that the energy consumption of this sector is directly linked to the rigor climatic. CO2 emissions are determined using national emission factors per fuel (see general energy section). Verification of the consistency of the emissions estimated with the emissions declared by the sites is carried out. | 3.2.7.2.1
1.A.4.a Commercial/Institutional: Liquid Fuels (CO2) | - | -
1.A.4.a Commercial/Institutional: Other Fuels (CO2) | - | -
1.A.4.a Commercial/Institutional: Solid Fuels (CO2) | - | -
1.A.4.b Residential: Biomass (CH4) | - | - | CO2 emissions: CO2 emissions are determined using national emission factors per fuel (see general energy section 3.2.3.2, Table 40). CH4 emissions: Stationary sources - CH4 emissions are determined using default emission factors from the lines IPCC Guidelines 2006 . For the combustion of domestic wood, emission factors are used according to the type of devices and according to their performance, determined from from a Citepa study . Mobile Sources - CH4 emissions are determined using default emission factors from the lines guidelines of the IPCC 2006 and specific to the nature of the fuel (gasoline and diesel) and the type engine (2-stroke and 4-stroke for gasoline engines). | 3.2.7.2.2
1.A.4.b Residential: Gaseous Fuels (CO2) | - | -
1.A.4.b Residential: Liquid Fuels (CO2) | - | -
1.A.4.b Residential: Solid Fuels (CH4) | - | -
1.A.4.b Residential: Solid Fuels (CO2) | - | -
1.A.4.c Agriculture/Forestry/Fishing: Gaseous Fuels (CO2) | T1,T2 | T1,T2 | The method applied is IPCC tier 1/2. CO2 emissions are determined using emission factors for each fuel (see general energy section). These factors are applied consistently to all facilities and to all types of gear. | 3.2.7.2.3
1.A.4.c Agriculture/Forestry/Fishing: Liquid Fuels (CO2) | T1,T2 | T1,T2
1.A.4.c Agriculture/Forestry/Fishing: Solid Fuels (CO2) | NA | NA
1.A.5.a Other Other Sectors: Solid Fuels (CO2) | - | - | Stationary sources - CO2 emissions are determined using national emission factors per fuel (see general energy section) or by default and taken from the 2006 IPCC guidelines. Mobile Sources - CO2 emissions are determined using national emission factors by fuel (see general energy section) or by default and from the 2006 IPCC guidelines | 3.2.8.2
1.A.5.b Other Other Sectors: Liquid Fuels (CO2) | - | -
1.B.1.a Coal Mining and Handling: Operation (CH4) | T2,T3 | CS,PS | Extraction du charbon (1B1a) Période pré-2004: La méthode appliquée est de rang GIEC 2 ou 3 pour la période d’activité extractive (jusqu’en 2004), 2 pour la période après mine à compter de 2005. L’activité étant connue par site, la spatialisation des émissions est relativement aisée, bien que les émissions diffuses puissent être de fait moins précisément localisées. Les émissions de CH4 lors de l’exploitation étaient déterminées jusqu’en 2004 chaque année pour chaque bassin par CdF à partir des caractéristiques des veines exploitées (grisouteuses ou non) [159]. Des fluctuations importantes sont donc observées d’une année à l’autre. Il n’y a plus d’exploitation de mines de charbon en France depuis avril 2004. Cette estimation englobe aussi le dégazage lié à la ventilation des galeries après la fin d’exploitation à l’exception des quantités captées et valorisées. Période post 2004: Après la fin d’exploitation, les mines de charbon grisouteuses continuent de rejeter du méthane à l’atmosphère via notamment les exutoires. Il est donc nécessaire d’estimer les émissions de l’« après-mine ». Le BRGM, et plus particulièrement le DPSM (Département Prévention et Sécurité Minière), est en charge de la problématique de l’après-mine et notamment de la surveillance des émissions des anciennes mines. Les débits des exutoires sont mesurés par le BRGM. Cependant, ceux-ci sont très faibles et très variables en fonction de la localisation et de la pression atmosphérique. De plus, la teneur en méthane du gaz de mine est également très variable d’un point de rejet à un autre. A l’aide de ces différentes données, le BRGM [377], a élaboré une estimation des rejets de méthane à l’air libre pour l’ensemble des anciennes mines [377]. Ces émissions sont variables d’une année à l’autre en fonction des caractéristiques des mines mais diminuent progressivement au cours du temps après la fin d’exploitation des mines. Un processus de mise à jour annuelle est effectué. Les facteurs d’émission calculés ont principalement une utilité fonctionnelle puisque les émissions ne sont pas proportionnelles à la production (on peut obtenir des facteurs d’émission de valeur infinie lorsque l’émission est rapportée à une production nulle).
1.B.2.a Oil: Operation (CH4) | T1,T2,T3 | CS,D,PS | 1.B.2: Production, transport, transformation des produits pétroliers et leur distribution (1B2a) Extraction des combustibles fossiles liquides Les émissions de l’exploration et de l’extraction de combustibles fossiles liquides sont faibles et suivent la courbe de production. Elles sont déterminées en utilisant les facteurs d’émission du GIEC (méthode Tier 1). CO2: L’exploration de pétrole engendre des émissions de CO2, N2O et CH4 provenant de l’ouverture des puits (Well drilling), des essais (Well testing) et de la préparation des puits (Well servicing). La méthode de calcul des émissions est basée directement sur la production nationale de pétrole [14]. Les facteurs d’émission utilisés sont ceux donnés par défaut pour les pays développés dans les Lignes directrices du GIEC 2006 [627]. Les émissions de CO2 survenant lors de l’extraction et du transport des combustibles fossiles liquides (FUG, PIP, CIT) sont calculées et déterminées à partir des facteurs d’émission par défaut du GIEC [627]. Les émissions qui proviennent du torchage sur le site de production sont inclues en section 1B2c. Les facteurs d’émission pour le transport par pipeline et camion-citerne étant indiqués en kt / 1000 m3 dans les lignes directrices du GIEC 2006, ils peuvent être convertis en kg/t à partir de la densité (0,86) et du PCI (42 MJ/kg) du pétrole brut. Les émissions liées au déchargement et stockage de pétrole brut dans les terminaux pétroliers sont estimées grâce à une méthodologie mise en place en collaboration avec des experts du secteur pétrolier [13]. Cette méthodologie, basée sur les émissions de COVNM, tient compte notamment des caractéristiques techniques de stockage des bacs (Toits fixes vs toits flottants, volume de stockage…). Le ratio de conversion utilisé entre le facteur d’émission des COVNM et celui du CO2 est le même que pour l’activité de transport de pétrole brut par pipelines CH4: Pour l’extraction (FUG et VEN), les lignes directrices du GIEC 2006 donnent un facteur d’émission « venting ». Aucun facteur d’émission n’est mentionné pour le CH4 fugitif. Le ratio CO2/CH4 a été calculé pour les facteurs d’émission « venting » et utilisé pour déterminer le facteur d’émission du CH4 fugitif [627]. Les émissions de CH4 survenant lors du transport des combustibles fossiles liquides (PIP, CIT) sont calculées et déterminées à partir des facteurs d’émission par défaut du GIEC [627]. Les facteurs d’émission pour le transport par pipeline et camion-citerne étant indiqués en Gg / 1000 m3 dans les lignes directrices du GIEC 2006, ils peuvent être convertis en kg/t à partir de la densité (0,86) et du PCI (42 MJ/kg) du pétrole brut. Les émissions liées au déchargement et stockage de pétrole brut dans les terminaux pétroliers sont estimées grâce à une méthodologie mise en place en collaboration avec des experts du secteur pétrolier [13]. Cette méthodologie, basée sur les émissions de COVNM, tient compte notamment des caractéristiques techniques de stockage des bacs (Toits fixes vs toits flottants, volume de stockage…). Le ratio de conversion utilisé entre le facteur d’émission des COVNM et celui du CH4 est le même que pour l’activité de transport de pétrole brut par pipelines. Raffinage du pétrole Selon les substances, le niveau de méthode utilisée est de Tier 2 ou 3. Le niveau d’activité est spécifique du procédé considéré : ➢ Les quantités de pétrole brut traité [14, 19] servent à estimer les émissions fugitives des procédés, ➢ La quantité de coke brûlé [19] permet de calculer les émissions liées à la régénération du craqueur catalytique. Pour les autres procédés, les niveaux d’activités ne sont pas connus. Les émissions sont déterminées à partir des déclarations annuelles de rejets [19]. Les niveaux d’émission aux postes de stockage et d’expédition varient en fonction des techniques mises en oeuvre sur le site (type de stockage, technique de chargement, etc.) [48]. CO2: Les émissions de CO2 sont déterminées au moyen d’un facteur d’émission relatif au coke brûlé. Les facteurs spécifiques déclarés par l’exploitant sont utilisés en priorité [19], notamment afin d’assurer la cohérence des données retenues pour l’inventaire avec celles déclarées au titre du SEQE, basées sur des mesures spécifiques. Lorsque l’exploitant ne fournit pas de facteur spécifique, la moyenne des facteurs d’émission du coke par site ou, en dernier recours, la valeur nationale est appliquée. Pour les autres procédés (SNAP 010405), les émissions proviennent directement des déclarations annuelles d’émissions [19]. CH4: Des émissions de CH4 sont recensées au niveau de la régénération du craqueur catalytique. Les facteurs spécifiques et les mesures déclarés par l’exploitant sont utilisés en priorité [19]. Lorsque l’exploitant ne fournit pas de données, les émissions sont estimées à partir d’un facteur d’émission moyen basé sur les déclarations annuelles de rejets [19] (craqueur catalytique avec chaudière à CO). Pour le site ne possédant pas de chaudière à CO avant 2013, le facteur d’émission associé est environ 120 fois plus élevé. Depuis 2013, les émissions ont été réduites suite à l’installation de cette technologie. N2O: Des émissions de N2O sont recensées au niveau de la régénération du craqueur catalytique. Les facteurs spécifiques et les mesures déclarés par l’exploitant sont utilisés en priorité [19]. Lorsque l’exploitant ne fournit pas de données, les émissions sont estimées à partir d’un facteur d’émission moyen basé sur les déclarations annuelles de rejets [19] (craqueur catalytique avec chaudière à CO). Le facteur d’émission est environ 18 fois plus élevé pour le site non équipé d’une chaudière à CO avant 2013.
1.B.2.a Oil: Operation (CO2) | T1,T2,T3 | CS,D,PS
1.B.2.b Natural Gas: Operation (CH4) | T2,T3 | CS,PS | Extraction et distribution du gaz naturel (1B2b) Extraction et traitement du gaz naturel Le niveau de méthode utilisé pour cette section est de niveau 3 pour le site de production déclarant ses émissions (activités terrestres-désulfuration) et de niveau 2 pour les autres sites (Activités terrestre – autres que la désulfuration). Pour le site de production de Lacq (site majoritaire), les données proviennent directement de la déclaration annuelle des rejets du site de Lacq [19, 404]. Pour les autres sites, les productions nationales de gaz naturel sont données par le CPDP [14]. Emissions de CO2 et de CH4 Avant 2014, la déclaration annuelle de rejets des polluants du site de Lacq donne les émissions pour le site [19, 404]. Les émissions des autres sites de production sont estimées au prorata de leurs productions de gaz considérant un ratio équivalent de production / émissions au site de Lacq. A partir de 2014, un changement méthodologique est opéré puisque le site de Lacq est à l’arrêt. Un facteur d’émission moyen est calculé sur la période 2007-2013. Ce facteur est ensuite appliqué pour le calcul des émissions postérieures à 2014. Transport, stockage et distribution du gaz naturel Pour cette section, le niveau de méthode utilisé est de rang 2. Emissions du réseau de distribution Les émissions du réseau de distribution sont principalement induites par les incidents et par les actes d’exploitation et de maintenance survenus sur le réseau de distribution. Les émissions ne sont pas liées à la quantité de gaz passant dans les canalisations mais à la longueur de ces dernières (fuites liées à la perméabilité), aux micro-fuites et aux différentes opérations ayant lieu sur le réseau (travaux, incidents, rénovation, etc.). Ces émissions sont estimées selon une méthodologie développée par GRDF et extrapolées ensuite à l’ensemble du réseau de distribution. Emissions du réseau de transport Les émissions de CH4 liées au réseau de transport proviennent des opérations de décompression des gazoducs lors des travaux sur le réseau (maintenance, exploitation, etc.) ainsi que des fuites liées à la conception et aux conditions d'exploitation de certains types d'équipements et des rejets liés au fonctionnement des soupapes de sécurité. Deux opérateurs partagent le réseau de transport : GRTgaz (filiale de ENGIE et représentant 86% du kilométrage en 2015) et TIGF. GRTgaz [334] transmet annuellement les émissions de son réseau depuis 2004. Avant cette date, les émissions du réseau GRTgaz sont considérées constantes hormis pour les micro-fuites résiduelles calculées au prorata du nombre de postes réseau. TIGF transmet annuellement les émissions de méthane depuis 2006. Avant cette date les émissions sont supposées constantes. Emissions des sites de stockage Les émissions des sites de stockage de gaz naturel proviennent des rejets liés à la conception et aux conditions d'exploitation de certains types d'équipements (démarrage et arrêt des installations de compression), des rejets ponctuels lors des opérations de maintenance et/ou de travaux, des fuites liées à un défaut d'étanchéité d'un équipement. Deux opérateurs partagent le stockage de gaz naturel : Storengy (filiale de ENGIE) et TIGF. Depuis 2007, les émissions sont issues des déclarations GEREP pour les installations de Storengy ou communiquées annuellement par TIGF [19, 629]. Avant cette date, les émissions sont considérées constantes. Emissions des terminaux méthaniers Les émissions des terminaux méthaniers sont issues des fuites des réservoirs de stockage, des rejets ponctuels lors d'opération de maintenance et/ou travaux sur les installations des terminaux méthaniers, des fuites liées à la conception et aux conditions d'exploitations de certains types d'équipement. Depuis 2007, ces émissions sont issues des déclarations GEREP pour les installations de Elengy (filiale de ENGIE)) [19]. Avant cette date, les émissions sont considérées constantes. Emissions des stations de compression Les émissions des stations de compression sont issues des fuites des équipements, des rejets ponctuels lors d'opération de maintenance et/ou travaux sur les installations de compression, ou des émissions lors de la mise en sécurité du site. Depuis 2007, ces émissions sont issues des déclarations GEREP pour les installations de GRTgaz ((filiale de ENGIE) ou communiquées annuellement par TIGF [19, 629]. Avant cette date, les émissions sont considérées constantes hormis pour les micro-fuites de GRTgaz calculées au prorata du nombre de compresseurs. Emissions de CO2 et de CH4: Emissions du réseau de distribution Les émissions de CH4 du réseau de distribution sont transmises annuellement par GRDF [334]. La méthodologie de calcul mise en oeuvre par GRDF intègre des données précises recueillies par les équipes de terrain. Les émissions de méthane sont divisées en 3 catégories [783] : • Emissions liées à la perméabilité : du fait des conditions de pression, le gaz naturel traverse par un processus de "dissolution-diffusion » les films polymères denses du polyéthylène. • Emissions dues aux travaux : lors des actes d’allongement, de réfection, … du réseau, il est nécessaire de purger une partie du réseau, l’équipement, puis de purger l’air introduit lors des travaux et de le remplacer par du gaz naturel. • Emissions dues aux incidents : lorsqu’une fuite est détectée sur le réseau de distribution ou les équipements, l’incident est reporté par le personnel de GRDF. Pour les émissions liées à la perméabilité, un facteur d’émission linéique est utilisé étant donné que cette émission est directement proportionnelle à la longueur de canalisation en polyéthylène. Pour les émissions dues aux travaux, GRDF a identifié différents types de travaux (renouvellement, allongement, …) réalisés sur le réseau, et quantifié les émissions de méthane de chaque évènement à partir d’équations de mécanique des fluides. Le nombre annuel de travaux est connu de GRDF. Pour les émissions dues aux incidents, GRDF a aussi calculé des émissions de méthane par type d’incidents à l’aide d’équations de mécanique des fluides. Néanmoins, pour les évènements les plus importants (en occurrence ou en quantité estimée de méthane), un logiciel utilisé pour les études de danger a été mis en oeuvre pour vérifier et corriger ces émissions unitaires. Quant au nombre d’incidents, les équipes de terrain de GRDF notent tout évènement, quel que soit son importance, dans une base de données, que ce dernier soit repéré lors d’une tournée systématique ou signalé par des équipes GRDF ou des tiers. Les émissions de CH4 ainsi obtenues par GRDF sont ensuite extrapolées à l’ensemble du réseau de distribution (un peu plus de 3%). Ainsi, afin de faire varier annuellement la part des autres opérateurs de distribution de gaz naturel que GRDF, les données de consommation issues de la LTECV (Loi de transition énergétique pour la croissance verte) sont utilisées depuis 2000. Cette part varie légèrement selon les années, allant de 1% à 3,8% du total national [907]. Les émissions de CO2 sont ensuite déterminées à partir de la composition moyenne du gaz naturel consommé en France et des émissions de CH4. Cette composition est estimée annuellement à partir des quantités importées de gaz naturel par type de gisement (différent en fonction des pays d’approvisionnement) et de leur composition respective [679]. Cette composition moyenne varie donc légèrement d’une année à l’autre en fonction de la provenance du gaz naturel. Emissions du réseau de transport Les émissions de CH4 du réseau de transport sont transmises annuellement par les deux opérateurs nationaux GRTgaz et TIGF. GRTgaz estime les émissions de méthane en distinguant plusieurs sources distinctes [784] : ➢ Les micro-fuites résiduelles qui sont les rejets aux jonctions hors soudages des assemblages (raccords, joints, vannes d’isolement avec l’atmosphère, etc.). Elles sont présentes sur les postes réseau, les stations d’interconnexion et les stations de compression. La méthodologie de quantification est la Norme NF EN 15 446 en appliquant la table de conversion Petroleum (Oil and Gas). La norme est équivalente à l’USEPA (Environmental Protection Agency) méthode 21 en utilisant la conversion d’une concentration mesurée vers un débit. ➢ Les soupapes qui sont les organes de sécurité destinés à protéger les installations d’une surpression éventuelle. Emissions des sites de stockage, de compression et terminaux méthaniers Les émissions lors du stockage, de la regazéification du GNL ou sur les sites de compression de gaz naturel sont déterminées séparément à partir des déclarations des exploitants [19]. Les fuites des sites de stockage, de compression ou des terminaux méthaniers sont agrégées avec les émissions du réseau de transport. Les facteurs d’émission sont déduits en rapportant les émissions à la longueur totale du réseau. Il est également possible de rapporter ces émissions à la consommation annuelle de gaz naturel, mais les ratios ainsi obtenus ne sont pas représentatifs de la réalité du phénomène d’émission. Malgré l’augmentation constante de la longueur des réseaux de transport et de distribution, les émissions ont diminué en raison des efforts de sécurisation et de maintenance se traduisant par une diminution des incidents, une meilleure détection des fuites et une meilleure maîtrise des émissions.
1.B.2.c Venting and Flaring: Operation (CO2) | T1,T2,T3 | CS,D,PS | Torchères et Venting (1B2c) Torchères dans l’extraction de gaz et de pétrole Le niveau de méthode est de rang 1 (pour l’extraction de pétrole), 2 (pour l’extraction de gaz, les stations de compression et terminaux méthaniers) et 3 (pour l’extraction de gaz, les stations de compression et terminaux méthaniers). Extraction du pétrole Concernant les émissions de la mise en torchère et du venting sur les sites d’extraction de pétrole, les facteurs d’émission utilisés sont tirés des lignes directrices du GIEC 2006 [627]. Les facteurs d’émission pour le venting et les torchères étant indiqués en kt / 1000 m3 dans les lignes directrices du GIEC 2006, ils peuvent être convertis en kg/t à partir de la densité (0,86) et du PCI (42 MJ/kg) du pétrole brut.
2.A.1 Cement Production: no classification (CO2) | T2, T3 | PS | France uses a Tier 2 method for the earlier years and Tier 3 method for more recent years. The methodology based on national statistics (clinker statistics) from cement association and national EFs from industry. Emissions prior to 2004 use a factor calculated on the period 2008 – 2009. Since 2004 detailed plant-specific data with plant-specific EF and emissions reported under the EU-ETS are used. Since 2008, annual data from three sources is used: calcination of carbonates in the raw materials used to produce the clinker; the partial calcination of cement kiln dust or bypass dust; the non-carbonate carbon in raw materials. [FRK NIR, section 4.2.2] | section 4.2.2
2.A.2 Lime Production: no classification (CO2) | T2, T3 | CS | Higher tier methodology considering three types of lime. AD from industrial associations are used until 2005 (plant-specific data were available for a subset of plants), since 2004 plant-specific AD for all installations are available. Stoichiometric EF for lime, and CS EF for hydraulic lime used based on national data. Average EFs for the three lime types are used until 1995 which were gradually replaced by plant-specific EF. To take into account impurities corrections have been undertaken to be in accordance with the methodology applied in the EU ETS. Lime production in sugar industry is estimates and a specific EF was derived [NIR 4.2.2] | section 4.2.2.2
2.A.4 Other Process Uses of Carbonates: no classification (CO2) | T1,T2,T3 | CS,D,PS | Decarbonation tiles and bricks: Several methodologies are implemented depending on the year: From 1990 to 2003, the emission factor used is that applied to domestic production. From 2004, emissions are determined using the annual declarations of pollutants and, for the rest of the production, using the industry specific emission factor. Most of the sites declaring their annual pollutant emissions are sites subject to the EU ETS. These declared emissions are verified by an independent verifier, thus ensuring a higher qualitative level of the estimates made. In addition, a consistency check is made between the emissions declared by the sites subject to the EU ETS and the calculation made with the industry specific emission factor. Ceramic decarbonation: Several methodologies are implemented depending on the year: From 2013, the emissions declared for certain sites via the annual reporting of pollutants are used. For the rest of national production, the default emission factor provided by the European Commission is applied. An emission factor of national average is determined by summing the emissions, then divided to the national production. From 1990 to 2012, due to lack of data, the emission factor applied is the average national factor determined in 2013, on the basis of all emissions originating either from annual declarations or calculated from the default emission factor proposed by the European Commission and the remaining production. Some of the sites report their annual pollutant emissions to the European Trading System (EU ETS). These reported emissions are verified by an independent verifier, thus ensuring a higher quality level for the emissions reported. Other uses of sodium carbonates: The quantities of sodium carbonate and bicarbonate are the subject of emission calculations taken into account in the following sectors: glass industry, other sectors implementing decarbonation (other non-ferrous metals, cement industry, etc.). In order to ensure the completeness of the inventory, the quantity taken into account for the use of sodium carbonate and sodium bicarbonate is calculated from the produced quantity of these two elements to which the imports are added and the exports are subtracted, thus corresponding to the national consumption. To avoid double counting in the calculation of emissions, the quantities of carbonate and sodium bicarbonate used in the mentioned sectors are removed from the national consumption. Knowing the amounts of sodium carbonate and bicarbonate used in the glass industry and other sectors, the quantities to be taken into account are deducted. CO2 emissions are determined using default emission factors from the 2006 IPCC guidelines. | 4.2.2.4
2.B.1 Ammonia Production: no classification (CO2) | T2, T3 | PS | There are currently four ammonia producing plants in France. Emissions, activity data (natural gas consumption) and EFs are obtained directly from plants, CS EF calculated on this basis. [FRK NIR, section 4.3.1] | section 4.3.2.1
2.B.10 Other chemical industry: no classification (CO2) | T1,T2,T3 | CS,D,PS | The method applied is of Tier 2 and higher (by extrapolation) due to the consideration of facility-specific data. Combustion furnaces: CO2 emissions are determined using relative emission factors to each fuel. The specific factors declared by the operator are used as a priority , in particular to ensure the consistency of the data retained for the inventory with those declared under the ETS, based on specific measures. When the operator does not declare factors specifications, an average of the emission factor by fuel and by site or the national values (by fuel) (see general energy section) are applied. Processes: A production site has declared very low CO2 emissions linked to the process for 2008. For previous years, the EF CO2 recalculated for the year 2008 is applied. | 4.3.2.9
2.B.2 Nitric Acid Production: no classification (N2O) | T3 | PS | The method applied to the sector of production of nitric acid is of tier 3 IPCC. The production of nitric acid is obtained using national statistics and data reported by operators. The profession has provided the CITEPA emissions per site in 1990 and 1998 to 2001. In the intervening years, only an overall balance was provided. These data were compared by CITEPA data available in the declarations of industrial discharges for validation. Since 2002, emissions of each site are available in the declarations of industrial waste. All these emissions is determined by measuring by the operators. [FRK NIR, section 4.3.1]
2.B.3 Adipic Acid Production: no classification (N2O) | T2,T3 | CS,D,PS | The methodology for the sector of the production of adipic acid is IPCC tier 3. The adipic acid production comes from the declaration of the only production site in activity and is confidential. [FRK NIR, section 4.3.1]
2.B.8 Petrochemical and Carbon Black Production: no classification (CO2) | T3 | PS | The method applied for the carbon black production sector is of IPCC Tier 2 until 2000 due to the inclusion, in part, of installation-specific data and then of Tier 3 since 2001. Production data are estimated from national statistics until 2002 and then from the declarations of production sites. CO2 emissions are determined from the declarations of production sites from 2001 onwards. For previous years, the same emission factors are maintained. It should be noted that the production of carbon black entered the scope of the greenhouse gas allowance trading scheme (process CO2 emissions) in 2013. The method applied for the Production of vinyl monochloride is IPCC Tier 2. There are still three production sites in France. The level of activity is known for the years 1990, 1994 and 1995 from a census of the sites. For 2004 and subsequent years, production is based on a compilation of data available in the annual release reports. Before 2004, for years when production is not available, activity is estimated by interpolating known years and/or from known PVC production. From 2013 onwards, emission factors are calculated from annual emission reports. For the years 2004 to 2012, emission factors are calculated based on the release reports and/or recalculated emissions per site based on the latest available emission factors. The estimated emission factor for 2004 is used for previous years. The method applied for the polyethylene production sector (low and high density) is IPCC Tier 3. For some years, the activities come from statistics as well as from annual discharge reports. CO2 emissions have been considered since the implementation of an oxidizer on a site in 2012. These emissions come from annual release reports and are associated with the oxidation of VOCs on the polymerization line. These emissions are site-specific and the emission factor, which depends mainly on the treatment system, is confidential and not applicable to the entire sector. The method applied for the PVC production sector is of IPCC Tier 2. Activity data is from statistics and annual release reports. Some PVC production sites report CO2 emissions from processes related to the use of organic peroxides. For 2013 and subsequent years, emission factors are calculated from the annual emissions reports. For the years 2004 to 2012, emission factors are calculated based on the release reports and/or recalculated emissions per site based on the latest available emission factors. The estimated emission factor for 2004 is used for previous years. The method applied for the phthalic anhydride production sector is IPCC Tier 3. The only phthalic anhydride production site in France ceased production in 2014. The production (confidential data) and emissions come from annual declarations. Emission factors are calculated from the CO2 emissions available in annual industrial emission reports from 2001 onwards. This year's emission factor is used to determine previous years' emissions. Productions and emission factors are confidential. [NIR 4.3.2.7] | section 4.3.2.7
2.B.9 Fluorochemical Production: no classification (HFCs) | T3 | PS | The method applied is IPCC Tier 3. The HFCs and PFCs produced are partly emitted fugitively or channeled. The other part comes from the emission of by-product reactions generated by the initial activity: ➢ The production of HCFC-22 is the source of emissions of HFC-23, ➢ The production of R-142b emits HFC-365mfc, ➢ The manufacture of fluorinated acid generates by-products (notably HFC-125 and CF4). The transformation of fluorine generates SF6 emissions. The emissions are communicated directly by the production sites and the declarations releases. | 4.3.2.8
2.B.9 Fluorochemical Production: no classification (Unspecified mix of HFCs and PFCs) | NA | NA
2.C.1 Iron and Steel Production: no classification (CO2) | T2 | CS | Category 2C1 includes blast furnace charging, basic oxygen furnaces, electric steel plants and rolling mills. Limestone use is reported under 2A4. For pig iron, the emission factor for CO2 is based on a carbon balance. Carbon entering at different levels (fuel, coke) is compared to the carbon leaving the system (blast furnace gas, cast iron). For basic oxygen furnaces, the same method as for blast furnaces is applied. For electric steel plants, the CO2 emission factor is based on the consumption of iron, consumption of fuel and the carbon content and consumption of these electrodes. Furthermore, since NIR 2021, The CO2 emissions linked to the consumption of solid fuels and the consumption of iron and steel gas in the steel workshops (excluding LCP/IED plants) are now allocated to the CRF 2C1 sector, in accordance with the guidelines of the IPCC 2006.
2.C.3 Aluminium Production: no classification (PFCs) | T3 | PS | Two types of technologies are used: Side worked prebaked (SWPB) and centre worked prebaked (PFPB). The method applied for estimating emissions is Tier 2. From 1990 to 2003, emissions of PFCs are provided by operators as part of a voluntary agreement. From 2004 onwards, emission data are obtained from the annual reports of the various sites. From 2013 onwards, PFC emissions are available from EU ETS data. Emissions are determined using specific data and emission factors.
2.D.3 Other non energy products: no classification (CO2) | T1,T2 | CS,D,PS
2.F.1 Refrigeration and Air conditioning: no classification (HFCs) |  |  | IPCC Tier 2 methodology is applied. La méthode de calcul des émissions de HFC développée par le Citepa s’inscrit dans la continuité de la méthode utilisée par le CES de MINES-ParisTech [207] qui était utilisée jusqu’à présent, celle-ci étant basée sur les recommandations du GIEC et des travaux de thèse tels que [1153]. | section 4.7.2.1
2.F.4 Aerosols: no classification (HFCs) | T2 | CS,PS | The method applied is IPCC Tier 2a. Emissions are estimated by type of aerosol, technical aerosols on one side and aerosols pharmaceuticals on the other. | 4.7.2.10
3.A.1 Enteric Fermentation: Cattle (CH4) | T3 | CS | Agricultural statistics are issued by the ministry of agriculture (SCEES/AGRESTE). Activity data is a one year average. Heifers are included in other cattle, but heifers more than 2 years old (40% of the total heifer livestock) are considered as dairy cattle. National factor is used for Ym for for dairy cattle and heifers. The estimation of the national values of Ym is based on model “Karoline” developed by DCA based on average feeding plans for 20 % of all dairy cows in Denmark obtained from the Danish Agricultural Advisory Service DAAS (Olesen et al.; 2005). Emission factors are used for enteric fermentation from a study published in 2008 by the French National Institute of Agronomy. These emission factors are based on parameters equivalent to Ym and GE, and they have been updated based on the results of MONDFERENT project (INRA). For dairy cattle, emission factors are dependent of milk production.
3.A.2 Enteric Fermentation: Other Sheep (CH4) | T3 | CS | Agricultural statistics are issued by the ministry of agriculture (SCEES/AGRESTE). Activity data is a one year average. National emission factors based on methodologies slightly different to IPCC, calculated in the framework of MONDFERENT II project.
3.A.4 Enteric Fermentation: Other livestock (CH4) | T2,T3 | CS
3.B.1 CH4 Emissions: Farming (CH4) | T2 | CS | Surveys on the distribution of national animal housing systems were carried out in 1994, 2001, and 2008 and allow thus to cover the evolution of the systems in time. Distribution of manure over AWMS takes into account the time the animal spent within the housing and outside (pasture or yard) as well as the share of solid and liquid systems. As only days which were spent entirely in the housing systems were counted, 4 hours/day during the grazing period were added for dairy cattle to account for time they spent in the housings. Distribution over AWMS is interpolated between the years 1994, 2001 and 2008 and has been kept constant after 2008.For cattle, VS is estimated from the results of MONDFERENT project, based on energy needs (fodder units), which are transformed into net energy, then in digestible energy and finally in digestible organic matter ingested. From this, VS is deduced. Foir dairy cattle the calculation of VS is based on milk production and can vary with time. MCFs used correspond to cold climate.
3.B.2 N2O and NMVOC Emissions: Farming (N2O) | T2 | CS,D
3.D.1 Agricultural Soils: Direct N2O Emissions From Managed Soils (N2O) | T1 | D | 3D11:National statistics of fertiliser consumption are from UNIFA.3D12:For animal manure activity data s. categories 3A and 3B. Imports of manure from other countries is obtained from custom statistics. Sewage sludge data is obtained from Agences de l'eau, l'IFEN and from the national urban waste water facilities. The input of N in sewage sludge is 4.5%.3D13:For animal activity data s. categories 3A and 3B.3D14:Crop production statistics are obtained from the Ministry of agriculture (SSP/ AGRESTE), results from surveys on cultural practices done by the statistical service of the Ministry of Agriculture. Some parameters (harvest index, dry matter content of grains) are taken from French technical institutes, other are IPCC default.3D15:Emissions from this category are negligeable3D16:Two types of organic soils are considered: (1) temperate cultivated organic soils and pastures in mainland, and (2) tropical cultivated organic soils and pastures in Guyane.Default emission factors.
3.D.2 Agricultural Soils: Farming (N2O) | T1 | D | 3D21:Activity data is described under categories 3D11 - 3D13. The Tier 1 method was used to estimate emissions from the atmospheric deposition (IPCC, 2006 Equation 11.9). Country specific values for FracGASF and FracGASM are used.3D22:Activity data is described under categories 3D11 - 3D16. The Tier 1 method was used to estimate emissions from the atmospheric deposition (IPCC, 2006 Equation 11.10). Default value for FracLEACH is used for areas where soil water holding capacity is exceeded as a result of rainfall and/or irrigation (excluding drip irrigation), and leaching/runoff occurs. | Section 5.5.2, page 542
3.G.1 Limestone CaCO3: Farming (CO2) | T1 | D | Activity data is provided by l’ANPEA (Association nationale professionelle pour les engrais et amendements). Different types of amendments are considered (e.g. limestone, dolomite, lime produced in sugar factories, coralline red algae, ) under category 3G1.
4.A.1 Forest Land: Land Use (CO2) |  |  | Metropolitan area: the National Forest Inventories (NFI) is used for the calculation of gains and losses for the LB pool. The NFI is a sample based system covering the entire country with temporary plots. Systematic clusters, 1.41x1.41km. Field measured circular plot is 25 m radius composed from 4 concentric plots. Cycle length (for latest inventory cycle) - 5 years, Frequency ~ 10 years. Forest parameters (gross increment, mortality) are available for 1990, and from 2007 onward. 5-years results from NFI are annualised. Results from NFI are available for big regions. For the harvested wood, other statistical data is also used that gives a more precise timeseries, combined with the NFI estimation of harvested volume (available since 2005) so that they are kept consistent. France used of CS emission factors BEFs, allocation in roots, as well as C content in wood and Tier 2 methodology. The DOM pool (DW and litter) is supposed in equilibrium except following important storms events. The SOM pool is supposed in equilibrium. Organic soils does not occur in this category. The emissions from biomass burning are calculated using emission factors from 2006 IPCC Guidelines. The modified Equations 2.27 of IPCC 2006 were used for estimation emissions from biomass burning. Overseas territories: Forest in overseas territories is considered at equilibrium, except for a fraction of French Guiana where wood is harvested. For these areas, a calculation of gains and losses is performed, using wood harvested volumes, associated losses, and post-harvest growth rate. | 6.4.2.1
4.A.2 Forest Land: Land Use (CO2) |  |  | Metropolitan area: the land use monitoring system is an annual ground survey of sampling points. It allows the monitoring of annual changes areas, and therefore the estimation of 1 year and 20 years matrixes. The gain-loss method based on NFI data was used for the C stock change in living biomass pool. The Party uses country specific emission factors and Tier 2 methodology. Carbon stock change in DOM is estimated thanks to country specific reference on dead wood and litter. The IPCC Tier 2 method and CS emission factors were used for reporting CSC in DOM and SOC in mineral soils. National references for C stocks in soils, by climate and soil types, are used to estimate the impact of land use changes. Overseas territories: For French Guiana, a photointerpretation system of sampling points based on satellite images is used, with higher density of sampling points where the land use changes are mostly happening (coastal zone and some specific areas on the center forest). Other overseas territories land cover change are also estimated, using specific surveys. For all overseas territories, soil and biomass parameteres are obtained through specific national studies based on field measurements. | 6.4.2.2
4.B.1 Cropland: Land Use (CO2) |  |  | Cropland areas are estimated through a national land use field survey. For annual cropland soil stock change in mineral soils is estimated with IPCC tier 1 approach, using national data on agricultural practices changes over time. Carbon stocks are considered at equilibrium for the other pools. Emissions from drained organic soils are also estimated, using areas of histosols from national datasets and using 2013 IPCC default emission factors. For sub changes between annual crops and woody crops carbon stock changes are estimated for living biomass. For woody croplands remaining woody croplands, carbon stock are considered at equilibrium for all the pools. | 6.5.2.1
4.B.2 Cropland: Land Use (CO2) |  |  | The land use monitoring system is an annual ground survey of sampling points. It allows the monitoring of annual changes areas, and therefore the estimation of 1 year and 20 years matrixes. Carbon stocks change in biomass and in soils are calculated using country-specific carbon stocks values. | 6.5.2.2
4.C.1 Grassland: Land Use (CO2) |  |  | Grassland areas are estimated through a national land use field survey. For annual grassland soil stock change in mineral soils is estimated with IPCC tier 1 approach, using national data on agricultural practices changes over time. Carbon stocks are considered at equilibrium for the other pools. Emissions from drained organic soils are also estimated, using areas of histosols from national datasets and using 2013 IPCC default emission factors. For sub changes between herbaceous grassalnds and woody grasslands carbon stock changes are estimated for living biomass. For woody grasslands remaining woody, carbon stock are considered at equilibrium for all the pools. | 6.5.2.1
4.C.2 Grassland: Land Use (CO2) |  |  | The land use monitoring system is an annual ground survey of sampling points. It allows the monitoring of annual changes areas, and therefore the estimation of 1 year and 20 years matrixes. Carbon stocks change in biomass and in soils are calculated using country-specific carbon stocks values. | 6.5.2.1
4.D Wetlands: Emissions and removals from drainage and rewetting and other management of organic and mineral soils (CH4)
4.D.1 Wetlands: Land Use (CO2) |  |  | Wetlands areas are estimated through a national land use field survey. However, no emission or removals are estimated for this category, that represents a very small part of the country. | 6.7.2.1
4.D.2 Wetlands: Land Use (CO2)
4.E.2 Settlements: Land Use (CO2) |  |  | Metropolitan area: the land use monitoring system is an annual ground survey of sampling points. It allows the monitoring of annual changes areas, and therefore the estimation of 1 year and 20 years matrixes. Carbon stocks change in biomass and soils are calculated using country-specific carbon stocks values. | 6.8.2.2
4.G Harvested Wood Products: Wood product (CO2)
5.A.1 Managed Waste Disposal Sites: Waste (CH4) | T2 | CS,D | MCF:The default MCFs are applied.Composition:The data on waste composition is based on waste characterization surveys for household and industrial waste and on biennial surveys characterizing the waste conducted by ADEME between 1995 and 2012. The categories of waste considere in the IPCC Waste Tool does not cover all categories of the 2006 IPCC Guidelines. In particular, the "rubber and leather" category is not considered. The quantities of "rubber and leather" were assigned to the category of "paper / card" which has asimilar content of degradable organic carbon (DOC). Waste categories considered in the national inventory so are:  food waste (via waste composition stored)  Green waste (via waste composition stored)  Paper / Cardboard (via the composition of the waste stored)  Wood (via the composition of the waste stored)  Textiles (via the composition of the waste stored)  Sanitary Textiles (via the composition of the waste stored)  Sludge Remediation (via the dedicated category)  Waste from construction and demolition (via the "industrial waste" category).k-value:The default rate constants proposed by the 2006 IPCC Guidelines (and included in the IPCC Waste Tool) for selected climatic zones were applied.DOC:IPCC default values have been used.CH4 recovery:The information on landfill gas recovery was collected via a survey directly from the operators. To this end, the interface of the register has been amended and now allows operators to report the amounts of CH4 flared and / or recovered on their site or even put on the natural gas network after treatment. The amounts were recovered and flared retropolated the period 1990-2008 on the basis of data on the share of waste stored in facilities equipped with a collection system and biogas combustion system.industrial waste:The category "industrial waste" in the IPCC tool Waste Tool is used to take into account the construction and demolition waste and hazardous waste stored. For "industrial waste" default constants proposed by IPCC Waste Tool have been changed to match those proposed in the Guidelines 2006 for demolition and construction waste.waste disposed:The ISDND activity data are used for storage of non-hazardous waste (household waste, industrial waste, sewage sludge, etc.). - Data on quantities of non-hazardous waste stored are available through surveys a minimum every 2 years by ADEME with ISDND. - The earliest data available from ADEME date from 1960 concerning the household waste and similar waste for 1975 (for corporate-level waste). - Quantities are extrapolated to 1950. | 7.2
5.A.2 Unmanaged Waste Disposal Sites: Waste (CH4) | NA | NA | 0 | 7.2
5.B.1 Waste Composting: Waste (CH4) | T2 | CS | Composting inlcudes household waste, bio-waste, green waste and sludge. The quantities of waste treated by composting in mainland France and in territories outside OCTs are available in ITOMA biennial surveys of ADEME. The unavailable values are interpolated years.The distribution of these wastes between different categories of waste (green and organic waste, mixed municipal waste, bio-waste, sludge and other), each with its specific, ventilation method, is published by ADEME. EFs come from a WG1 note “GHG emissions from biological treatment of waste - overview of existing measurements » (Hans Oonk, C. Lambert, I. Cakars, M. Havranek) » taking into account the different categories of waste and their ventilation methods. The average emission factor (all categories of waste) is changing due to respective amounts of each category of incoming waste composting center. Furthermore, since French inventory 2020 submission, home composting CH4 and N2O emissions have been added. Emissions are estimated with the EF from open composting for each category of waste (green and biowaste) from the WG1 note “GHG emissions from biological treatment of waste - overview of existing measurements ». Concerning activity data, the study "ENQUÊTE NATIONAL SUR LA GESTION DOMESTIQUE DES DÉCHETS ORGANIQUES" provide information for 2008 about amount of management of domestic waste (green waste and biowaste) and the share of green waste and biowaste home composted. The time serie over the inventory period is carried out by indexing the quantities of waste composed on the numbers of household in France based on French statistics (INSEE) and on the evolution of the population behaviour to management of domestic waste based on "ENQUÊTE NATIONAL SUR LA GESTION DOMESTIQUE DES DÉCHETS ORGANIQUES". | 7.3
5.D.1 Wastewater Treatment and Discharge: Domestic Wastewater (CH4) | T1 | D | In France, domestic wastewater is treated in Stations Processing Wastewater (WWTP) or treated in septic tanks or rejected directly into the natural environment. The activities of the WWTP, septic tanks and direct releases is based on population data and the respective shares each type of treatment. Changes in connection rate between 1990 and 2005 is related to the 1992 Water Act which mandates the collection and treatment of domestic wastewater. Transfer people with direct discharges was first made to the autonomous treatment and of the population not connected to a collective system to the WWTP.MCF:In the case of wastewater treatment plants, the following assumptions are made: - only natural lagoons have the anaerobic conditions necessary for CH4 emission production - only 2.2% of the residential / commercial sector in 2015 are processed by stabilization ponds, - this treatment process is a conversion rate of 0.2 (default Guidelines proposed by the IPCC 2006) The emission factor, corresponding to Bo x MCF for lagoons, equals 0.12 kg CH4 / kg BOD 5. Also septic tanks are used in some areas. The default value proposed by the 2006 IPCC Guidelines for septic tanks is applied (MCF = 0.5). The emission factor, corresponding to B0 x MCFj septic tanks, is equal to 0.3 kg CH4 / kg BOD5.Sludge and recovery:The sludge treatment by anaerobic digestion process (or biogas) presents favorable conditions for the biogas production. The process takes place in closed digester, where a production rate of Biogas 225 m3 / ton of treated MS until 2001 and 380 m3 / ton of treated MS from 2010 are retained. A content of 68% CH4 is taken into account. The IPCC has a leak rate of 5% due to operating hazards digester. This leakage rate is used to estimate CH4 emissions. | 7.5
5.D.1 Wastewater Treatment and Discharge: Domestic Wastewater (N2O) | T1 | D | France calculates direct and indirect N2O emissions from domestic wastewater according to IPCC Guidelines. Wastewater treatment plants remove much of the nitrogen as N2. The yield Nitrogen (R) has evolved over time, from 37% in 1990 to 82% since 2011. The share of the capacities of the STEUs having a denitrification or denitrification treatment Thrust "is available in the Urban Residential Waters Database (BD ERU) Published by the Ministry of Environment. This proportion is applied to the population Connected to WWTPs to estimate the population whose waters are treated in type WWTPs "Advanced".The emission factor of 3.2 g N2O / hab proposed by the 2006 IPCC Guidelines is applied. | 7.5
5.D.2 Wastewater Treatment and Discharge: Industrial Wastewater (CH4) | T1 | D | Industrial wastewater is treated either in collective treatment plants (whether or not they receive domestic water), or in treatment plants present on the industrial site (so-called in situ). None discharge of industrial water without treatment is not considered. Territorial industrial wastewater from overseas are not taken into account because these are negligible due to small industrial activities. CH4 emissions are estimated for the treatment processes specified in the lines 2006 IPCC Guidelines present in France and for which a non-zero MCF is proposed. | 7.5.2

## DEU
List of Union key categories | Methods used in the Member State’s latest inventory | Emission factors used in the Member State’s latest inventory | Member State’s summary methodological descriptions in the latest inventory | reference (section number) to the description in the final NIR
1.A.1.a Public Electricity and Heat Production: Gaseous Fuels (CO2) | CS | CS | In the "Balance of Emissions Sources" model, the energy inputs listed in the Energy Balance are divided among several time series, with the help of statistical data. The aim of the calculations is to produce a database that is adjusted to the special technical characteristics of electricity and heat production. As a result, fuel-specific and technology-specific emission factors can be applied to the relevant activity data. Since CÖ2 emissions depend on fuel quality, CÖ2 emission factors are calculated and used on an overaching, inter-sectoral basis. A detailed description of the relevant procedures, and a list of the factors used, is presented in the Annex, Chapter 18.8. | 3.2.4.2
1.A.1.a Public Electricity and Heat Production: Liquid Fuels (CO2) | CS | CS
1.A.1.a Public Electricity and Heat Production: Other Fuels (CO2) | CS | CS
1.A.1.a Public Electricity and Heat Production: Peat (CO2) | NA | NA
1.A.1.a Public Electricity and Heat Production: Solid Fuels (CO2) | CS | CS
1.A.1.b Petroleum Refining: Gaseous Fuels (CO2) | CS | CS | All Energy Balance data relative to production of petroleum products have been obtained from the Öfficial Mineral Öil Statistics. The Mineral Öil Statistics provide a comprehensive picture of petroleum imports, of transformation inputs in refineries and of refineries' own consumption. To ensure consistency, reporting in this area adheres to the structure and the definitions used in Mineral Öil Statistics. In energy statistics, other types of companies and plants, such as companies that process coal and refineries for waste oil and lubricants, also report under industrial sector (Wirtschaftszweig) 19.2 Petroleum processing (Mineralo lverarbeitung). Such installations are reported in category 1.A.1.c. Consequently, only crude oil processing is reported in category 1.A.1.b. | 3.2.5.2
1.A.1.b Petroleum Refining: Liquid Fuels (CO2) | CS | CS
1.A.1.c Manufacture of Solid Fuels and Other Energy Industries: Gaseous Fuels (CO2) | CS | CS | The calculation method has been selected on the basis of the latest key-category analysis. Fuel inputs for electricity production in power stations of the hard-coal and lignite mining sector are listed in Energy Balance line 12, "Industrial thermal power stations". Fuel inputs for heat production in the transformation sector are listed in Energy Balance lines 33-39 and in sum line 40 ("Total energy consumption in the transformation sector"). Fuel inputs for electricity production in power stations of the hard-coal mining sector are determined with the help of figures of the Federal Statistical Öffice (Statistisches Bundesamt, 2021c). The activity data for heat production in power stations of the hard-coal mining sector correspond to Energy Balance line 34 "Energy input in collieries and briquette plants of the hard-coal mining sector". The listed fuel input for electricity production in mine power stations is based on association information (personal communication from DEBRIV, the federal German association of all lignite producing companies and their affiliated organisations). Inputs for heat production, especially for lignite drying for production of lignite products, are not shown in the Energy Balance. Those are calculated from figures for production of lignite products28 and from the specific fuel inputs required for drying, and they are listed as "non- Energy-Balance inputs" in the CSE, and reported as such. The data are collected and updated via annual surveys. The emission factors for power stations and other boiler combustion for production of steam and hot/warm water, in category 1.A.1.c, have been taken from Rentz et al. (2002) and Fichtner et al. (2011). A detailed description of the procedure is presented in Chapter 3.2.6.2 and in Chapter 19.1.2.1 in Annex 3. Within the sector, the research projects differentiate between STEAG power stations, other power stations in the hard-coal mining sector, power stations in the lignite mining sector and other boiler combustion for production of steam and hot/warm water. The majority of emission factors for coking plants have been obtained from Hensmann et al. (2012). That data source's emission factors for contained sources have been allocated to category 1.A.1.c, since those emissions result primarily from bottom-heating of coke ovens. By contrast, the emission factors determined for fugitive sources have been allocated, by definition, to category 1.B.1.b. In both categories, calculations cover CÖ emissions from coking plants, along with other pollutants. | 3.2.6.2
1.A.1.c Manufacture of Solid Fuels and Other Energy Industries: Solid Fuels (CO2) | CS | CS
1.A.2.a Iron and Steel: Gaseous Fuels (CO2) | CS | CS | This sub-category comprises process combustion in the various production areas of the iron and steel industry. The relevant fuel-use amounts, including those for secondary fuels, are contained in the Balance of Emission Causes (BEU). | 3.2.7.1.2
1.A.2.a Iron and Steel: Liquid Fuels (CO2) | CS | CS
1.A.2.a Iron and Steel: Solid Fuels (CO2) | CS | CS
1.A.2.b Non-Ferrous Metals: Gaseous Fuels (CO2) | NA | NA | The pertinent fuel inputs are contained in the Balance of Emission Causes (BEU). The source for fuel inputs consists of statistics for the manufacturing sector (Statistik 060 – Energieverwendung des produzierenden Gewerbes (energy use in the manufacturing sector; (Statistisches Bundesamt, 2021b) (Melde-Nr. (reporting number) 27.43 (WZ 2003 old; WZ = classification system for economic data) → 24.43 (WZ 2008 new); Erzeugung und erste Bearbeitung von Blei, Zink und Zinn (production and initial processing of lead, zinc and tin) 27.44 (WZ 2003 old) → 24.44 (WZ 2008 new); Erzeugung und erste Bearbeitung von Kupfer (production and initial processing of copper)) and, for differentiations relative to heat and electricity production, Statistik 067 (Statistisches Bundesamt, 2021c). Descriptions of calculation algorithms for activity data in the Balance of Emissions Sources (BEU) were revised in the interest of standardisation, consistency and transparency. As a result of such revision, production and initial processing of precious metals, aluminium and other nonferrous metals are now taken into account in determination of activity data. The relevant calculation algorithms are described in detail in the final report for the research project "Substantiation of the data quality of activity data" ("Dokumentation der Datenqualita t von Aktivita tsraten") (FKZ 204 41 132). The 1990 activity data for the new German La nder were revised and substantiated, with the help of new data, in the project "Base year and updating" ("Basisjahr und Aktualisierung") Zander and Merten (2006): FKZ 205 41 115); see Annex Chapter 19.1.1). | 3.2.7.2.2
1.A.2.b Non-Ferrous Metals: Solid Fuels (CO2) | CS | CS
1.A.2.c Chemicals: Gaseous Fuels (CO2) | NA | NA |  | 3.2.7.3
1.A.2.c Chemicals: Liquid Fuels (CO2) | NA | NA |  | 3.2.7.3
1.A.2.c Chemicals: Solid Fuels (CO2) | NA | NA |  | 3.2.7.3
1.A.2.d Pulp, Paper and Print: Gaseous Fuels (CO2) | NA | NA |  | 3.2.7.4.2
1.A.2.d Pulp, Paper and Print: Liquid Fuels (CO2) | NA | NA |  | 3.2.7.4.2
1.A.2.d Pulp, Paper and Print: Solid Fuels (CO2) | NA | NA |  | 3.2.7.4.2
1.A.2.e Food Processing, Beverages and Tobacco: Gaseous Fuels (CO2) | NA | NA |  | 3.2.7.5.2
1.A.2.e Food Processing, Beverages and Tobacco: Liquid Fuels (CO2) | CS | CS | Descriptions of calculation algorithms for activity data in the Balance of Emissions Sources (BEU) were revised in the interest of standardisation, consistency and transparency. As a result of this revision, it was determined that the statistics publications Statistik 060 (Statistisches Bundesamt, 2021b) and Statistik 067 (Statistisches Bundesamt, 2021c) list all of the fuels required for calculation of the pertinent activity data and should be used as data sources. The relevant calculation algorithms, and special analyses relative to fuel inputs, are described in detail in the final report for the research project "Substantiation of the data quality of activity data" ("Dokumentation der Datenqualita t von Aktivita tsraten" (Juhrich & Wachsmann, 2007)). | 3.2.7.5.2
1.A.2.e Food Processing, Beverages and Tobacco: Solid Fuels (CO2) | CS | CS
1.A.2.f Non-metallic minerals: Gaseous Fuels (CO2) | CS | CS | The pertinent inputs of conventional fuels are contained in the Balance of Emission Sources (BEU). The fuel-input data for energy-related process combustion are obtained from the manufacturing sector's own statistics. The following numbers from the WZ classification of industrial sectors are relevant: Reporting number (Melde-Nr.) 26.51(WZ 2003 old) → 23.51 (WZ 2008 new), Cement production; Reporting number 26.40 (WZ 2003 old) → 23.32 (WZ 2008 new), Brick production, Production of other structural ceramics; Reporting number 26.1 (WZ 2003 old) → 23.1 (WZ 2008 new), Production of glass and glassware; and Reporting number 26.52 (WZ 2003 old) → 23.52 (WZ 2008 new), Lime production. As a result of the change in the reporting numbers, the data for lime can no longer be easily separated from those for gypsum. The necessary differentiation is achieved with the help of a split factor determined on the basis of old individual statistics. For differentiation from heat and electricity production, cf. Statistik 067 (Statistisches Bundesamt, 2021c). As of 2002, the data for Statistik 067 (op. cit.) are found only among three-digit reporting numbers. This means that only data for reporting number 26.5 (WZ 2003 old) → 23.5 (WZ 2008 new) (production of cement, lime and burnt plaster) can be used as a basis. The relevant calculation algorithms are described in detail in the final report for the research project "Substantiation of the data quality of activity data" ("Dokumentation der Datenqualita t von Aktivita tsraten" (Juhrich & Wachsmann, 2007)) and in the 2013 NIR, 3.2.9.7 through 3.2.9.10. The fuel inputs for the new German La nder in 1990 were calculated on the basis of specific fuel consumption in 1989 and production in 1990. The cement industry uses significant amounts of substitute fuels that do not appear in national statistics and in the Energy Balance. Relevant production figures and fuel-use quantities are taken from statistics of the relevant industry associations. The procedure used to compile activity data oriented to the old and new German La nder as of 1990, and to all of Germany as of 1995, is described in the final report of the research project "Inputs of secondary fuels" ("Einsatz von Sekunda rbrennstoffen"; Lechtenbo hmer et al. (2006c), FKZ 204 42 203/02). In a first step, fuel inputs were allocated to the groups "Biomass" or "Öther fuels (waste)", in keeping with IPCC procedures. In the research project "Inputs of secondary fuels", the biogenic fractions of relevant fuels were derived and then entered into the calculations, with the help of split factors. In the same project, CÖ2 emission factors were derived for substitute fuels, on the basis of data on carbon content, water content and net calorific value (Lechtenbo hmer et al., 2006c). | 3.2.7.6.2
1.A.2.f Non-metallic minerals: Liquid Fuels (CO2) | CS | CS
1.A.2.f Non-metallic minerals: Other Fuels (CO2) | CS | CS
1.A.2.f Non-metallic minerals: Solid Fuels (CO2) | CS | CS
1.A.2.g Other Manufacturing Industries and Constructions: Gaseous Fuels (CO2) | CS | CS | The fuel inputs for electricity generation in industrial power stations are shown in Energy Balance line 12. The difference resulting after deduction of the fuel inputs for refinery power stations, mine power stations, power stations in the hard-coal-mining sector and, for the period until 1999, for the power stations of Deutsche Bahn (German Railways) consists of the activity data for other industrial power stations. These data cannot be further differentiated at present. Additional data from the Federal Statistical Öffice are needed for allocation of fuel inputs to heat production in industrial power stations and boiler systems. Fuel inputs for heat production in CHP systems can be determined from relevant statistics. The activity data for boiler systems are calculated as the pertinent difference. For both electricity generation and heat generation, the data are broken down into the categories steam turbines, gas turbines, gas-and-steam (combined cycle) systems and gas engines, since (for the present purpose) these different combustion technologies differ especially in terms of their methane emissions. This breakdown, which was extensively revised in the 2015 submission, is described under 1.A.1.a. A detailed description of the relevant calculation algorithms, which were extensively revised for reporting year 2008, is provided in the final report for the research project "Substantiation of the data quality of activity data" ("Dokumentation der Datenqualita t von Aktivita tsraten"; (Juhrich & Wachsmann, 2007)). | 3.2.7.7.2
1.A.2.g Other Manufacturing Industries and Constructions: Liquid Fuels (CO2) | CS | CS
1.A.2.g Other Manufacturing Industries and Constructions: Solid Fuels (CO2) | CS | CS
1.A.2.g Other Manufacturing Industries and Constructions: Other Fuels (CO2) | CS | CS
1.A.3.a Domestic Aviation: Jet Kerosene (CO2) | T3, T2, T1 | D | Kerosene consumption for domestic aviation is based on national statistical data, by aircraft type and dictance classes. Kerosene consumption and emissions are calculated using a tier 3a approach, separately for the operational states LTO cycle and cruise, using emission factors from EMEP 2013 for individual aircraft types. Default EF are used for CO2, CH4 and N2O. Kerosene consumption is not split in domestic and internatioal use in the national energy balance. The adaptation to the energy balance only takes place with results of international aviation, domestic aviation is purely based on bottom-up calculation. For aviation gasoline a tier 1 approach is used based on inland deliveries; no differentiation into national and international flights or flight stages. Default EF are used for CO2, CH4 and N2O.
1.A.3.b Road Transportation: Diesel Oil (CO2) | T1, T2, T3 | CS, D | CO2 emissions from motorised road transports in Germany are calculated via a Tier-2 "bottomup" approach pursuant to (IPCC, 2006; page 3.12). The procedure for calculation of non-CO2 emissions is based on a Tier-3 method, implemented in TREMOD, in which the mileage data for the relevant individual vehicle layers are multiplied by the applicable specific emission factors. exceptions: CO2 from biodiesel: T1 with IPCC default EF petroleum used in buses: CO2: T1 with IPCC default EF CO2 from lubricant co-incineration in 2-stroke engines: T1 with IPCC default EF
1.A.3.b Road Transportation: Diesel Oil (N2O) | T1, T2, T3 | CS, D
1.A.3.b Road Transportation: Gaseous Fuels (CO2) | T1, T2, T3 | CS, D
1.A.3.b Road Transportation: Gasoline (CH4) | T1, T2, T3 | CS, D
1.A.3.b Road Transportation: Gasoline (CO2) | T1, T2, T3 | CS, D
1.A.3.b Road Transportation: Liquefied Petroleum Gases (LPG) (CO2) | T1, T2, T3 | CS, D
1.A.3.b Road Transportation: Other Fuels (CO2) | T1 | CS, D |  | 16.1.4
1.A.3.c Railways: Liquid Fuels (CO2) | T1, T2 | CS | liquid fuels: emissions are calculated as the product of fuel consumption and the relevant country-specific emission factors. This procedure conforms to the general Tier 2 method and the basic calculation rule pursuant to Equation 3.4.2 of the 2006 IPCC Guideline(page 3.42). exception: CO2 from biodiesel: T1 with IPCC default EF solid fuels: CO2: (annual) CS EF CH4 and N2O: default EF as to stationary combustion in1.A.4
1.A.3.d Domestic Navigation: Gas/Diesel Oil (CO2) | T2, T3 | CS | national maritime transports all primary input data are combined, in keeping with the Tier3 method pursuant to (IPCC, 2006), in a model developed by the Federal Maritime and Hydrographic Agency (BSH). (also relevant for naval activities in 1.A.4.c iii and 1.A.5.b!) AD: bottom-up estimated via AIS ship movement data EF: CS values (exception: CO2 from biodiesel: IPCC default EF) national inland navigation: primary data are combined, via a Tier 2 method, in TREMOD (Ifeu, 2017a). AD: inland deliveries to national coastal and inland shipping minus consumption in small, not IMO-registered sea-going ships and vessels (see NIR chapter 3.2.10.4) EF: CS values; (exception: CO2 from biodiesel: IPCC default EF)
1.A.3.d Domestic Navigation: Residual Fuel Oil (CO2) | T2, T3 | CS
1.A.4.a Commercial/Institutional: Gaseous Fuels (CO2) | CS | CS | The activity data in category 1.A.4 are based on the Energy Balances for the Federal Republic of Germany, as prepared by the Working Group on Energy Balances (AGEB). For years prior to 1995 separate Energy Balances are used for the a) old German La nder and b) new German La nder. For years as of 1995, lines 66 (residential) and 67 (commercial and institutional and other consumers) are the standard. A detailed description of the relevant procedures, and a list of the CÖ2 emission factors used, is presented in the Annex, Chapter 18.8. | 3.2.9.2
1.A.4.a Commercial/Institutional: Liquid Fuels (CO2) | T2, T3, CS | CS
1.A.4.a Commercial/Institutional: Other Fuels (CO2) | NA | NA
1.A.4.a Commercial/Institutional: Solid Fuels (CO2) | CS | CS
1.A.4.b Residential: Biomass (CH4) | T2, T3 | CS, M
1.A.4.b Residential: Gaseous Fuels (CO2) | CS | CS
1.A.4.b Residential: Liquid Fuels (CO2) | T2, CS | CS
1.A.4.b Residential: Solid Fuels (CH4) | T2 | CS
1.A.4.b Residential: Solid Fuels (CO2) | CS | CS
1.A.4.c Agriculture/Forestry/Fishing: Gaseous Fuels (CO2) | CS | CS
1.A.4.c Agriculture/Forestry/Fishing: Liquid Fuels (CO2) | CS | CS
1.A.4.c Agriculture/Forestry/Fishing: Solid Fuels (CO2) | NA | NA
1.A.5.a Other Other Sectors: Solid Fuels (CO2) | - | - | The Energy Balance of the Federal Republic of Germany (AGEB) provides the basis for the activity data used. As of 1995, the NEB no longer lists the final energy consumption of military agencies separately, and instead includes that consumption in line 67, under "Commercial and Institutional" (commerce, trade, services and other consumers). As a result, figures of the Federal office for infrastructure, environmental protection and services of the German Armed Forces (Bundesamt fu r Infrastruktur, Umweltschutz und Dienstleistungen der Bundeswehr) (BAIUDBw, 2020) are used. That office reports "energy inputs for heat generation in the German Armed Forces" ("Energieeinsatz zur Wa rmeerzeugung in der Bundeswehr"), broken down by fuels, to the Federal Environment Agency (most recently, this was done for the period 2000- 2020). Those figures are deducted from the figures in Energy Balance line 67 (commercial, institutional) and are reported in 1.A.5, rather than in 1.A.4. As of report year 2008, use of wood in category 1.A.5.a is also reported. As of report year 2020, the database for the time series as of 2003 is provided by the Working Group on Renewable Energy Statistics (Arbeitsgruppe Erneuerbare Energien-Statistik (AGEE-Stat)). A detailed description of the relevant procedures, and a list of the CÖ2 emission factors used, is presented in the Annex, Chapter 18.8. The database for the emission factors used for all other pollutants consists of the results of a research project carried out by the University of Stuttgart, under commission to the Federal Environment Agency (Struschka et al., 2008). Within that project, device-related and categoryspecific emission factors for combustion systems in military agencies were calculated, with a high level of detail, for all important emissions components for the reference year 2005. The method used to determine the factors conforms to the procedure described for category 1.A.4. Table 86 shows the sectoral emission factors used. | 3.2.11.2 3.2.12.2
1.A.5.b Other Other Sectors: Liquid Fuels (CO2) | CS | CS, D, M
1.B.1.a Coal Mining and Handling: Operation (CH4) | T2,T3 | CS | Underground mining – hard coal: Emissions from underground hard-coal mining are calculated pursuant to the Tier 3 method, in a procedure that meets requirements pertaining to mine-specific emissions determination. For safety reasons, gas compositions and air flows are measured continuously in all pit systems. The resulting data is used to determine levels of methane emissions. The Gesamtverband Steinkohle (GVSt) association of the German hard-coal-mining industry determines the total methane quantity by aggregating the relevant individual measurements. Expert review is carried out by the competent state supervisory authority (the mining authority – Bergamt). open-pit mining – lignite: The emissions from open-pit lignite mining are calculated with the Tier 2 method. Decommissioned hard-coal mines: Emissions from decommissioned hard-coal mines play a significant role in this sub- source category. As well as active mines, decommissioned hard coal mines represent another relevant source of fugitive CH4 emissions. When a hard-coal mine is decommissioned, methane can escape from neighbouring rock, and from coal remaining in the mine, into the mine's network of shafts and passageways. Since the mine is no longer artificially ventilated, the methane collects and can then reach the surface via gas pathways in the overlying rock or via the mine's own shafts and passageways. Such mine gas was long seen primarily as a negative environmental factor. Recently, increasing attention has been given to the gas' positive characteristics as a fuel (use for energy recovery). In the past, use of mine gas was rarely cost-effective. This situation changed fundamentally in 2000 with the Renewable Energy Sources Act (EEG). Although mine gas is a fossil fuel in finite supply, its use supports climate protection, and thus the gas was included in the EEG. The Act requires network operators to accept, and provide specified compensation for, electricity generated with mine gas and fed into the grid. solid fuel transformation: Emissions from hard-coal-coke production have been calculated via the Tier 2 method, in a manner similar to that of the IPCC Reference Manual's equation for CH4 emissions from coal mining: Emissions [kt CH4] =EF [m3 CH4 /t] * ARtransformation product* conversion factor [kt/106m3]
1.B.2.a Oil: Operation (CH4) | T1, T2 | CS | 1.B.2.a.i:According to the Federal association of the natural gas, oil and geothermal energy industries (BVEG; formerly, the WEG), virtually no fugitive emissions occur in connection with drilling operations, since relevant measurements are regularly carried out at well sites (with use of methane sensors in wellhead-protection structures, ultrasound measurements and annulus manometers), and since old / decommissioned wells are backfilled and normally covered with concrete caps. Since pertinent measurements are not available for the individual wells involved, a conservative approach is used whereby well emissions are calculated on the basis of the default factor pursuant to IPCC GPG 2000 (Penman et al., 2000) for carbon dioxide and methane, using the Tier 1 method. 1.B.2.a.ii:The emissions from production and processing are measured, or calculated, by the operators, and the pertinent data are published in the annual reports of the Federal association of the natural gas, oil and geothermal energy industries (BVEG). The emission factors are determined from the reported emissions and the activity data shown in Table 116. The emissions are calculated in keeping with the Tier 2 method. 1.B.2.a.iii:The emissions are calculated in keeping with the Tier 2 method. For pipelines, the emission factor for methane has been taken from the 2006 IPCC Guidelines (IPCC, 2006), while for inland-waterway tankers that factor has been estimated by experts. The pertinent emission factors have been confirmed by the research project "Determination of emission factors and activity data in areas 1.B.2.a.i through vi" ("Ermittlung von Emissionsfaktoren und Aktivita tsraten im Bereich 1.B.2.a.i bis vi" (J. Theloke et al., 2013)). Since long-distance pipelines are continually monitored, and since disruptive incidents in such pipelines are very rare (CÖNCAWE – "Performance of European cross country oil pipelines" (Cech et al., 2017)), emissions occur – in small quantities – only at their transfer points. The emission factor is thus highly conservative. The emission factor covers the areas of transfer / injection into pipelines at pumping stations, all infrastructure (connections, control units, measuring devices) along pipelines and transfer at refineries, and it has been determined on the basis of conservative assumptions. For imported quantities, only one transfer point (only the withdrawal station) is assumed, since the station for input into the pipeline network does not lie on Germany's national territory. 1.B.2.a.iv:The emissions for all sub-areas are calculated in keeping with the Tier 2 method. Processin: The emission factors used for NMVÖC, CH4, CÖ2, CÖ, NÖx and SÖ2 were obtained from evaluations, carried out by Theloke et. al. (J. Theloke et al., 2013), of the 2004 and 2008 emissions declarations. Anode production The activity data are calculated from the relevant quantity of petroleum coke, minus the own consumption (coke burn-off in catalyst regeneration – cf. 1.A.2). The data have been obtained from the Öfficial Mineral Öil Statistics (BAFA, 2017). This "green coke" is processed via calcining. The emission factor is calculated from the pertinent activity data and from the emissions data of the EU Emissions Trading System (ETS). Tank-storage facilities in refineries In keeping with the results of the research project "Processing of data of emissions declarations pursuant to the 11th Ördinance Implementing the Federal Immission Control Act – the area of storage facilities" ("Aufbereitung von Daten der Emissionserkla rungen gema ß 11. BImSchV - Bereich Lageranlagen") (Bender, 2009a), the crude-oil-distillation capacity is used as the activity data for estimation of emissions from storage in refineries. The fugitive-VÖC-emissions value specified in VDI Guideline 2440 (VDI, 2000), 0.16 kg/t, may be used as the emission factor. The EF for methane was derived from it (5-10 % of 0.16 kg) and then suitably deducted. Tank-storage facilities outside of refineries: According to Mu ller-BBM (Bender, 2009a), no emission factors can be derived, via evaluation of emissions declarations for storage systems, that would be representative of individual systems. This is due, so the same source, to the clearly widely differing emissions behaviour of different individual systems. It was possible, however, to form aggregated emission factors. For each relevant group of data, this was done by correlating the sums of all emissions with the sums of all capacities. For non-refinery tank-storage systems, storage of liquid petroleum products can be differentiated from storage of gaseous etroleum products, since the relevant data are suitably differentiated. 1.B.2.a.v: Transport: Inland-waterway tankers that transport gasoline retain considerable quantities of gasoline vapours in their tanks after their gasoline has been unloaded. When the ships change loads or spend time in port, their tanks have to be ventilated. With such ships averaging 277 instances of ventilation per year, the quantity of NMVÖC emitted in such operations amounts to 336 - 650 t (S. Bauer; Dr. A. Polcher, 2010). The highest value in the range is used for calculation of the relevant emissions.About 13 million m³ of gasoline fuels are transported annually in Germany via railway tank cars. Transfer/handling (filling/unloading) and tank losses result in annual emissions of only 1,400 t VÖC (Joas; et al., 2004). The emissions situation points to the high technical standards that have been attained in railway tank cars and pertinent handling facilities. Filling stations: Significant quantities of fugitive VÖC emissions are released into the environment during transfers from tanker vehicles to storage facilities and during refuelling of vehicles. For emissions determination, a standardised emission factor of 1.4 kg/t is used. This refers to the saturation concentration for hydrocarbon vapours – and, thus, corresponds to the maximum possible emissions level in the absence of reduction measures. The immission-control regulations issued in 1992 and 1993 (20. BImSchV, 2017; 21. BImSchV, 2017) that required filling stations to limit such emissions promoted a range of reduction measures. The relevant reductions affect both the area of transfer and storage of gasoline (20. BImSchV, 2017) and the area of fuelling of vehicles, with gasoline, at filling stations (21. BImSchV). Use of required emissions-control equipment, such as vapour-balancing (20th BImSchV) and vapour-recovery (21st BImSchV) systems, along with use of automatic monitoring systems (via the amendment of the 21st BImSchV on 6 May 2002), have brought about continual reductions of VÖC emissions; the relevant high levels of use of such equipment are shown in the table below (Table 146). In emissions calculation, the two ordinances' degrees of application to the service stations in service, and their efficiencies, are taken into account.
1.B.2.a Oil: Operation (CO2) | T1, T2 | CS
1.B.2.b Natural Gas: Operation (CH4) | T2,T3 | CS | Transmission: Die Fernnetzbetreiber berichten jährlich nach dem OGMP 2.0 Berechnungsverfahren an IMEO. Diese Daten werden auch für die Emissionsberichterstattung verwendet. Eine ausführliche Analyse dieser Daten und die Ableitung des Emissionstrends der vorherigen Jahre wurde in dem Hintergrundpapier „Aktualisierung der Emissionsfaktoren für Methan für die Erdgasbereitstellung“ (Boettcher, 2022) durchgeführt. Die NMVOC und CO2-Emissionsfaktoren wurden mittels Splitfaktoren aus der Gaszusammensetzung nach (Lubenau & Schuetz, 2014) ermittelt (Boettcher, 2022)) (Kapitel 6). Verteilung: Die Berechnung erfolgt mittels Tier-3-Ansatzes auf der Grundlage der verfügbaren Leitungslängen aus dem Monitoringbericht und der Aufteilung nach Versorgungs- und Netzanschlussleitungen aus der GaWaS. Die Emissionsfaktoren stammen aus der DVGW Studie (Große et al., 2022). Post-Meter: In einer bisher unveröffentlichten Untersuchung des GWI im Auftrag des DVGW (Brandes, 2022) wurden Emissionen von Erdgasendgeräten untersucht. Hierbei zeigte sich, dass die diffusen Emissionen mit 2.019 t Methan pro Jahr, die Start-Stopp-Emissionen mit 39.064 t Methan pro Jahr auftreten. Während also die diffusen Emissionen in den bisherigen Berichterstattungsrunden überschätzt wurden, wurden die Start-Stopp-Emissionen unterschätzt. Um eine Unterschätzung zu vermeiden, werden sämtliche Start-Stopp-Emissionen unter 1.B.2.b.v berichtet. | 3.3.2.2.4; 3.3.2.2.5, 3.3.2.2.6
1.B.2.c Venting and Flaring: Operation (CO2) | T2 | CS | 1.B.2.c: Venting emissions are taken into account in category 1.B.2.b.iii. The SÖ2 emissions are obtained from the activity data for the flared natural gas (Table 171) and an emission factor of 0.140 kg / 1,000 m³, a factor which takes account of an average H2S content of 5 % by volume. The emission factors are determined on the basis of emissions reports, crude-oil-refining capacity and total capacity utilisation at German refineries. The guide for this work consists of the evaluation assessment of (J. Theloke et al., 2013). The emissions are calculated in keeping with the Tier 2 method.
2.A.1 Cement Production: no classification (CO2) | T2 | CS | Activity data is compiled by the national cement association (BdZ/ VDZ), since 2015 replaced by data of ETS authority. The emission factor used is 0.53 t CO2 / t cement clinker, which is based on mass-weighted EFs for individual plants, i.e. the VDZ determined the emission factor by aggregating plant-specific data relative to fractions of CaO and other metal oxides (MgO; in raw materials, and containing carbonate) in clinker. In the main, the data consist of data published in the framework of CO2 monitoring, supplemented with data for plants that are not BDZ members (in part, also VDZ estimates). This corresponds to the Tier 2 approach of the 2006 IPCC Guidelines. [DEU NIR, section 4.2.1.2] | 4.2.1.2
2.A.2 Lime Production: no classification (CO2) | T2 | D | Germany uses default emission factors based on stoichiometric relationships in the 2012 submission (EF lime 0.746 CO2/t lime and EF dolomitic lime 0.867 t CO2/t dolomitic lime). This approach is in keeping with the Tier 1 approach of 2006 IPCC Guidelines Chapter 2.3.1.2, Table 2.4). The German Lime Association (BVK) collects the production data for the entire time series, on a plant-specific basis, and makes them available for reporting purposes. The quantities produced by plants that are not included in the German Lime Association's association statistics are estimated on the basis of existing information (such as operator figures, and data published in the framework of emissions trading) and then added to the German Lime Association's figures. This ensures that all of German lime production is taken into account. It is also being assumed that, in all years of the period covered by the report, as of the year 1990, 2 % of the burnt lime is being separated out as dust, via suitable waste-gas-scrubbing systems, and is not being returned to the production process. This is taken into account via a fictive 2 % increase in the pertinent activity data. [DEU NIR, section 4.2.1.2] | 4.2.2.2
2.A.4 Other Process Uses of Carbonates: no classification (CO2) | T1,T2 | CS,D | Ceramics: The 2006 IPCC Guidelines for National Greenhouse Gas Inventories 2006 contain information for calculation of process-related CÖ2 emissions for the ceramics industry (IPCC (2006a): Volume 3, Chapter 2.5.1 "Ceramics"). In general, the following product groups are normally allocated to this industrial production sector: roof tiles and masonry bricks, stoneware pipes, refractory products, expanded clay, wall and floor tiles, household ceramics, sanitary ceramics, technical ceramics, inorganic bonded abrasives. With regard to produced quantities, the product groups roof tiles and masonry bricks, refractory products and wall and floor tiles are especially relevant. In keeping with the available data, the emissions calculations take account of nearly all the products involved. With regard to assessment of methods, the 2006 IPCC Guideline provide only sketchy information pertaining to carbonate inputs. Because the present method takes account of additional CÖ2 sources, it is considered to be a country-specific Tier 2 method. other soda ash use: Since the 2010 inventory review, those soda ash inputs are determined that are not taken into account, for emissions calculations, in other categories. The relevant calculations are oriented to the greatest possible emissions from the applicable soda ash use. The total quantity of soda ash used in Germany is determined via balancing (quantity produced plus imports and less exports) (a). The relevant import and export quantities are taken from the foreign-trade statistics of the Federal Statistical Öffice (Statistisches Bundesamt, o.J.-a). Emissions from soda ash use in the glass industry are already taken into account, category-specifically, under category 2.A.3 (b). The soda ash quantities used in that category are deducted from the soda ash use of relevance in the present section. The activity data in the above table (c) have been obtained in accordance with the following formula: c = a minus b In preparation of the Energy Balance since the year 2017, an earlier foreign-trade balance was carried forward, because the Federal Statistical Öffice provided an exports figure that seems very high. Because that value does not provide a plausible framework for a balance, an average value for the five preceding years has been carried forward. In the meantime, consultations have been held with manufacturers and statistical offices, with the aim of correcting the published data. At the time the inventory was being prepared, clarification of those figures was still underway. Emission factor Stoichiometrically, the emission factor for soda ash use is 415 kg CÖ2 per tonne of soda ash, under the assumption that release is complete (a conservative approach) | 4.2.4.1.2
2.B.1 Ammonia Production: no classification (CO2) | T3 | PS | Emissions data for this category are being collected and reported in accordance with the Tier 3 standard. This is being carried out on the basis of a co-operation agreement with the relevant plant operators for delivery of plant-specific data. The operators transmit their plant-specific data to the Industrieverband Agrar (IVA) agrochemical industry association. That association anomymises the data, for reasons of confidentiality, and then transmits it, in plant-specific form, to the Federal Environment Agency (UBA). The Federal Environment Agency carries out quality assurance and then aggregates the data. CO2 emissions: are calculated in keeping with Equation 3.3 in the 2006 IPPC Guidelines. [DEU NIR, section 4.3.1]
2.B.10 Other chemical industry: no classification (CO2) | NA | NA | N2O – Emissionen aus der Produktion von n-Dodecandisäure Die N2O-Emissionen werden nach einer Tier 2-Methode berechnet. Die Produktionsmenge dafür stammt aus einer einmaligen Datenerhebung beim Hersteller. Die Daten werden fortgeschrieben. Die N2O-Emissionen werden in einer Abgasbehandlungsanlage massiv reduziert. Raffinerieferne Tanklager Aus der Auswertung der Emissionserklärungen für Lageranlagen lassen sich laut Müller-BBM (Bender, 2009a) wegen des offensichtlich sehr unterschiedlichen Emissionsverhaltens der einzelnen Anlagen keine für Einzelanlagen repräsentative Emissionsfaktoren ableiten. Es konnten jedoch aggregierte Emissionsfaktoren gebildet werden, indem für die jeweiligen Datenkollektive die Summen aller Emissionen auf die Summen aller Kapazitäten bezogen wurden. In raffineriefernen Tanklagern kann zwischen der Lagerung von flüssigen und gasförmigen Mineralölprodukten unterschieden werden, da die Daten in der entsprechenden Differenzierung vorliegen. Die Emissionen der gasförmigen Mineralölprodukte werden der Lagerung chemischer Produkte (CRF 2.B.10) zugeordnet. Darüberhinaus wird mittels Splitfaktor (siehe Tabelle 5) bei den flüssigen Mineralölprodukten die Brennstoffe und die chem. Produkte unterschieden. Während die Brennstoffe unter 1.B.2 berichtet werden, sind die chem. Produkte unter 2.B.10 zu finden. Alle CH4-Emissionen werden dabei unter 2.B.10 erfasst.
2.B.2 Nitric Acid Production: no classification (N2O) | T3 | PS | Nitric-acid production is reported plant-specifically, in accordance with the Tier 3 standard of the 2006 IPCC Guidelines. This is being carried out on the basis of a co-operation agreement with the relevant plant operators for delivery of plant-specific data. The operators transmit their plant-specific data to the Industrieverband Agrar (IVA) agrochemical industry association. That association anomymises the data, for reasons of confidentiality, and then transmits it, in plant-specific form, to the Federal Environment Agency (UBA). The Federal Environment Agency carries out quality assurance and then aggregates the data. [DEU NIR, section 4.3.2]
2.B.3 Adipic Acid Production: no classification (N2O) | T2/T3 | PS | Since 1990, the EF calculation for N2O emissions from adipic acid production has been based on plant-specific data. In those years in which no N2O-reduction equipment was in place, the two producers provided data only on amounts produced. The nitrous oxide emissions for this period – until 1994, for one facility, and until 1997, for the second – were calculated with the IPCC default emission factor. Third producer began operating 2002 having a N2O-reduction equipment but also calculating N2O-emissions. All N2O-emissions calculations are in keeping with the Tier 2 method. For the subsequent period, the producers, in addition to providing data on production and on N2O emissions, also provided the background information, on a confidential basis, that is needed to assess the precision of the reported data. Since 2013, all three producers have been measuring their nitrous oxide emissions continuously. The N2O-emissions calculations are in keeping with the Tier 3 method in the 2006 IPCC Guidelines for National Greenhouse Gas Inventories. [DEU NIR, section 4.3.3]
2.B.8 Petrochemical and Carbon Black Production: no classification (CO2) | T1/T2 | D, CS, PS | 2.B.8.f carbon black is produced from hard-coal-tar oils (anthracene oils) and from oils produced by petroleum refineries (pyrolysis / cracking oils). A total of 90 % of the carbon black produced in Germany is produced via the furnace black process. The remaining 10 % is produced via the flame-pressure and gas black processes (NIR, section 4.3.8.2.1). For CO2 from carbon-black production, the default emission factor from the IPCC Guidelines 2006 is used until 2004 (Table 3.23, Furnace black process (default process), primary feedstock)(NIR, section 4.3.8.2.2). From 2005 onwards emissions data from the german emission trading system are used. For petrochemical processes 2.B.8.a through 2.B.8.e CO2 emissions from flaring losses have been quantified using ETS data. Since pre-2013 ETS data are not available for all of the required products, the CO2 emissions are calculated on the basis of a CO2 emission factor derived for 2013 and of the annually produced quantities of the relevant products. These annually produced quantities are provided by the Federal Statistical Office on the basis of national statistics including confidential data. An emission factor that is aggregated over all of the products considered in this category is used in order to minimise allocation errors. The flare emissions allocated to the various relevant installations for the year 2013 have been summed and then divided by the total production quantity for all products under 2.B.8 excluding carbon black that were produced in 2013; this yields the emission factor for flaring losses (EFflaring). Not all steam cracker units have been evaluated. The flare emissions of the remaining (i.e. evaluated) steam cracker units have been determined via the units' known capacities. The resulting EFflaring for the aforementioned petrochemicals is 28 kg/t product. That emission factor has been used to retroactively calculate annual emissions back to 1990. Since the production quantities of methanol, ethylene dichloride and acrylonitrile are subject to confidentiality, all production quantities for the products in 2.B.8.a through e are aggregated and then reported, together with the pertinent CO2, CH4 emissions, under 2.B.8.g. The methane emissions for all petrochemical industry installations as a whole are calculated via a Tier 1 method with the IPCC 2006 standard emission factors (Vol. 3, Ch. 3.9.2.2) as no plant specific data is available and reporting on CH4 is not mandatory in greenhouse gas emission trading. Details of the methodologies used for petrochemical and related processes emissions are shown in NIR, section 4.3.8.1.2. [DEU NIR, section 4.3.8] | 4.3.8
2.B.9 Fluorochemical Production: no classification (HFCs) | NA | NA
2.B.9 Fluorochemical Production: no classification (Unspecified mix of HFCs and PFCs) | T3 | PS | In keeping with manufacturer information from 1996, HFC -23 emissions are assumed to have remained constant in the years 1990 through 1994. Beginning in 1995, the producer calculated emissions, via a mass-balance procedure, on the basis of HCFC-22 production, HFC-23 concentrations in exhaust gas (as measured annually), sales of HFC-23 and quantities of HFC-23 delivered to the cracking plant. For reporting year 1995, emissions-reduction measures (the cracking plant) for the first production plant were assumed to have been in place since mid-year. Since report year 2011, the relevant production quantities have been estimated by experts, and the resulting estimates have been used to determine the emissions. The estimates are made in light of comparable production facilities in other European countries. In 2019, the relevant assumptions were reviewed with the responsible industry representative. | 4.3.9.1.2
2.C.1 Iron and Steel Production: no classification (CO2) | T2 | CS | Process-related CO2 emissions from primary steel production in integrated smelters result primarily from use of reducing agents in blast furnaces. CO2 emissions from limestone inputs in sinter plants and in pig-iron production, and CO2 emissions from electrode consumption in electric steel production, are added to process-related emissions in sector 2.C.1. The CO2 emissions that occur in direct-reduced iron production result from the use of natural gas, i.e. from use, as reducing agents, of H2 and CO obtained from natural gas. The relevant quantities of natural gas used are included, throughout the entire time series, in the natural-gas inputs in the steel industry that are reported under 1.A.2.a. CO2 emissions from blast furnaces are calculated using a carbon balance. The carbon content in the various materials used and CO2 emission factors for use of blast furnace gas and basic oxygen furnace gas are available from emissions trading. Only part of all energy-related use of blast furnace gas and basic oxygen furnace gas takes place in category 2.C.1 (this is the energy-related use in hot-blast stoves in blast furnaces). Such gas is also used for other process combustion in the iron and steel industry (1.A.2.a); in coking plants, for bottom heating of coking furnaces (1.A.1.c); and for electricity generation in public power stations (1.A.1.a) and industrial power stations (1.A.2.f). Energy statistics provide data on top-gas and converter-gas consumption in all of the aforementioned categories. Consequently, the CO2 emissions resulting from reducing-agent inputs for primary steel production are divided among all categories in which blast furnace gas and basic oxygen furnace gas are burned and, thus, CO2 is actually emitted. In electric steel production, CO2 emissions occur directly via consumption of graphite electrodes. These emissions are also allocated to process-related CO2 emissions for steel production. They are calculated from the quantity of produced electric steel, via an emission factor that is based on the specific electrode consumption per tonne of electric steel, its carbon content and the relevant stoichiometric factor.
2.C.3 Aluminium Production: no classification (PFCs) | T2 | CS | Emissions data are available for PFC emissions from primary aluminium smelters. The measurements conducted in all German smelters in the years 1996 and 2001 form the basis for calculation of CF4 emissions. In this context, specific CF4 emission figures per anode effect were calculated, in keeping with the technologies used. The number of anode effects is recorded and documented in the foundries. The total CF4 emissions were calculated by multiplying the total anode effects for the year by the specific CF4 emissions per anode effect determined in 2001. C2F6 and CF4 occur in a constant ratio of about 1:10. This method was applied to the time series through 2010, and the emissions for the years 1990 to 1996 were filled in via recalculations. As of 2010, the IAI method for calculating PFC emissions is applied, which is used for purposes of emissions trading (the method is equivalent to UNFCCC default Tier 2). | 4.4.3.2
2.D.3 Other non energy products: no classification (CO2) | CS,D | D
2.F.1 Refrigeration and Air conditioning: no classification (HFCs) |  |  | IPCC Tier 2a. This category is divided into the sub-categories of household refrigeration, commercial refrigeration, transport refrigeration, industrial refrigeration, stationary air-conditioning systems and room air-conditioners, and mobile air-conditioning systems. For calculation of HFC emissions from the sub-categories of refrigeration and stationary air conditioning systems, individual data are collected, or refrigerant models used. Any refrigerant models used are described in connection with the relevant method. The emission factors used are the result of surveys of experts. For some sub - source categories, disposal emissions occurred for the first time in 2000.
2.F.4 Aerosols: no classification (HFCs) | CS,T2 | CS | Metered-dose inhalers: The production emissions are calculated from the number of metered dose inhalers charged per year in Germany and the propellant loss per can. Part of the propellant emissions are collected with cold traps and then incinerated. Without such collection, the emissions would be higher. Emissions from use are calculated, with Equation 2, via the HFC quantities sold in metered dose inhalers. The great majority of metered dose inhalers used in Germany are sold in pharmacies. An estimated 10 % are used by hospitals, for their own needs, while 3 % are free, "not-for-sale" medical samples that are for doctors and pharmaceutical representatives. These two shares are taken into account by adding 13 % to sales by pharmacies. Other aerosols: n the case of general-purpose aerosols, imports and exports are roughly in balance, and thus the domestic market can be considered equivalent to consumption for domestic filling. Domestic consumption refers to spray cans filled in Germany, regardless of where the cans are ultimately used. The production emissions are calculated, pursuant to Equation 1, from the HFC consumption for in-country filling of general-purpose aerosols and the propellant loss in production. No novelty aerosols are produced in Germany. The basis for calculating the HFC quantities sold in novelty-aerosol cans consists of the German market's share of the EU market. Emissions from use are calculated, using Equation 2, via the HFC quantities sold in "other aerosols". Since the calculations are oriented to the numbers of aerosol cans sold – and not to the numbers produced – the average time period between the sale and use of such cans may be assumed to be very short. The reference figure for calculating the emissions from use – in contrast to the recommendation in the 2006 IPCC Guidelines (Vol. 3, Equation 7.6) – is thus not the sum of half the purchases (sales) of the previous year and half the purchases (sales) of the current year, but all purchases (sales) for the current year. | 4.7.4
3.A.1 Enteric Fermentation: Cattle (CH4) | T2, T3 | CS, D | Since 2008, the cattle population has been taken from the HIT database (StMELF, various years) of the Bavarian State Ministry of Food, Agriculture and Forestry (StMELF), in which every cattle is registered. As a result of the new survey method, however, the animal numbers for the years from 2008 onwards are systematically higher than in the years before, in which not all animals were taken into account due to recording limits. A comparison by the Federal Statistical Office for 2007 shows that the cattle numbers from HIT are 2.9% higher than according to the conventional survey method (for dairy cows alone 2.8%). According to the Federal Statistical Office, cattle time series prior to 2008 are not subsequently adjusted. As a result, emissions from cattle farming are slightly underestimated from 1990 to 2007. Numbers of dairy cows and male cattle > 2 years are taken directly from the statistics. The number of suckler cows includes the number of slaughter and fattening cows until 2007 (after that, this category was no longer collected separately). Calves in the inventory include only calves up to 4 months of age. However, in the statistics calves are recorded up to the age of 8 months (before 2008 up to the age of 6 months). Therefore, animal numbers from the remaining categories had to be converted from the official statistics here, which also affects the number of fattening bulls, slaughter heifers, and dairy heifers in the inventory (for the definition of dairy and slaughter heifers, see Chapter 2.2 in Rösemann et al. (2023)). However, the total number of other cattle in the inventory is always equal to the total number of other cattle surveyed. For details see chapter 2.3.1 in Rösemann et al. (2023). Dairy cows: Milk yield and slaughter weight for 2020 were slightly corrected in the official statistics. Averaging error in VS excretion was corrected with minor impact on methane emissions in 3.B. Table 231 shows the MCF values for cattle according to the storage methods commonly used in Germany. The national values suggested by Dämmgen, Amon, et al. (2012) are shown in bold. In the absence of IPCC default values or national values, the MCF of "liquid manure without floating cover" was conservatively adopted for "liquid manure with fixed cover" (incl. tent structures), "liquid manure with floating cover of straw chaff", and "liquid manure with floating cover". The values for deep litter and pasture were taken from IPCC (2006c Vol 4, 10.44) | 5.1.3.2.2, 5.1.3.3, 5.1.3.6.4
3.A.2 Enteric Fermentation: Other Sheep (CH4) | T1 | CS,D | The Federal Statistical Office and the statistical offices of the Länder (federal states) carry out agricultural-structure surveys that, in addition to collecting other data, carry out censuses of cattle, swine, sheep, horses (as of 2010: equids) and poultry. Census data from official surveys are thus available for cattle, swine and sheep for all years since 1990. The sheep population is sub-divided into mature sheep and lambs. For sheep emission the T1 approach is used. EF for mature sheep is the IPCC default of 8 kg CH4 per place and year. For lambs the CS EF of 3.6 CH4 per place and year is used, see RÖSEMANN et al., 2017.
3.A.4 Enteric Fermentation: Other livestock (CH4) | T1 | CS,D
3.B.1 CH4 Emissions: Farming (CH4) | T2 | CS,D | Table 231 shows the MCF values for cattle according to the storage methods commonly used in Germany. The national values suggested by Dämmgen, Amon, et al. (2012) are shown in bold. In the absence of IPCC default values or national values, the MCF of "liquid manure without floating cover" was conservatively adopted for "liquid manure with fixed cover" (incl. tent structures), "liquid manure with floating cover of straw chaff", and "liquid manure with floating cover". The values for deep litter and pasture were taken from IPCC (2006c Vol 4, 10.44). | 5.1.3.6.4, 5.3.2.2
3.B.2 N2O and NMVOC Emissions: Farming (N2O) | T2 | CS,D
3.D.1 Agricultural Soils: Direct N2O Emissions From Managed Soils (N2O) | T1,T2 | CS,D | With this 2023 submission, emissions from the application of waste digestate and composts from biowaste and green waste in the agriculture sector are reported for the first time. They are combined with emissions from the application of energy crop digestate under CRF 3.D.2.c as "other organic fertilizers". Tier 2 emission factors are used for direct N2O emissions from the application of mineral fertilizers, farm manures, sewage sludge, and other organic fertilizers, and for N2O emissions from crop residues. Tier 2 emission factors vary regionally at the NUTS-3 level and were derived from Mathivanan et al. (2021). Details on the breakdown of N quantities at the NUTS-3 level are presented in Section 5.5.2.1.1. For N2O emissions from mineralization of organic matter in mineral soils and grazing, the Tier 1 emission factors from IPCC (2006c) continue to be used. For mineralization in organic soils, the Tier-2 emission factors from Tiemeyer et al. (2020a) are used. | 5.1.5.1.1, 5.1.5.1.2, 5.5.2.1.1
3.D.2 Agricultural Soils: Farming (N2O) | T1 | D | Indirect N2O emissions as a result of the deposition of reactive nitrogen are calculated according to IPCC (2006c Vol 4, 11.21) in proportion to the amount of N deposited. The methodology is analogous to that described in Section 5.3.5.2.1; for the emission factor, see Section 5.3.5.2.2 (0.01 kg N2O-N (kg N)-1). A description of the calculation of indirect N2O emissions as a result of the deposition of NH3-N and NO-N can be found in chap. 5.3.2.2 in Rösemann et al. (2023) . The German inventory does not use the IPCC default values for FracGASM and FracGASF, but calculates the NH3 and NO emissions leading to the deposition of reactive nitrogen by multiplying the amount of N applied or the N excretion on pasture by the corresponding emission factors. Indirect N2O emissions as a result of leaching and surface runoff are calculated using the Tier 1 method according to IPCC (2006c Vol 4, 11.21), as the product of N2O-N conversion factor 44/28, leached N amount and emission factor (0.0075 kg N2O-N (kg N)-1, see IPCC (2006c Vol 4, 11.24, Table 11.3). The amount of N leached is 30% of applied N amount and N amount from crop residues and mineralization, see Chapter 5.1.5.1.5). A detailed description of the calculation of indirect N2O emissions as a result of leaching and surface runoff can be found in chapter 5.3.2.1 in Rösemann et al. (2023). | 5.5.2.1.2, 5.5.2.1.3
3.G.1 Limestone CaCO3: Farming (CO2) | T1 | D | NIR 2023: Due to the different carbonate carbon content and the resulting different CO2 emission factors, a distinction is made in the reporting between dolomite and the other lime fertilizers. In accordance with IPCC requirements (IPCC (2006c Vol 4, Chapter 11.3), reported CO2 emissions include those from liming in the forestry sector IPCC (2006c) in addition to emissions from agriculture. Ativity data: Data on quantities of fertilizer lime applied are not available. Therefore, the application is equated with the product quantities sold and statistically recorded in Germany (Federal Statistical Office, FS 4, R 8.2). This recording is offset by half a year compared to the calendar year. For the inventory, it is first assumed that all the fertilizer lime sold in the second half of year j-1 and in the first half of year j was spread in year j. The fertilizer lime sold in the first half of year j was spread in the second half of year j. Then, analogous to the mineral fertilizer (see chapter 5.1.5.1.2), a year-over-year averaging is carried out. The share of dolomite in the fertilizer lime total is not statistically recorded. It is calculated for the inventory on the basis of expert judgment (Müller, 2016), according to which one third of the fertilizer lime used in the forestry sector consists of MgCO3 and the application of dolomite in agriculture can be neglected. NIR (2023) Table 251 shows the lime fertilizer quantities for agriculture and forestry together on which the emission calculations are based, see Chap. 2.8.1 in Rösemann et al. (2023). | 5.1.5.2
4.A.1 Forest Land: Land Use (CO2) | T2,T3 | CS,D
4.A.2 Forest Land: Land Use (CO2) | T2,T3 | CS,D | A variety of data sources were used to determine forest area, land use changes that occurred, estimate emission factors for soil, biomass, litter, and dead wood, and calculate carbon stocks and stock changes at different times or over different time periods, as well as emission calculations for forest fire, drainage, and mineralization. Changes in carbon stocks for biomass are calculated using the Tier 2 approach with the stock-difference method (Equation 2.8 2006 IPCC Guidelines). Only forest land that was forest at both time points (Forest Land remaining Forest Land) is considered. Reforestation and deforestation areas (Land to Forest Land and Forest Land to Land) are not taken into account and are calculated separately using the stock-difference method. By applying this method, an average land-specific emission factor (EF) is obtained for the periods between the respective inventories. These emission factors are calibrated with the annual logging figures, so that for each year an EF adjusted to the logging is available. The description of the methodological procedure can be found in Steffi Röhling et al. (2016). | chapter 6.1.2, 6.2.1, 6.4.2
4.B.1 Cropland: Land Use (CO2) | T2,T3 | CS,D | The definition of cropland on which the German inventory is based corresponds to the 2006 IPCC Guidelines (IPCC (2006a): Vol. 4, Chapter 3.2). The land use category arable land is divided into seven subcategories: Cropland Annual, Hops, Orchards, Vineyards, Nurseries, Christmas Tree Crops, and Short Rotation Plantations. The subcategories are listed separately under CRF 4.B, with respect to retention and all transition categories. Transitions between cropland subcategories are handled as land use changes and reported accordingly in the table set (CRF 4.B.1). For the purpose of calculating emissions, these land use systems are stratified on a pool-specific basis (a detailed description see NIR 2023 - chapters under 6.5.2). - Calculation of biomass stocks: annually variable stratification according to 65 annual crop types (chapter 6.1.2.3.3) and permanent crops: hops (chapter 6.1.2.3.5. 6), fruit (chapter 6.1.2.3.5.1), wine (chapter 6.1.2.3.5.2), nurseries (chapter 6.1.2.3.5.3), Christmas tree crops (chapter 6.1.2.3.5.4)and short rotation plantations (chapter 6.1.2.3.5.5). The share of permanent crops in the total area of arable land was 2.1% in 2021. - Calculation of emissions from soils: Stratification over time into organic soils and mineral soils, differentiated by use (cf. Chapters 6.1.2.1 and 6.1.2.2); the soil properties of mineral soils under annual cropland are available area-wide in dependence on numerous site-specific parameters i a raster map 100 x 100 m (cf. Chapter 6.1.2.1.4). - In addition to the area of organic soils under arable land, the area of open drainage ditches is determined. - Calculation of emissions from land use changes: Stratified annually by cropland under remaining use and land converted to cropland. The data are taken annually from the land use information (chapter 6.2 and chapter 6.3). | chapter 6.1.2, 6.2.2, 6.5.2
4.B.2 Cropland: Land Use (CO2) | T2,T3 | CS,D | The definition of cropland on which the German inventory is based corresponds to the 2006 IPCC Guidelines (IPCC (2006a): Vol. 4, Chapter 3.2). The land use category arable land is divided into seven subcategories: Cropland Annual, Hops, Orchards, Vineyards, Nurseries, Christmas Tree Crops, and Short Rotation Plantations. The subcategories are listed separately under CRF 4.B, with respect to retention and all transition categories. Transitions between cropland subcategories are handled as land use changes and reported accordingly in the table set (CRF 4.B.1). For the purpose of calculating emissions, these land use systems are stratified on a pool-specific basis (a detailed description see NIR 2023 - chapters under 6.5.2). - Calculation of biomass stocks: annually variable stratification according to 65 annual crop types (chapter 6.1.2.3.3) and permanent crops: hops (chapter 6.1.2.3.5. 6), fruit (chapter 6.1.2.3.5.1), wine (chapter 6.1.2.3.5.2), nurseries (chapter 6.1.2.3.5.3), Christmas tree crops (chapter 6.1.2.3.5.4)and short rotation plantations (chapter 6.1.2.3.5.5). The share of permanent crops in the total area of arable land was 2.1% in 2021. - Calculation of emissions from soils: Stratification over time into organic soils and mineral soils, differentiated by use (cf. Chapters 6.1.2.1 and 6.1.2.2); the soil properties of mineral soils under annual cropland are available area-wide in dependence on numerous site-specific parameters i a raster map 100 x 100 m (cf. Chapter 6.1.2.1.4). - In addition to the area of organic soils under arable land, the area of open drainage ditches is determined. - Calculation of emissions from land use changes: Stratified annually by cropland under remaining use and land converted to cropland. The data are taken annually from the land use information (chapter 6.2 and chapter 6.3). | chapter 6.1.2, 6.2.2, 6.5.2
4.C.1 Grassland: Land Use (CO2) | T2,T3 | CS,D | Grassland is subdivided into three subcategories: areas covered with grasses and herbs (Grassland in a strict sense), areas covered with woody plants (Woody Grassland), which are not subject to the forest definition, and wooded areas with linear structures (Hedges). Furthermore, object type 4106 "Marsh, fen" from the basic DLM (Chapter 6.3.2.1) is included, which is non-drained organic soil in grassland, also referred to as wet grassland in the following. In 2021, grassland in the broad sense accounted for 92.9% of the total grassland area, woody vegetation for 6.8%, and hedgerows for 0.3%. The subcategories include the following land uses and plant populations: - Meadows, pastures, alpine pastures, huts, heaths, natural grassland, recreational areas, and marshes/reeds were grouped under grassland in the narrower sense (grassland in the narrower sense). - Wooded areas and shrubberies form the subcategory woody plants. - Hedgerows are defined as single or multiple rows of closely spaced linear shrubs (occasionally also trees). Transitions between subcategories are handled like land use changes. For the calculation of emissions, the subcategories of grassland are stratified on a pool-specific basis ( a detailed description chapter 6.6.2).. - Calculation of biomass stocks: Stratification within the subcategories by crop type. For grassland in the broad sense, these are above- and below-ground biomass of grasses and herbaceous plants, respectively (chapter 6.6.2.2); for woody plants and hedges, a model was developed to calculate the biomass of hedge plants and field copses, depending on age and rotation cycles, growth density and height (chapter 6.1.2.3.6). - Calculation of emissions from soils: stratification over time into organic soils and mineral soils, further differentiated by use, for mineral soils regionalized depending on numerous covariates (cf. Chapter 6.1.2.1.5). o Emissions from organic soils are reported as a function of the groundwater table distance. (cf. Chapter 6.1.2.2). In addition, the area of drainage ditches was estimated. - Calculation of emissions from land use changes: annually updated stratification by grassland in the strict sense, copses and hedgerows under remaining use and land converted to grassland in the strict sense, copses and hedgerows. The data are taken annually from the land use information (chapter 6.2 and chapter 6.3). | chapter 6.1.2, 6.2.3, 6.6.2
4.C.2 Grassland: Land Use (CO2) | T2,T3 | CS,D | Grassland is subdivided into three subcategories: areas covered with grasses and herbs (Grassland in a strict sense), areas covered with woody plants (Woody Grassland), which are not subject to the forest definition, and wooded areas with linear structures (Hedges). Furthermore, object type 4106 "Marsh, fen" from the basic DLM (Chapter 6.3.2.1) is included, which is non-drained organic soil in grassland, also referred to as wet grassland in the following. In 2021, grassland in the broad sense accounted for 92.9% of the total grassland area, woody vegetation for 6.8%, and hedgerows for 0.3%. The subcategories include the following land uses and plant populations: - Meadows, pastures, alpine pastures, huts, heaths, natural grassland, recreational areas, and marshes/reeds were grouped under grassland in the narrower sense (grassland in the narrower sense). - Wooded areas and shrubberies form the subcategory woody plants. - Hedgerows are defined as single or multiple rows of closely spaced linear shrubs (occasionally also trees). Transitions between subcategories are handled like land use changes. For the calculation of emissions, the subcategories of grassland are stratified on a pool-specific basis ( a detailed description chapter 6.6.2).. - Calculation of biomass stocks: Stratification within the subcategories by crop type. For grassland in the broad sense, these are above- and below-ground biomass of grasses and herbaceous plants, respectively (chapter 6.6.2.2); for woody plants and hedges, a model was developed to calculate the biomass of hedge plants and field copses, depending on age and rotation cycles, growth density and height (chapter 6.1.2.3.6). - Calculation of emissions from soils: stratification over time into organic soils and mineral soils, further differentiated by use, for mineral soils regionalized depending on numerous covariates (cf. Chapter 6.1.2.1.5). o Emissions from organic soils are reported as a function of the groundwater table distance. (cf. Chapter 6.1.2.2). In addition, the area of drainage ditches was estimated. - Calculation of emissions from land use changes: annually updated stratification by grassland in the strict sense, copses and hedgerows under remaining use and land converted to grassland in the strict sense, copses and hedgerows. The data are taken annually from the land use information (chapter 6.2 and chapter 6.3). | chapter 6.1.2, 6.2.3, 6.6.2
4.D Wetlands: Emissions and removals from drainage and rewetting and other management of organic and mineral soils (CH4) | T2 | CS,D | According to the 2006 IPCC Guidelines, the land use category Wetlands must subsume all land areas whose soils are temporarily or year-round water saturated or covered with water and which do not fall under the land use categories 4.A, 4.B, 4.C and 4.E. In the German inventory, these areas are subsumed in the subcategories Terrestrial Wetlands (IPCC: Other Wetlands) and Waters (IPCC: Flooded Land). These areas are grouped under the subcategories of Terrestrial Wetlands (IPCC: Other Wetlands) and Waterbodies (IPCC: Flooded Land) in the German inventory. Furthermore, under the land use category Wetlands, all areas related to peat extraction are summarized in another subcategory (IPCC: Peat Extraction; cf. 2006 IPCC Guidelines, IPCC (2006a)). These peat extraction areas and their changes over time are spatially explicitly recorded and reported. Methane emissions are reported for the water body subcategories Standing Artificial Waters and Flowing Artificial Waters depending on the type and trophic status of the water body (see Chapter 6.1.2.6). | chapter 6.1.2, 6.1.2.6, 6.2.4, 6.7.2
4.D.1 Wetlands: Land Use (CO2) | T2,T3 | CS,D | According to the 2006 IPCC Guidelines, the land use category Wetlands must subsume all land areas whose soils are temporarily or year-round water saturated or covered with water and which do not fall under the land use categories 4.A, 4.B, 4.C and 4.E. In the German inventory, these areas are subsumed in the subcategories Terrestrial Wetlands (IPCC: Other Wetlands) and Waters (IPCC: Flooded Land). These areas are grouped under the subcategories of Terrestrial Wetlands (IPCC: Other Wetlands) and Waterbodies (IPCC: Flooded Land) in the German inventory. Furthermore, under the land use category Wetlands, all areas related to peat extraction are summarized in another subcategory (IPCC: Peat Extraction; cf. 2006 IPCC Guidelines, IPCC (2006a)). These peat extraction areas and their changes over time are spatially explicitly recorded and reported. - Calculation of biomass stocks: No biomass occurs in the water bodies and peat extraction subcategories. For the subcategory terrestrial wetlands, the biomass was derived from the values for grassland in the narrower sense and woody plants (Chapter 6.1.2.3.7). - Calculation of emissions from mineral soils: no soil carbon stocks are reported for aquatic areas; peat extraction areas are found exclusively on organic soils. They are listed as "not occuring" (NO) in the table set. For the Terrestrial Wetlands subcategory, emissions from mineral soils are derived from values for grassland in the narrow sense (Section 6.1.2.1.7). - Calculation of emissions from organic soils: on-site and off-site emissions (Chapter 6.7.2) are calculated for peat extraction areas, according to 2006 IPCC Guidelines and 2013 IPCC Supplement Wetland, respectively. The Terrestrial Wetlands subcategory is subdivided into wet (groundwater floor distance < 0.1 m) and drained areas (groundwater floor distance > 0.1 m) (compare Chapter 6.1.2.2); on-site emissions are reported; no emissions are reported for the Waters subcategory. | chapter 6.1.2, 6.2.4, 6.7.2
4.D.2 Wetlands: Land Use (CO2) | T2,T3 | CS,D | According to the 2006 IPCC Guidelines, the land use category Wetlands must subsume all land areas whose soils are temporarily or year-round water saturated or covered with water and which do not fall under the land use categories 4.A, 4.B, 4.C and 4.E. In the German inventory, these areas are subsumed in the subcategories Terrestrial Wetlands (IPCC: Other Wetlands) and Waters (IPCC: Flooded Land). These areas are grouped under the subcategories of Terrestrial Wetlands (IPCC: Other Wetlands) and Waterbodies (IPCC: Flooded Land) in the German inventory. Furthermore, under the land use category Wetlands, all areas related to peat extraction are summarized in another subcategory (IPCC: Peat Extraction; cf. 2006 IPCC Guidelines, IPCC (2006a)). These peat extraction areas and their changes over time are spatially explicitly recorded and reported. - Calculation of biomass stocks: For land use changes to water bodies, the biomass stock is set to zero. For the subcategory terrestrial wetlands, the biomass was derived from the values for grassland in the narrower sense and woody plants (Chapter 6.1.2.3.7). - Calculation of emissions from soils: no emissions occur in the subcategory water bodies; for terrestrial wetlands, a temporally constant distinction is made between organic soils and mineral soils. For organic soils, on-site emissions are reported as a function of water level (Section 6.1.2.2). Mineral soil emissions only occur in the Terrestrial Wetlands subcategory, as peat extraction areas do not have mineral soils by definition. | chapter 6.1.2, 6.2.4, 6.7.2
4.E.2 Settlements: Land Use (CO2) | T2,T3 | CS,D | The definition of settlement on which the German inventory is based corresponds to the 2006 IPCC Guidelines (IPCC (2006a): Vol. 4, Ch. 2.2). The total settlement area was divided into the subcategories buildings and open spaces and roads. Settlement areas have significant amounts of unsealed areas covered with vegetation. Sampling studies have shown that the share of built-up and sealed areas in the designated settlement and transport area of Germany is between 40-50% (BKG, 2021; Einig et al., 2009). Therefore, the unsealed, generally vegetated area in the German inventory is set at an average of 50 % of the settlement area. or the calculation of emissions, pool-specific stratification is used in the land use category: - Calculation of biomass stocks: For the category buildings and open spaces, the biomass was derived from the values for grassland in the narrow sense and woody plants or hedges (chapter 6.1.2.3.7). - Calculation of emissions from soils: Time-constant distinction between organic and mineral soils. The carbon stocks of the mineral soils are derived as a function of land use from the data of the forest and agricultural soil condition surveys, taking into account the different degrees of sealing (cf. Chapter 6.1.2.1) and the previous land use. For organic soils, the values of grassland in the narrow sense are used as a proxy (Chapter 6.1.2.2). - Calculation of emissions from land use changes: An annually updated stratification by remaining use and land converted to buildings and open space was applied. The data are taken annually from the land use information (chapter 6.2 and chapter 6.3). | chapter 6.1.2, 6.2.5, 6.8.2
4.G Harvested Wood Products: Wood product (CO2) | CS,T2 | D | The estimation of the contribution of wood products in Germany to emissions by sources and removals by sinks of greenhouse gases in the land use sector is carried out in the WoodCarbonMonitor model (Rüter, 2017) on the basis of data on the production of wood products using the specified calculation approach. Thus, the estimation includes all wood products produced in Germany whose wood originates from domestic logging and which are used as materials. | chapter 6.10
5.A.1 Managed Waste Disposal Sites: Waste (CH4) | T2 | CS | MCF:Until 1972, when the first Waste Act was introduced, waste was usually stored in uncontrolled landfills; such landfills were closed after 1972. After 1972, waste was stored in managed landfills. In keeping with this history, a default MCF value of 0.6 was used for "unclassified landfills" ("nicht zugeordnete Deponien"), while an MCF of 1 was used after 1972. - An MCF of 0.6 (default value for unclassified landfills) was assumed for the territory of the former GDR for the period 1970 to 1990. Uncontrolled landfills were closed in 1990, facilities permitted to remain open were secured, cleaned up and modernised/expanded in keeping with the standards of Federal German waste law, and sites for new facilities were sought. - For purposes of calculation for the period after 1990, an MCF of 1 is used for all of Germany's territory.Composition:For the inventory calculations, landfilled waste has to be divided into the landfill-waste fractions organic waste, garden and park waste, paper, wood, diapers and textiles, composite materials, sewage sludge and MBT output. To some extent, waste statistics include separate listings for these categories. On the other hand, such statistics also include landfilled quantities of mixed settlement waste that, for calculation purposes, have to be subdivided into the aforementioned fractions. To this end, numerous studies of the components of mixed settlement waste were evaluated, with a view to determining the historical development of waste fractions (organic waste, garden and park waste, paper, wood, diapers and textiles, composite materials). In the years 1980 and 1985, mixed-waste compositions were determined for the entire territory of the former Federal Republic of Germany (Federal Environment Agency (UBA) 1983, 1986). For the subsequent period, a large number of individual studies exists – studies carried out by individual cities, administrative districts and Länder. Some of these had already been evaluated and combined within overarching studies. The pertinent figures were used to obtain time series for waste composition for the period between 1980 and 2016. Such evaluation of existing studies was carried out for household waste, household-like commercial waste and bulky waste, categories that are listed separately in national statistics. Waste composition in the new German Länder, the figures provided by LALE for the 1980s in the former GDR were adopted (composition of household waste: 28 % vegetable waste, 14 % paper/cardboard, 2.3 % wood, rubber, composites, 3 % textiles; household waste accounted for only 16 % of total landfilled waste quantities, however). Quantities of settlement waste landfilled in the former GDR contain smaller fractions of biodegradable materials and large inorganic fractions (primarily ash from household combustion systems). k-value:Food waste k = 0.173 Garden/park waste k = 0.099 Paper / cardboard k = 0.058 Wood k = 0.030 Textiles / diapers k = 0.058 Composite materials k = 0.058 Sewage sludge k = 0.173 Waste from MBT facilities k = 0.058DOC:Both national data and IPCC default factors are used for DOC, the proportion of degradable organic carbon in waste. With regard to dry matter, the 2006 IPCC Guidelines give a default DOC of 50%, which is computationally equivalent to a dry-matter content of about 10%. From the 1980s until 2005, virtually all of the sewage sludge that was landfilled was mechanically dewatered sludge with a dry-matter content of about 30%. A weighted mean DOC of 15% has been derived on the basis of the dry-matter content of the total quantity of municipal and industrial sewage sludge landfilled over time. Since 1 June 2005, only waste with a total carbon content < 3 % may be landfilled in Germany. This also applies to sewage sludge. Computations use a DOC of 3% for the period as of 2006, because sewage sludge may be landfilled only if it has undergone proper pretreatment or if the relevant industrial wastewater has been proven to have suitably low carbon-content levels.CH4 recovery:The "TA Siedlungsabfall" of 1993 made gas collection one of the prerequisites for licensing of landfills for settlement waste. The amended version of the Environmental Statistics Act (UStatG) of 2005 mandates that in future the Federal Statistical Office, in its surveys, is to take account of, and publish, levels of landfill-gas collection. - For the years 2004, 2006 and 2008, and with regard to landfill-gas collection and use, Fachserie 19 of 12 July 2012 includes only data for landfills in operation and closure phases. Collection of gas-collection data for all landfills, i.e. including landfills in the aftercare phase, began for the first time for the year 2010 and has been reported for the years 2010 and 2012. -For the years through 1998, proportional gas-collection rates (i.e. expressed as percentages) from earlier estimates continue to be used, and the collected quantities of methane have been calculated from the methane formation and the pertinent collection rate (expressed as a percentage). For the years 1999 through 2003, the proportional collection rates (expressed as percentages) have been interpolated from the values for 1998 (old method) and 2004. The collected quantities of methane were calculated from the total methane formation and the relevant proportional collection rate (expressed as a percentage). -For the years 2004, 2006 and 2008, Federal Statistical Office (StaBA) data are available only for landfills in waste-addition and closure phases. The total quantities of methane collected at all landfills were determined by adding a) the methane quantities determined for 2010, for landfills in the aftercare phase, and b) the pertinent annual figures for 2004, 2006 and 2008. For the years 2010 and 2012, the Federal Statistical Office has complete data on landfill-gas collection at all landfills. -For the years 2005, 2007, 2009 and 2011, 2013 and 2015 no data on collected quantities of landfill gas are available, since the Federal Statistical Office collects such data only every other year. For those years, the proportional (percentage) rates of landfill-gas collection were thus obtained via interpolation between the relevant previous and subsequent years, and the collected quantities of gas were then calculated from the gas formation and the applicable proportional (percentage) collection rate. For 2016, with this approach, the proportional (percentage) collection rate for 2015 was used.industrial waste:Since 1996, the Federal Statistical Office has published differentiated data on waste-landfilling by industry. The relevant inventory takes account of the landfilled waste quantities from industrial sectors as follows:  Waste from agriculture, horticulture, forestry, fisheries and food processing  Waste from wood processing  Waste from production of pulp, paper and carton  Waste from the textile industry  Packaging waste, absorbent and filtration materials, wiping cloths and protective clothing  Wood fractions in construction and demolition waste (data since 1975) The quantities of industrial waste landfilled between 1975 and 1996 were derived on the basis of total quantities of landfilled waste. While the total quantities include industrial waste, the total-waste figures are not broken down to show industrial waste separately. Extrapolations between waste production and production data of relevant sectors, for the 1996-2002 period, produced no satisfactory statistical relationships. While production figures increased, wasteproduction figures decreased – considerably, in part – as a result of changes in production processes. Due to the lack of statistical relationships, the figures for landfilled waste quantities were kept constant for the period between 1950 and 1975. Changes in assumptions relative to industrial waste in the 1950-1970 period have only a very marginal effect on emissions in the base year.waste disposed:Pertinent quantities of landifilled settlement waste (household and commercial waste) are taken from relevant statistics of the Federal Statistical Office, which are based on annual surveys of waste types, origins and final destinations, as well as on surveys taken of wastestorage facilities, every two years, that focus on specific aspects of the facilities' equipment. - The surveys of landfilled quantities of settlement waste in the old German Länder commenced in 1975, on the basis of the Environmental Statistics Act of 1974. - Waste quantities for the period from 1950 to 1975 were extrapolated on the basis of population data. - For the new German Länder, data on landfilled quantities of settlement waste, differentiated by Länder, are available for the years 1990 and 1993. - For the 1980s in the former GDR, LALE (2000) has presented data that provide information about per-capita landfilled quantities of waste, waste composition, landfill types and types of waste storage involved. The per-capita quantities of landfilled waste in the former GDR, at 190 kg/person, were considerably lower than the corresponding quantities in the old German Länder (330 kg / person and year). | 7.2
5.A.2 Unmanaged Waste Disposal Sites: Waste (CH4) | NA | NA | 0 | 7.2
5.B.1 Waste Composting: Waste (CH4) | T2 | CS | In Germany, annually increasing fractions of biodegradable waste are being separately collected and treated. Composts and digested slurry produced from such separately collected kitchen and garden waste are used for agricultural and horticultural purposes. Since 1980, the Federal Statistical Office has regularly collected and published data on waste quantities managed in composting facilities (Statistisches Bundesamt, Fachserie 19, Reihe 1 of 29 July 2014). To this end, it carries out exhaustive surveys of waste treatment facilities. The activity data for the current report year have to be estimated, since official waste statistics are published with a one-year time lag. For purposes of estimation, the waste-quantity figure from the previous year is used, unchanged. Own national emission factors, obtained via a research project have been used. In the relevant research project, emission factors for methane emissions were also determined. This has eliminated any need to offset methane quantities formed against methane quantities used. | 7.3
5.D.1 Wastewater Treatment and Discharge: Domestic Wastewater (CH4) | CS, D | CS, D | Treatment of human sewage from inhabitants not connected to sewage networks or small wastewater-treatment facilities represents an exception (0.6 %): wastewater from such inhabitants is collected, for later transport to wastewater treatment plants, in cesspools or septic tanks with no drainage. In cesspools and septic tanks, uncontrolled processes (partly aerobic, partly anaerobic) can occur that lead to methane formation. Since 1990, the organic loads discharged into cesspools and septic tanks have been drastically reduced, however, because the percentages of inhabitants connected to wastewater treatment facilities have continually increased. In addition, the open sludge digestion that was carried out, for purposes of sludge stabilisation, in the new German Länder until the early 1990s was gradually reduced and then completely discontinued as of 1994. MCF:Equation 6.1 ((IPCC, 2006): Vol. 5, Chapter 6.2.2.), which the IPCC has presented for calculation of CH4 emissions from municipal wastewater, cannot be applied to the situation in Germany. The calculations are carried out not with the 2006 IPCC equation, but in accordance with the 1996 IPCC method.The calculation of methane emissions from wastewater treatment plants is based on a limited number of measurements from Becker et al. (2012). An emission factor of 0.26 kg methane per year and inhabitant can be derived from the data given in that publication. Organic loads from cesspools and septic tanks are calculated pursuant to the IPCC method, in which the number of persons connected to cesspools or septic tanks (P) is multiplied by the average organic load per person. The average organic load is assumed to be 60 g BÖD5 per inhabitant (Gujer, 2006). Methane emissions from cesspools and septic tanks are determined in keeping with the IPCC method. The IPCC default value for methane formation potential (0.6 kg CH4 / kg BÖD5) has been used. Pursuant to IPCC ((IPCC, 2006): Chapter 6.1, page 6.7), the methane correction factor (MCF) depends on temperature. No significant methane production occurs at temperatures below 15°C. In light of the long-term mean soil temperature in Germany (DWD 2013) at a depth of 1 m, the average soil temperature in summer months ranges between 15 and 18°C. Methane thus can form during summer months, since the relevant cesspools and septic tanks are situated at depths averaging between about 0.5 m and 2.5m. In keeping with (GIBBS & WOODBURY, 1993), the MCF for this period (about 3.5 months) is conservatively estimated to be 0.35. Throughout the rest of the year, the temperatures are below – significantly, in part – the IPCC's 15°C boundary. They drop to about 3.8 °C. In keeping with (GIBBS & WOODBURY, 1993), the MCF for this period (about 8.5 months) is estimated to be 0.1. Furthermore, since the cesspools and septic tanks are regularly emptied, for transport of their wastewater to treatment plants, and thus no sedimentation or sludge concentration occurs, the values used are assumed to be realistic or even conservative. The described conditions and temperature distribution in the soil yield a mathematically averaged MCF for Germany of 0.173. Sludge and recovery:Primary and secondary sludges are used to generate CH4 in digestion towers. The resulting methane is collected, and the total quantity of CH4 produced in the process far exceeds to the CH4 emissions calculated in the present context. As a consequence, the pertinent value resulting from the IPCC equation would be negative. What is more, the relevant sewage sludge is used only after such treatment, i.e. after it has been fully digested (it is used in for agricultural or landscaping purposes). For this reason, the term "sludge removed" as used within the meaning of the Guidelines is not appropriate, since the sewage sludge no longer has any BOD. The sewage sludge and the treated wastewater are the final products of wastewater treatment. In Germany, sewage sludge remaining after biological wastewater treatment is managed in the following ways (where applicable, after dehydration and stabilisation): - Thermal disposal: no methane emissions occur. Thermal disposal leads to energy outputs and thus is allocated to CRF 1. - Recycling for substance recovery: the most important procedures for recycling sewage sludge for substance recovery include recycling in agriculture, pursuant to the Ordinance on Sewage Sludge, and use in landscaping and other measures. Emissions from recycling for substance recovery are not reported under wastewater and sludge treatment. The digester gas that is produced by the digestion process is collected and used for energy generation and thus is allocated to CRF 1. The methane content in digester gas is nearly 65 % (Schön et al. 1993). | 7.5
5.D.1 Wastewater Treatment and Discharge: Domestic Wastewater (N2O) | CS, D | CS, D | Germany calculates direct and indirect N2O emissions from wastewater treatment. For the calculation of direct N2O emissions the following assumtpions are taken: - 97 % of wastewater treatment plants are equipped with nitrification, while 96 % have denitrification stage (StBA, 2015b). - the emission factor for nitrous oxide and the fraction of industrially and commercially discharged protein (FInd-comm) are IPCC default values, - the population figure (P) and the degree of utilisation of modern, centralised wastewater-treatment plants with denitrification (TPlant deni) are country-specific values. For calculating indirect N2O emissions the IPCC formular for calculating Neffluent has been adopted. For the years 2006-2014, data on the average N content of the wastewater flowing into (N influent) and out of (N effluent) German wastewater treatment plants are available (DWA, 2007-2014). From those data, biological wastewater-treatment plants in Germany were determined to have an average N-removal efficiency of 81.24 % in the years mentioned. To obtain realistic results, one must thus adapt the IPCC equation (6.8). In the interest of data comparability, TPlant deni was determined, via selection of wastewater treatment plants with denitrification. The factors to be taken into account include a) the removal efficiency of wastewater treatment plants with denitrification and b) the N load of all plants without biological wastewater treatment. The factor NWWT does not suffice for this purpose, since it includes only the nitrogen fraction in the nitrous oxide that is produced (direct emissions); it does not include the N fraction in the molecular nitrogen produced via denitrification. The factor NWWT is thus removed from the equation. In addition, the factor N SLUDGE is also removed, since N SLUDGE value used by Germany is equal to 0, and since nitrogen removal from the sludge is already taken into account via F Removal. For calculation of the N load (N Effluent with) in the effluent of plants with nitrogen removal, a removal factor F Removal is introduced. The IPCC default values are used for the emission factor for nitrous oxide, the nitrogen fraction in protein, the fraction for non-consumed protein (FNon-con) and for industrially and commercially discharged protein (F Ind-Comm). Country-specific values are used for the average per-capita protein intake and the population size (number of persons). The value for non-consumed protein (F Non-Con) is so low, because waste disposal via wastewater (garbage disposal units) is not widespread in Germany. | 7.5
5.D.2 Wastewater Treatment and Discharge: Industrial Wastewater (CH4) | CS, T2 | CS | The calculation method selected is in keeping with Tier 2. For 20 of the 26 relevant industrial sectors, the annual CÖD load was calculated via the equation (IPCC (2006a): Vol. 5, Chapter 6.2.3.3, Equation 6.6). To that end, the applicable production quantities for 2013, and the applicable specific wastewater production as given in federal statistics (Statistisches Bundesamt, FS 4, R 3.1), were determined for each industrial sector and then combined with the relevant specific CÖD concentrations in the raw wastewater given in the research report. In this connection, it must be noted that wastewater statistics are updated only once every three years. Interim years are thus interpolated, while (data for) subsequent years are carried forward without change, until the next update, and then, when the update becomes available, are recalculated.144 For 6 industrial sectors (Manufacture of grain mill products (industrial sector (Wirtschaftszweig) code WZ 10.61), Manufacture of prepared meals and dishes (WZ 10.85), Manufacture of other organic basic chemicals (WZ 20.14), Manufacture of fertilisers and nitrogen compounds (WZ 20.15), Manufacture of plastics (WZ 20.16) and Manufacture of soap, detergents and cleaning and polishing preparations (WZ 20.41)), the literature provided no data on specific wastewater production. As a result, it was not possible to calculate the annual CÖD load for those sectors. | 7.5.2.1.2

## GRC
List of Union key categories | Methods used in the Member State’s latest inventory | Emission factors used in the Member State’s latest inventory | Member State’s summary methodological descriptions in the latest inventory | reference (section number) to the description in the final NIR
1.A.1.a Public Electricity and Heat Production: Gaseous Fuels (CO2) | T1,T2 | D,PS | The calculation of GHG emissions from stationary combustion was based on the 2006 IPCC Guidelines. CH4 and N2O emission factors are differentiated by technology and fuel, while CO2 emission factors are differentiated only by fuel. The determination of emission factors was based on data derived from verified ETS reports and 2006 IPCC guidelines, as described in this paragraph. CO2 emissions from stationary combustion are estimated on the basis of fuel consumption and fuel characteristics, according to the following equation: ECO2= ΣFcf*NVCf*CCf*OXf*44/12 where, ECO2 is CO2 emissions, f is an index referring to the fuel consumed, FCf is the consumption of fuel-f, CCf is the carbon content of fuel-f, NCVf is the net calorific value of fuel-f and OXf is the oxidation factor of fuel-f. The national energy balance and the verified ETS reports are the main sources of information regarding fuel consumption by sector and activity. The 2006 IPCC Guidelines constitute an important source of information regarding carbon content, fraction of carbon oxidised and therefore the calculated EF by fuel type. However, as indicated in Table 3.13 for the cases of refinery gas, LPG, petcoke, steamcoal, lignite, domestic and imported natural gas, either country and/or plant specific data have been used for the calculation of the respective EFs. CS EFs for gasoline, diesel and HFO are also used.  Information on the net calorific value (NCV) per fuel is either calculated from plant or country specific data or provided by the national energy balance, compiled by the Ministry of Environment and Energy. Plant specific data were available for the following fuels: refinery gas, petcoke, steam coal and lignite, as indicated in Table 3.13. Gasoline’s, HFO’s and diesel’s NCVs are CS, too. The carbon content of domestic natural gas derives from data of the company involved on the exploitation of domestic crude oil and natural gas fields. The carbon content of the domestic natural gas is higher than the one of the imported natural gas and as a result the corresponding CO2 emission factor is higher. | 3.2.4.2
1.A.1.a Public Electricity and Heat Production: Liquid Fuels (CO2) | T2 | CS, PS
1.A.1.a Public Electricity and Heat Production: Other Fuels (CO2) | NA | NA
1.A.1.a Public Electricity and Heat Production: Peat (CO2) | NA | NA
1.A.1.a Public Electricity and Heat Production: Solid Fuels (CO2) | T1,T2 | D,PS
1.A.1.b Petroleum Refining: Gaseous Fuels (CO2) | NA | NA
1.A.1.b Petroleum Refining: Liquid Fuels (CO2) | T2 | PS
1.A.1.c Manufacture of Solid Fuels and Other Energy Industries: Gaseous Fuels (CO2) | T2 | PS
1.A.1.c Manufacture of Solid Fuels and Other Energy Industries: Solid Fuels (CO2) | NA | NA
1.A.2.a Iron and Steel: Gaseous Fuels (CO2) | T2 | CS
1.A.2.a Iron and Steel: Liquid Fuels (CO2) | T2 | PS
1.A.2.a Iron and Steel: Solid Fuels (CO2) | NA | NA
1.A.2.b Non-Ferrous Metals: Gaseous Fuels (CO2) | T2 | CS
1.A.2.b Non-Ferrous Metals: Solid Fuels (CO2) | NA | NA
1.A.2.c Chemicals: Gaseous Fuels (CO2) | T2 | CS
1.A.2.c Chemicals: Liquid Fuels (CO2) | T2 | CS
1.A.2.c Chemicals: Solid Fuels (CO2) | NA | NA
1.A.2.d Pulp, Paper and Print: Gaseous Fuels (CO2) | T2 | CS
1.A.2.d Pulp, Paper and Print: Liquid Fuels (CO2) | T2 | CS
1.A.2.d Pulp, Paper and Print: Solid Fuels (CO2) | NA | NA
1.A.2.e Food Processing, Beverages and Tobacco: Gaseous Fuels (CO2) | T2 | CS
1.A.2.e Food Processing, Beverages and Tobacco: Liquid Fuels (CO2) | T2 | CS
1.A.2.e Food Processing, Beverages and Tobacco: Solid Fuels (CO2) | NA | NA
1.A.2.f Non-metallic minerals: Gaseous Fuels (CO2) | T2 | CS
1.A.2.f Non-metallic minerals: Liquid Fuels (CO2) | T2 | PS
1.A.2.f Non-metallic minerals: Other Fuels (CO2) | T2 | PS
1.A.2.f Non-metallic minerals: Solid Fuels (CO2) | T2 | PS
1.A.2.g Other Manufacturing Industries and Constructions: Gaseous Fuels (CO2) | 0 | 0
1.A.2.g Other Manufacturing Industries and Constructions: Liquid Fuels (CO2) | 0 | 0
1.A.2.g Other Manufacturing Industries and Constructions: Solid Fuels (CO2) | 0 | 0
1.A.2.g Other Manufacturing Industries and Constructions: Other Fuels (CO2)
1.A.3.a Domestic Aviation: Jet Kerosene (CO2) | T1, T3 | CS, D | Since 2005, GHG emissions from domestic aviation were taken from EUROCONTROL, based on the combination of energy consumption data and air traffic data (Landing and Take off cycles, LTOs). The emission factors used and the distribution of consumption in LTOs and cruise are the suggested CORINAIR values (SNAP 080501 & 080503 – EEA 2001) for average fleet. For consistency reasons, the whole series from 1990 to 2004 was recalculated. For domestic and International Aviation, fuel burnt are taken directly from Eurocontrol data (Tier 3 method). CH4 and N2O emissions are estimated by Tier 1 with D IPCC Efs, because it is not a key category.
1.A.3.b Road Transportation: Diesel Oil (CO2) | T1, T2, T3 | CS, D | For the estimation of emissions from road transportation, except CO2, the COPERT 4 is used. CO2 emissions are based on statistical fuel consumption, therefore all fuel sold is accounted for in the CRF is in line with the 2006 IPCC Guidelines
1.A.3.b Road Transportation: Diesel Oil (N2O) | T1, T2, T3 | CS, D
1.A.3.b Road Transportation: Gaseous Fuels (CO2) | T1, T2, T3 | CS, D
1.A.3.b Road Transportation: Gasoline (CH4) | T1, T2, T3 | CS, D
1.A.3.b Road Transportation: Gasoline (CO2) | T1, T2, T3 | CS, D
1.A.3.b Road Transportation: Liquefied Petroleum Gases (LPG) (CO2) | T1, T2, T3 | CS, D
1.A.3.b Road Transportation: Other Fuels (CO2)
1.A.3.c Railways: Liquid Fuels (CO2) | T2 | CS | GHG emissions from railways are calculated according to the IPCC Tier 1 default methodology, which is based on the relative consumption of energy per fuel and default emission factors. The EFs applied are from the 2006 IPCC Guidelines. Specifically, EF for N2O and CH4 is from Table 3.4.1 from the IPCC Guidelines. However, for CO2, the country specific emission factor is used as already explained in paragraph 3.2.5.2 (Road Transport). In Greece, the fuel consumption (by fuel type) for railways, is obtained from the national energy balance, which is submitted to EUROSTAT and other international statistics agencies. Hence, these data are verified and accepted as reliable. | 3.2.5.2
1.A.3.d Domestic Navigation: Gas/Diesel Oil (CO2) | T1, T2 | CS, D | Carbon dioxide emissions from internal navigation are calculated according to the IPCC Tier 1 default methodology, which is based on the relative consumption of energy per fuel and default emission factors. The other GHG emissions are calculated according to the default methodology of CORINAIR, which is based on the relative consumption of energy per fuel and default emission factors (SNAP 0804 – EEA 2001). Calculation estimates for emissions from liquid fuels in navigation are based on Efs from the 2006 IPCC Guidelines.
1.A.3.d Domestic Navigation: Residual Fuel Oil (CO2) | T1, T2 | CS, D
1.A.4.a Commercial/Institutional: Gaseous Fuels (CO2) | T2 | T2 | The calculation of GHG emissions from stationary combustion was based on the 2006 IPCC Guidelines. CH4 and N2O emission factors are differentiated by technology and fuel, while CO2 emission factors are differentiated only by fuel. The determination of emission factors was based on data derived from verified ETS reports and 2006 IPCC guidelines, as described in this paragraph. CO2 emissions from stationary combustion are estimated on the basis of fuel consumption and fuel characteristics, according to the following equation: ECO2= ΣFcf*NVCf*CCf*OXf*44/12 where, ECO2 is CO2 emissions, f is an index referring to the fuel consumed, FCf is the consumption of fuel-f, CCf is the carbon content of fuel-f, NCVf is the net calorific value of fuel-f and OXf is the oxidation factor of fuel-f. The national energy balance and the verified ETS reports are the main sources of information regarding fuel consumption by sector and activity. The 2006 IPCC Guidelines constitute an important source of information regarding carbon content, fraction of carbon oxidised and therefore the calculated EF by fuel type. However, as indicated in Table 3.13 for the cases of refinery gas, LPG, petcoke, steamcoal, lignite, domestic and imported natural gas, either country and/or plant specific data have been used for the calculation of the respective EFs. CS EFs for gasoline, diesel and HFO are also used.  Information on the net calorific value (NCV) per fuel is either calculated from plant or country specific data or provided by the national energy balance, compiled by the Ministry of Environment and Energy. Plant specific data were available for the following fuels: refinery gas, petcoke, steam coal and lignite, as indicated in Table 3.13. Gasoline’s, HFO’s and diesel’s NCVs are CS, too. The carbon content of domestic natural gas derives from data of the company involved on the exploitation of domestic crude oil and natural gas fields. The carbon content of the domestic natural gas is higher than the one of the imported natural gas and as a result the corresponding CO2 emission factor is higher. | 3.2.4.2
1.A.4.a Commercial/Institutional: Liquid Fuels (CO2) | T2 | T2
1.A.4.a Commercial/Institutional: Other Fuels (CO2) | NA | NA
1.A.4.a Commercial/Institutional: Solid Fuels (CO2) | NA | NA
1.A.4.b Residential: Biomass (CH4) | T1 | T1
1.A.4.b Residential: Gaseous Fuels (CO2) | T2 | T2
1.A.4.b Residential: Liquid Fuels (CO2) | T2 | T2
1.A.4.b Residential: Solid Fuels (CH4) | T1 | T1
1.A.4.b Residential: Solid Fuels (CO2) | T2 | T2
1.A.4.c Agriculture/Forestry/Fishing: Gaseous Fuels (CO2) | NA | NA
1.A.4.c Agriculture/Forestry/Fishing: Liquid Fuels (CO2) | T2 | T2
1.A.4.c Agriculture/Forestry/Fishing: Solid Fuels (CO2) | T2 | T2
1.A.5.a Other Other Sectors: Solid Fuels (CO2) | - | -
1.A.5.b Other Other Sectors: Liquid Fuels (CO2) | - | -
1.B.1.a Coal Mining and Handling: Operation (CH4) | T1 | D | 1.B.1.a: CH4 emissions from lignite mining are calculated on the basis of lignite production and the use of typical emission factor (Tier 1 methodology), as information with regard to the availability of measurements that would allow the calculation of national factors do not exist. More specifically: - The national energy balance is the basic source for the activity data (production of lignite, see Table 3.27) used for the calculation of emissions. - The typical emission factors (1.2 m3 / t of lignite plus 0.1 m3 / t of lignite for surfacing mining and post-mining activities, respectively) suggested by 2006 IPCC GLs is used. The density of methane has been considered equal to 0.67 kg / m3. | 3.3.1
1.B.2.a Oil: Operation (CH4) | T1 | D | GHG emissions from oil and natural gas are estimated according to the Tier 1 methodology described in the 2006 IPCC GLs. In relation to the estimation of emissions from oil systems, the following should be noted:  The national balance of energy is the main source of information regarding the activity data, (see Table 3.29a) used for the calculation of emissions.  Emissions are estimated for the following activities: - Primary production and transport of crude oil (CO2, CH4 and NMVOC), - Oil transport (CH4) - Refining and storage of oil products (CH4, ΝΟx, CO, NMVOC and SO2), - Distribution of oil products (NMVOC) and - LPG transport (CO2 and Ν2Ο).  Emissions from LPG transport are reported under Other (1.Β.2d – Other).  CO2, CH4 and N2O emissions from the exploration of oil and CO2 emissions from oil transport were reported as “NE” (not estimated). These emissions are considered insignificant, as defined in paragraph 37(b) of the UNFCCC Annex I inventory reporting guidelines, because of the low level of crude oil production (Tables 3.29a). For example, by applying the tier 1 2006 IPCC methodology, the CO2, CH4 and N2O emissions for 2016 from the exploration of oil will be less than 3 ktCO2eq. In all cases the emission factors are estimated as the average values of the proposed range from 2006 IPCC GLs. | 3.3.3
1.B.2.a Oil: Operation (CO2) | T1 | D
1.B.2.b Natural Gas: Operation (CH4) | T1 | D
1.B.2.c Venting and Flaring: Operation (CO2) | T1 | D
2.A.1 Cement Production: no classification (CO2) | T3 | PS | For the years 2005-2012 detailed data have been accessed via the verified EU ETS reports of the plants with data on the quantities of carbonate raw material (CaCO3, MgCO3) used for the production of clinker. In recent years (2008 – 2012) the plants report also emissions from non-carbonate carbon (organic carbon). Emissions from the non-calcined CKD not recycled to the kiln have already been included in the emissions from carbonates reported by the plants. Emissions prior to 2005 are calculated using the Tier 2 methodology, based on clinker production. Following the change of the methodology to Tier 3, and according to the IPCC GPG, the overlap method has been used in order to ensure the consistency of the time-series. [NIR 4.2.2] | 4.2
2.A.2 Lime Production: no classification (CO2) | CS | OTH | For years 2005 - 2012, the calculation of carbon dioxide emissions from lime production is based on the collection of plant-specific data on the type and quantity of carbonates consumed to produce lime, as well as the respective emission factor(s) of the carbonates consumed. The principal carbonates detected in the Greek lime industry were CaCO3 and MgCO3. The activity data resulted in 447.90 kt of CaCO3 eq for the production of lime in 2012. The emission factor for CaCO3 is 0.44 and for MgCO3 0.522. As regards to the emissions from the non-calcined carbonate remaining in LKD, they have already been included in the emissions from carbonates reported by the plants, therefore an assumption of Fd=1 has been used to avoid double counting. The lime production of Greece refers to high-calcium and hydraulic lime. Both values are provided by the NSSG for the years 1993-2012, whereas for the years 1990-1993 the missing data have been calculated using the trend extrapolation method as described in the IPCC GPG. Hydraulic lime data for 2008 - 2012 are provided directly by the sole plant producing it in Greece. Lime production in the national statistics is reported as non hydrated lime, hydrated lime and hydraulic lime. The hydrated lime production data are converted to non hydrated lime using the correction for the proportion of hydrated lime as described in the IPCC GPG, using a water content of 28%. [NIR 4.3.2] | 4.2
2.A.4 Other Process Uses of Carbonates: no classification (CO2) | CS,T1 | CS,D | The 2.A.4.d sub-category includes limestone use in metal production (primary aluminium), SO2 scrubbing and mineral wool. CO2 emissions are estimated according to the following general equation: CO2Emissions=Σ(Mi*EFi*Fi) where, CO2 emissions refer to the emissions from ceramics, other uses of soda ash, Nonmetallurgical magnesia production, primary aluminium, SO2 scrubbing and mineral wool, Mi is mass of carbonate I consumed, EFi is the emission factor for carbonate I, and Fi is the fraction of calcination achievedfor the particular carbonate. | 4.5.2
2.B.1 Ammonia Production: no classification (CO2) | T1a | CS | Activity data concerning fuel consumption for the years 1998-2009 have been provided by the plant using natural gas and by DEPA. Data for 2010 – 2012 are plant specific. National production for the whole time-series has been provided by the El.Stat. and for the years 1998-2012 by the one plant still operating in Greece. The country specific carbon content of natural gas for the years 1990-1993 is 16.20 t C/TJ (the mean value of CC of NG from the different reservoirs that NG was extracted). The carbon content of imported NG is calculated basing on the chemical composition data of natural gas provided by DESFA (Hellenic Gas Transmission System Operator S.A.). [NIR 2014] | 4.6
2.B.10 Other chemical industry: no classification (CO2) | T1 | CS | CO2 emissions for H2 production are estimated on the basis of the natural gas consumed for the process. Hydrogen production emissions refer to years after 1997, as natural gas consumption refers to the imported Natural Gas that was introduced in1996 to the Greek energy system Data are provided by the Public Gas Company (DEPA) for the whole time-series and by the verified EU ETS reports of the refineries for years 2005-2019. In Table 4.17 the estimation parameters can be viewed. It should be mentioned that the activity data reported in the CRF Reporter refer to the quantity of natural gas consumed in TJ, although the CRF reported unit is kt (please also see the relevant comment). This is due to the unavailability of reporting in TJ units in the Industrial Processes Sector. The reporting in kt equivalent could have been performed if the NCV was available, however the relative consumption in the energy balance is given directly in energy units and therefore there is no such information to be used accordingly. At this point, it should be mentioned that the associated emissions from hydrogen production from liquid fuels are reported under Energy CRF category 1.A.1.b (please also refer to Section 3.2.3) | 4.10.1
2.B.2 Nitric Acid Production: no classification (N2O) | T3 | PS | Since 2013 emissions, concerning nitric acid production, are provided through the verified ETS reports. The emissions are estimated based on Tier 3 methodology, calculated by the sole plant operating in Greece, where a catalytic conversion has also been installed. | 4.7
2.B.3 Adipic Acid Production: no classification (N2O) | NA | NA
2.B.8 Petrochemical and Carbon Black Production: no classification (CO2) | NA | NA
2.B.9 Fluorochemical Production: no classification (HFCs) | NA | NA
2.B.9 Fluorochemical Production: no classification (Unspecified mix of HFCs and PFCs) | NA | NA
2.C.1 Iron and Steel Production: no classification (CO2) | CS | CS | Steel production in Greece is based on the use of electric arc furnaces (EAF). There are no integrated iron and steel plants for primary production as no units for primary production of iron exist, but there are several iron and steel foundries. The methodology used for the estimation of emissions is based on tracked carbon oxidation throughout the production processes in electric arc furnace operation. Activity data from 2005 onwards are plant specific and are based on the verified reports under the EU ETS context. For the period 1990-2004, information has been collected through questionnaires developed according to the guidelines described in the Commission Decision 2004/156/EC from all individual plants in Greece, in the framework of the formulation of the National Allocation Plan. | 4.11
2.C.3 Aluminium Production: no classification (PFCs) | T3 | PS | PFC emissions estimates are based on anode effect performance by calculating the anode effect overvoltage statistic (overvoltage method). This methodology includes measurements and recordings of the parameters for the equation used for CF4 emission calculation, namely the overvoltage and the aluminium production process current efficiency. | 4.13
2.D.3 Other non energy products: no classification (CO2) | D | D | The 2006 IPCC Guidelines for National Greenhouse Gas Inventories include CO2 emissions from the use of urea-based additives in catalytic convertors as a new source of greenhouse gas emissions. The method described in the 2006 IPCC Guidelines for calculation of CO2 emissions due to the use of urea- additive based selective catalytic reduction (SCR) of NOx emissions, is translated into a practical calculation method relating the urea-additive CO2 emissions to the consumption of ureaadditive and diesel fuel. Road specific urea-additive CO2 emission factors are derived based on a urea- additive (AdBlue) consumption of 6 vol. % (Euro V) or 3 vol. % (Euro VI) of the diesel fuel consumption, Moreover, the emission factor from urea additive is 0.238 kg of CO2 per kg of urea solution. For the calculation of CO2 due to SCR of NOx, a Tier 3 approach is applied, as fuel consumption is calculated through COPERT for all vehicle types and categories taken into account. Urea emissions are calculated since 2008, as Euro V and Euro VI HDVs started to enter in circulation in 2008 and hence no emissions occurred before 2008. | 4.18.2
2.F.1 Refrigeration and Air conditioning: no classification (HFCs) |  |  | Re frigeration and air-conditioning F-gases emissions are estimated based on the Tier 2a methodology described in the IPCC Good Practice Guidance. This is a bottom-up approach based on detailed equipment data and emission factors representing various types of leakage per equipment category. It should be noted that the application of the Tier 1 methodology (calculation of potential emissions based on imports, exports and domestic consumption of each gas) and Tier 2b (calculation of actual emissions based on detailed sales data per gas and activity) is not possible for the time being, as the available information is not reported in the way required by these methodologies. Total emissions are calculated as the sum of assembly emissions (emissions associated with product manufacturing, even if the products are eventually exported), operation emissions that include annual leakage from equipment stock in use (regardless of where they were manufactured) as well as servicing emissions and disposal emissions that include the amount of refrigerant released from scrapped systems, regardless of where they were manufactured. Regarding the activity data (number of equipment, the following should be mentioned. Changes in the time series of Activity Data operating in the system (for the subcategories: small commercial applications, Large commercial applications, Split unit systems and semi central systems, Central air conditioning – Chillers, Other applications of central air conditioning), and consequently in the emissions of stocks are attributed to updated data. In addition numerical errors have been also corrected in the working files and the time series were recalculated. | 4.20.1
2.F.4 Aerosols: no classification (HFCs) | T2 | D | Emissions are estimated using the following equation: - Emissions in year t = [(Quantity of HFC and PFC contained in aerosol products sold in year t) ∙ (EF)] - + [(Quantity of HFC and PFC contained in aerosol products in year (t-1)] ∙ (1 – EF)] Data derive of the National Organization of Medicines and the Hellenic Aerosol Association. while plant-specific questionnaires have been sent to all the known private companies of the sector. based on information received by the President of the Hellenic Aerosol Association. The characteristics of the categories can sum up to the following: Regarding MDIs: ➢ The use of HFC-134a in manufactured and imported metered dosed inhalers is quite common. Most of the emissions concern imported material. while there are three MDIs brands that have been produced in the country. ➢ According to the information received by the National Organization of Medicines. the quantity of HFC-134a by piece oscillates between 25 and 75 mg. while the usual quantity is between 47-55 mg. ➢ The assumption of the total emission of the HFC-134a during the first year after sale has been made. This assumption is in line with the 2006 IPCC Guidelines. As regards to other aerosol products: ➢ there is only one plant that has reported the use of HFC-134a. The respective manufacturing process covers the inventory years 2005-2016. The plant has also reported the production. exports and zero imports of the respective products (products that contain HFCs) for all the years of the time-series. In 2011 the plant has informed the inventory team on the average actual charge per piece (70 g/piece). This information in combination with the production and export statistical data is considered more precise than the previous methodology (derivation and use of production/consumption rate). | 4.20.1
3.A.1 Enteric Fermentation: Cattle (CH4) | T2 | CS, D | Animal population is a 3-year average. The data for population of dairy cattle was last updated following the results of a survey of ELSTAT. Milk yield derives from data of the annual Agricultural Statistics. Portion of female cattle >2 year old, giving birth, is estimated at 0.9 while milk production yield estimated at 0.1 kg/day (estimated for 365 days) and milk production yield during suckling estimated at 1.0 kg/day (estimated for 365 days). For the estimation of net energy for dairy cattle activity, it was considered that they are confined to a small area thus no energy is required to acquire feed (Ca = 0). The digestibility for dairy cattle is considered 70%, the default value corresponding to western Europe. For the calculation of the methane conversion factor, the correlation propossed by Cambra-Lopez (2008) is used.
3.A.2 Enteric Fermentation: Other Sheep (CH4) | T2 | CS, D | The average bodyweight of sheep at weaning is estimated at 15 kg while the average weights of female and male mature sheep (>1 year) are estimated at 53 kg and 70 kg respectively. The average milk production for domestic and in flock and for nomadic sheep was considered equal to 0.22 kg/day and 0.20 kg/day. For the calculation of the methane conversion factor, the correlation propossed by Cambra-Lopez (2008) is used.
3.A.4 Enteric Fermentation: Other livestock (CH4) | T1 | CS,D | Methane emissions from enteric fermentation for the other animals are estimated according to the Tier 1 IPCC methodology. Methane emissions from enteric fermentation for poultry are estimated based on proposed by Switzerland emission factor to improve the inventory completeness as it was strongly requested by the previous ERTs, and given the fact that no figure is proposed by the IPCC guidelines. Table 5.12 shows utilized emission factors. To be noted that since enteric fermentation is a key category, for the estimation of emissions from goats (comprising the high majority of emissions from “other animals” compared to other species), a Tier 2 approach should be used. However, this cannot be carried out, since as clarified in 2006 IPCC GLs, a Tier 2 method is available only for sheep and cattle, but not for goats.
3.B.1 CH4 Emissions: Farming (CH4) | T1, T2 | CS, D | Values referring to Near East and Mediterranean category for the allocation of manure to AWMS per animal species was followed. However, in some cases country-specific data was used based on the judgement of experts from several institutes (Agricultural University of Athens, Ministry of Rural Development and Food, Department of Animal Production at the School of Agricultural Technology, Office of Rural Development of the Prefecture of Thessaloniki). Country-specific data for dairy cattle was considered. Dairy cattle are mainly stall or housed and they are used for milk production. Only for a small share of their life they are in pasture. The manure produced from them is mainly managed in solid storage and dry lot systems. In liquid management systems, which is a practise in some new units, manure separation of liquid-solid is performed. Most of the solid manure produced is stored in piles and is treated with solid practices, while 15% of solid is drifted by the liquid, stored in tanks and it is treated according to liquid practices. The percentage of dairy cattle farms that use liquid-solid separation systems is about the 40% of the total for dairy cattle.
3.B.2 N2O and NMVOC Emissions: Farming (N2O) | D | D
3.D.1 Agricultural Soils: Direct N2O Emissions From Managed Soils (N2O) | T1 | D
3.D.2 Agricultural Soils: Farming (N2O) | T1 | D
3.G.1 Limestone CaCO3: Farming (CO2) | NA | NA
4.A.1 Forest Land: Land Use (CO2) |  |  | Relevant information on the National Forest Inventories (NFI): Forest management planning database for managed forests. Forest districts is revisited every 10 years. Cycle length (for latest inventory cycle) - 10 years, First&last NFI 1965-1983. Forest land area is obtained from several sources and databases: 1st National Forest Inventory (1992), FMP database, annual Agricultural census, afforestation registry and statistics, general geographical data of National Statistical Service of Greece (i.e. decennial survey). The methodology applied for estimation C stock change in LB is consistent with the carbon stock change method described in the IPCC Guidelines. Annual change in C stock is calculated as linear interpolation of stocks provided by successive forest inventories (stand wise forest inventories). IPCC default factors are used. Tier1 approach was followed for DOM and SOM C stocks in all forest land, and is considered as true-to-life since these lands do not experience significant changes in forest types or management regimes. In Greece, areas of organic soils covered by forest are negligible, remain in a natural state and therefore GHG emissions/removals have not been considered. Prescribed fires and post logging burning of harvest residues are not practiced in Greece. According to IPCC Guidelines, CH4 and CO emissions from wildfires were estimated as ratios to carbon released during burning (LWoxid), and N2O and NOx emissions as ratios to total nitrogen released. | 6.4
4.A.2 Forest Land: Land Use (CO2) |  |  | Afforestation area is provided from statistics, disaggregated by forest types. In the absence of country specific data with regard to annual losses in carbon stocks in living biomass in those areas emission factors from a neighbouring country were used. In particular, an average value each year for the period 1990 - 2017 from the most updated implied emission factors (IEFs) of four Italian regions, namely Abruzzo, Molise, Basilicata and Puglia, selected based on the most similar climatic and ecological conditions to Greece. Dead wood and litter pools were assumed to increase linearly from zero since the previous land use category is a non-forest category, and thus not any change in carbon stocks in dead organic matter has been reported. (Tier 1 assumption). The changes in soil C stocks in these lands were estimated according to Tier 1 methodology but have not been reported on the basis of data and documentation demonstrating that this pool is not a source (section 9.3.1.2). According to IPCC Guidelines, CH4 and CO emissions from wildfires were estimated as ratios to carbon released during burning (LWoxid), and N2O and NOx emissions as ratios to total nitrogen released. Nitrogen content was calculated based on the nitrogen-carbon ratio (N/C was taken as 0.01, IPCC Guidelines). | 6.4
4.B.1 Cropland: Land Use (CO2) |  |  | The activity data derive from The "Agricultural Statistics of Greece" of the Hellenic Statistical Authority. The default IPCC method is combined with a Tier 2 methodology to estimate C stock changes in biomass in permanent woody crops. Because there weren’t different set of data of the relative stock change factors demonstrating subsequent changes in management for the inventory period 1990 – 2017, carbon stock changes in mineral soils have been reported to be equal to zero. The annual loss of C from organic soils was estimated using a Tier1 method based on the equation 2.26 (Vol.4, ch. 2) of the 2006 GL AFOLU. | 6.5
4.B.2 Cropland: Land Use (CO2) |  |  | Activity data of conversion from forests was provided by local forest service offices. Activity data for other conversions were derived from national statistics. Tier 1 methodology were used for all other conversions. For the estimation of C stock changes in DOM in FL converted to CL, the methodology applied is consistent with the 2006 GL AFOLU. For the estimation of C stock changes for DOM the Tier 1 methodology was followed. Tier 1 methodology was used for the estimation of C stock changes in soils in FL and GL converted to CL, with CS data and IPCC default coefficients. | 6.5
4.C.1 Grassland: Land Use (CO2) |  |  | The activity data derive from The "Agricultural Statistics of Greece" of the Hellenic Statistical Authority. The Tier 1 assumption that is no change in biomass stocks was followed for the majority of these lands, except some cases where vegetation clearing took place and woody vegetation was substituted by annual vegetation. In these lands, CO2 emissions result from the removal of existing and replacement with different vegetation. The amount of C stock change in living biomass was estimated by multiplying the area of intervention by the difference in C stocks between biomass in the land prior to intervention (CBefore) and after the intervention (CAfter). According to the 2006 GL AFOLU, it is assumed that the dead wood and litter stocks are at equilibrium, thus no C stock changes for these pools have been reported. Concerning the C pool in mineral soils, all area was characterised as nominal managed both in the inventory year and 20 years ago, and hence according to the equation 2.25, FLU= FMG = FI = 1 and ΔCGGMineral = 0, i.e. the annual change in C stocks in mineral soils was zero. In Greece, areas of organic soils under the grassland classification are negligible. CO2 emissions from liming of grasslands were not considered since liming is not applied on these lands. | 6.6
4.C.2 Grassland: Land Use (CO2) |  |  | For the area of forest land converted to grassland, direct estimates of spatially disaggregated areas converted annually for each initial forest type and each final grassland type, were used. These data were provided by the local Forest Service for each land unit converted. The average carbon stock in biomass immediately before conversion CBefore was obtained from the average biomass stock BW of each forest type. Carbon stocks in biomass immediately after conversion are assumed to be zero (CAfter = 0). According to the IPCC GLs, changes in biomass carbon stocks for grassland established following land use conversion ΔCGrowth are accounted for in the year of the conversion. For the estimation of C stock changes in DOM in FL converted to GL, the methodology applied is consistent with the 2006 GL AFOLU. For the estimation of C stock changes the Tier 1 methodology was followed. A Tier1 methodology was used for the estimation of C stock changes in soils in FL and CL converted to GL, with CS data and IPCC default coefficients. | 6.6
4.D Wetlands: Emissions and removals from drainage and rewetting and other management of organic and mineral soils (CH4)
4.D.1 Wetlands: Land Use (CO2) |  |  | Activity data and country specific emission/removal factors were obtained from the EL.STAT. (Hellenic Statistical Authority), the Ministry of Environment, Energy and Climate Change and relevant studies of research bodies. The emissions/removals were not explicitly estimated for this category. | 6.7
4.D.2 Wetlands: Land Use (CO2)
4.E.2 Settlements: Land Use (CO2) |  |  | Actual areas converted annually have been used for each unit of lands converted to settlements. These data were provided by the local Forest Service disaggregated by initial land use and vegetation type. The amount of C stock change in LB in land that is cleared for expanding SE is estimated by multiplying the area converted annually to SE by the difference in C stocks between biomass in the land prior to conversion (CBefore) and that in the SE after conversion (CAfter). For the estimation of C stock changes in DOM in FL converted to SE, the methodology applied is consistent with the 2006 GL AFOLU. The change in soil C stocks in FL and GL converted to SE was estimated using the equation 2.24 of the 2006 GL AFOLU with CS data and IPCC default coefficients. The Tier 1 approach was followed for estimation of C stock changes in mineral soils, using the equation 2.25 of the 2006 GL AFOLU. | 6.8
4.G Harvested Wood Products: Wood product (CO2)
5.A.1 Managed Waste Disposal Sites: Waste (CH4) | T2 | CS,D | MCF:Methane Correction Factor (MCF): 1 for managed SWDS, 0.8 for unmanaged SWDS.Composition:Evolution of the waste composition for the period 1990-1997 is estimated based on the following assumptions (MEECC 2001a): The share of putrescibles is assumed to decrease by 0.3% annually, while metals and glass are assumed to decrease annually by 0.1% and 0.02% respectively.  The share of paper and plastics is assumed to increase by 0.2% annually.  The share of garden (yard) waste, park waste and other non-food organic putrescibles, wood and textiles is assumed to be constant. For the period 1998-2016, the composition of MSW at national level for 1997 (MEECC 1998 and for 2009 (‘Revision of National plan of waste management system’, MEECC 2014) are utilized:  The share of putrescibles is assumed to decrease by 0.23% annually, while metals and glass are assumed to decrease annually by 0.05% and 0.016% respectively.  The share of paper and plastics is assumed to increase by 0.18% and 0.45% annually, respectively.  The share of garden (yard) waste, park waste and other non-food organic putrescibles, wood and textiles is assumed to be constant.k-value:Considering the fact that climate in Greece is dry temperate (the ratio of mean annual precipitation to potential evaportranspiration (MAP/PET) is around 0.5), "half life" was estimated at 17 years for paper and textiles, 35 for wood, 12 years for food waste, 14 years for non-food waste and 9 years for sewage sludge disposed on land.DOC:IPCC default values have been used.CH4 recovery:According to data from the MEECC, recovery and flaring of biogas constitute management practices in the 4 major managed SWDS of Greece (in the cities of Athens, Patra, Thessalonica and Larissa). For two of these sites, Athens and Thessalonika, biogas is used for energy generation. For the CH4 recovery is based on assumptions and the amount of methane obtained by the energy balance, are presented. For the rest of the sites that biogas is only flared, no CH4 recovery is considered following the recommendation by the 2000 IPCC guidelines, Page 5.10. According to this recommendation ‘The default value for methane recovery is zero. This default should only be changed when references documenting the amount of methane recovery are available. Recovered gas volumes should be reported as CH4 not as landfill gas, as landfill gas contains only a fraction of CH4. Reporting based on metering of all gas recovered for energy utilisation and flaring is consistent with good practice. The use of undocumented estimates of landfill gas recovery potential is not appropriate, as such estimates tend to overestimate the amount of recovery.industrial waste:Similarly with the municipal solid waste generated at national level, there are no available data for the industrial solid waste generated and disposed in sites for the whole of period of 1960 to 2016. Emissions from this source are estimated using the industrial waste amounts disposed in land provided by ELSTAT. These amounts are collected by the experts of ELSTAT based on individual researches (e.g. questionnaires sent to industries, etc). It must be noticed that these data are provided by ELSTAT only for the years 2004, 2006 and 2008. Thus, the historical data necessary for the rest of the years were estimated by using relative drivers i.e. the Greek GDP for the case of paper, wood and textiles and the Gross Production Value of livestock for the case of animal waste from food preparation and products, for the period 1960 to 2009. According to the data provided by the ELSTAT., industrial waste, i.e. Animal waste from food preparation and products, Paper, Wood, Textiles, Mixed waste residues and Sorting waste residues are generated by the following manufacturing plants: 1. Manufacture of food products; beverages and tobacco products, 2. Manufacture of textiles, wearing apparel, leather and related products, 3. Manufacture of wood and of products of wood and cork, except furniture; manufacture of articles of straw and plaiting materials, 4. Manufacture of paper and paper products; printing and reproduction of recorded media. Concerning the distribution of Industrial waste disposed to managed and unmanaged solid waste disposal sites, it is considered it is the same with this of the municipal solid waste taking into account that managed solid waste disposal sites started operating in Greece in 1990.waste disposed:The quantities of municipal solid wastes for the period 1960-2000 was estimated on the basis of population figures and coherent assumptions regarding generation rates per capita and day, in order to derive complete time series for waste quantities generated. For the rest of the period 2001-2016 more accurate data for the quantities of municipal solid wastes was used as they were provided by the waste management sector of the Ministry of Environment, Energy and Climate Change (MEECC). For the estimation of the quantities of municipal solid wastes the method was used in previous submission were based on the assumption that MSW generation rates was in the order of 0.8 – 1.1 kg/ capita and day, depending on the type of region (rural, semi-urban, urban, large urban regions) in 1997. According to the Ministry of Environment, Energy and Climate Change (MEECC) the MSW generation rate was assumed to change annually by 0.028 kg/ capita and day, while a higher figure (annual increase by 0.035 kg/capita and day) was assumed for the regions of Athens, Central Macedonia, Crete and the islands of South Aegean. A higher figure for MSW generation rate (2.1 kg/ capita and day) was considered for foreign visitors. For the period 1960 – 1990 the rates of annual per capita waste increase are lower (0.8% - 1.5% depending on the region). | 7.2
5.A.2 Unmanaged Waste Disposal Sites: Waste (CH4) | T2 | CS,D | Unmanaged wastes are considered to be landfilled in sites of similar characteristics concerning their composition and management (depth of sites), while the starting year of disposal and degradation of total unmanaged waste is assumed to be 1960. Managed SWDS started operating in 1990, according to the decision of 1986. | 7.2
5.B.1 Waste Composting: Waste (CH4) | D | D | For the estimation of CH4 and N2O emissions from biological treatment (Composting) of solid waste Tier 1 approach was used (IPCC, 2006), due to emission factors are IPCC default values. | 7.3
5.D.1 Wastewater Treatment and Discharge: Domestic Wastewater (CH4) | D | D | It is estimated that about 91% of Greek population in 2016 was served by domestic wastewater treatment systems in compliance with the Directive 91/271/EEC (3rd Programming Period). These systems consist of a primary treated effluent and an advanced secondary biological treatment with activated sludge system for removing organic load and a significant reduction in nitrogen load. This process occurs in biological gradient, consisting of bioreactors and final sedimentation tanks, which precipitated the biological sludge. The final output is the sea with an undersea pipeline system deep diffusion. The remaining 9% of Greek population, mainly this in remote areas was not served by a wastewater treatment system and it is going to change during the 4th Programming period, thus, it is considered their wastewater discharges in sea, river etc.MCF:The emission factor is estimated considering the maximum methane production potential Βο and the weighted average of the methane conversion factors (MCFs), for the different wastewater treatment systems used in the country.Sludge and recovery:In order to avoid double counting of emissions from sludge treatment, the organic load (in biochemical oxygen demand) of sludge that is actually disposed on land was subtracted by the organic load of wastewater treated. The calculation of BOD from sludge removed and disposed on land is based on the amounts of sludge transferred in the managed SWDS of Athens and the following parameters:  Volume of biogas per unit of dry matter: 200 m3/ tn dry matter. The factor results from the data provided by EYDAP.  Methane density: 0.7 kg CH4/ m3  Fraction of methane in sludge biogas (F): 0.6 | 7.5
5.D.1 Wastewater Treatment and Discharge: Domestic Wastewater (N2O) | D | CS | The N2O emissions are calculated using the human sewage approach (IPCC equation 6.8). Default correction factors are used for the fraction of proteins non-consumed. Per capita protein generation consists of intake (consumption) of protein, available at FAO statistics. | 7.5
5.D.2 Wastewater Treatment and Discharge: Industrial Wastewater (CH4) | CS,D | CS,D | The methodology for calculating methane emissions from industrial wastewater is similar to the one used for domestic wastewater, as it was presented above. Relevant to MCF, the proposed figure by TERT during 2016 European Union review is used, i.e. 0.8, for the share of the industrial wastewater treated anaerobically, and 0 for these treated aerobically. | 7.5.2

## HUN
List of Union key categories | Methods used in the Member State’s latest inventory | Emission factors used in the Member State’s latest inventory | Member State’s summary methodological descriptions in the latest inventory | reference (section number) to the description in the final NIR
1.A.1.a Public Electricity and Heat Production: Gaseous Fuels (CO2) | T1, T2 | D, CS | Energy consumption data were taken from the IEA annual questionnaires compiled by the Hungarian Energy and Public Utility Regulatory Authority. Besides, waste statistics and ETS data were taken into account. Carbon dioxide emissions were calculated in accordance with the 2006 IPCC Guidelines. Country specific OF and EF values – taken mostly from the ETS database – were used for most solid fuels and some liquids. | 3.5.2.5
1.A.1.a Public Electricity and Heat Production: Liquid Fuels (CO2) | T1, T2 | D, CS
1.A.1.a Public Electricity and Heat Production: Other Fuels (CO2) | T1, T2, T3 | D, CS, PS
1.A.1.a Public Electricity and Heat Production: Peat (CO2) | NA | NA
1.A.1.a Public Electricity and Heat Production: Solid Fuels (CO2) | T1, T2, T3 | D, CS, PS
1.A.1.b Petroleum Refining: Gaseous Fuels (CO2) | T3 | PS
1.A.1.b Petroleum Refining: Liquid Fuels (CO2) | T3 | PS
1.A.1.c Manufacture of Solid Fuels and Other Energy Industries: Gaseous Fuels (CO2) | T1, T3 | D, PS
1.A.1.c Manufacture of Solid Fuels and Other Energy Industries: Solid Fuels (CO2) | T1, T2, T3 | D, CS, PS
1.A.2.a Iron and Steel: Gaseous Fuels (CO2) | T2 | CS | The energy consumption data have been taken from the IEA/Eurostat questionnaires. All feedstock and non-energy use were removed from the chemicals subsector for the entire time-series, and all relating CO2 emission originating from non-combustion processes can be found in the Industrial Processes Sector. Part of the emissions from waste incineration for energy purposes was allocated to this source category. Activity data in energy units were taken directly from the IEA Renewable questionnaire/ETS database with preference to ETS data in case of differences. Special attention was given to the four (currently three) big cement factories, as they incinerate large amount of waste of fossil origin (plastics, rubber etc.). Their verified ETS data (emissions and fuel use) were analyzed, from which a specific emission factor was derived: 85.5 tonne CO2/TJ waste. This EF was used for the years 2004-2007 in case of fossil wastes. From 2008 on, ETS data (emission) of the cement factories were used directly. The ETS data made it also possible report the fossil part of mixed industrial (or municipal) waste separately. It could be seen that other industrial facilities incinerate predominantly waste of biogenic origin, mostly wood waste, therefore their CO2 emissions did not contribute to the national total. The insignificant CH4 and N2O emissions were estimated for all waste (not only fossil but also biogenic) using the default emission factors of 30 kg/TJ and 4 kg/TJ, respectively. The methodology for off-road vehicles and other machinery used in industry and construction was changed recently. Tier 2 method from the 2016 EMEP/EEA Guidebook was implemented. This method classifies the used equipment into the fuel types and layers of engine technology. The engine technology layers are stratified according to the EU emission legislation stages, and three additional layers are added to cover the emissions from engines prior to the first EU legislation stages. The used layers are as follows: <1981; 1981-1990; 1991-Stage I; Stage I; Stage II; Stage IIIA; Stage IIIB; Stage IV; Stage V. The penetration of the new technology is taken into account in the form of split (%) of total fuel consumption per engine age (irrespective of inventory year) as it can be seen for diesel-fueled non-road machinery in Table 3-3 in the Guidebook. | 3.2.6.2
1.A.2.a Iron and Steel: Liquid Fuels (CO2) | NA | NA
1.A.2.a Iron and Steel: Solid Fuels (CO2) | T1,T2 | CS,D
1.A.2.b Non-Ferrous Metals: Gaseous Fuels (CO2) | T2 | CS
1.A.2.b Non-Ferrous Metals: Solid Fuels (CO2) | NA | NA
1.A.2.c Chemicals: Gaseous Fuels (CO2) | T2 | CS
1.A.2.c Chemicals: Liquid Fuels (CO2) | T1 | D
1.A.2.c Chemicals: Solid Fuels (CO2) | NA | NA
1.A.2.d Pulp, Paper and Print: Gaseous Fuels (CO2) | T2 | CS
1.A.2.d Pulp, Paper and Print: Liquid Fuels (CO2) | T1 | D
1.A.2.d Pulp, Paper and Print: Solid Fuels (CO2) | T3 | PS
1.A.2.e Food Processing, Beverages and Tobacco: Gaseous Fuels (CO2) | T2 | CS
1.A.2.e Food Processing, Beverages and Tobacco: Liquid Fuels (CO2) | T1 | D
1.A.2.e Food Processing, Beverages and Tobacco: Solid Fuels (CO2) | T1,T2 | CS,D
1.A.2.f Non-metallic minerals: Gaseous Fuels (CO2) | T2 | CS
1.A.2.f Non-metallic minerals: Liquid Fuels (CO2) | T1,T2 | CS,D
1.A.2.f Non-metallic minerals: Other Fuels (CO2) | T3 | PS
1.A.2.f Non-metallic minerals: Solid Fuels (CO2) | T1,T2 | D,PS
1.A.2.g Other Manufacturing Industries and Constructions: Gaseous Fuels (CO2) | T2 | CS
1.A.2.g Other Manufacturing Industries and Constructions: Liquid Fuels (CO2) | T1, T2 | D, CS
1.A.2.g Other Manufacturing Industries and Constructions: Solid Fuels (CO2) | T1, T2 | D, CS
1.A.2.g Other Manufacturing Industries and Constructions: Other Fuels (CO2)
1.A.3.a Domestic Aviation: Jet Kerosene (CO2) | T1 | D | Emissions from in-country aviation, which represent a very low proportion, were taken previously equal to the emission from consumption of aviation gasoline, and calculated in those years when the related data were available in the energy balance. Where aviation gasoline was not indicated in a separate line, consumption and emissions are calculated together with road traffic gasoline. Upon receiving data from Eurocontrol, the above approach was slightly modified. Although there are no scheduled commercial domestic flights in Hungary, Eurocontrol data for the period 2005-2013 suggested that about 0.24 per cent of total jet kerosene and some minimal amount of aviation gasoline is used for domestic flights. Using the same share back to 1985, some kerosene and aviation gasoline use is now allocated to domestic aviation. | 3.2.7
1.A.3.b Road Transportation: Diesel Oil (CO2) | T2, T3 | CS, D | In 2013, as the compiler institute received data on carbon content of gasoline and diesel oil from the refinery, the default CO2 emission factors were replaced to country specific values in road transportation. From the 2014 submission, activity data are basically taken from the IEA/Eurostat joint questionnaires with a few modifications. For non-CO2 emissions, the COPERT-4 model, specifically version 11.1 was used (consistently for the whole time series at least for CH4 and N2O). Carbon dioxide emissions were calculated using country-specific emission factors for gasoline and diesel in road transportation, otherwise default factors were applied.
1.A.3.b Road Transportation: Diesel Oil (N2O) | T2, T3 | CS, D
1.A.3.b Road Transportation: Gaseous Fuels (CO2) | T2, T3 | CS, D
1.A.3.b Road Transportation: Gasoline (CH4) | T2, T3 | CS, D
1.A.3.b Road Transportation: Gasoline (CO2) | T2, T3 | CS, D
1.A.3.b Road Transportation: Liquefied Petroleum Gases (LPG) (CO2) | T2, T3 | CS, D
1.A.3.b Road Transportation: Other Fuels (CO2)
1.A.3.c Railways: Liquid Fuels (CO2) | T1 | D | The annual total emissions of the national railway were determined as an exhaust gas component based on the data received from the national energy statistics provide, the Hungarian Energy and Public Utility Regulatory Authority which calculated the quantity of the fuel used in the national railway transport.
1.A.3.d Domestic Navigation: Gas/Diesel Oil (CO2) | T1 | D | Emissions were calculated from the national fuel consumption data from the IEA/Eurostat annual questionnaires. Emissions from navigation represent negligible amounts in Hungary.
1.A.3.d Domestic Navigation: Residual Fuel Oil (CO2) | T1 | D
1.A.4.a Commercial/Institutional: Gaseous Fuels (CO2) | T2 | T2 | Activity data was obtained from the IEA/Eurostat questionnaires. Default emission factors for CO2 are used for liquid and for most of the solid fuels. The only exception is the residential lignite emission factor, which is the same as described under Energy Industries, because power plants that report measured carbon content of lignite, sell directly to residential consumers, too. Since (almost) the entire quantity of liquid fuels used in residential combustion is LPG and the majority of institutional uses are also based on LPG, the IEF factor for CO2 is very low. For non-CO2 emissions, default emission factors were applied (except for the category 1A4cii as described above). | 3.2.8
1.A.4.a Commercial/Institutional: Liquid Fuels (CO2) | T1 | T1
1.A.4.a Commercial/Institutional: Other Fuels (CO2) | T2 | T2
1.A.4.a Commercial/Institutional: Solid Fuels (CO2) | T1,T2 | T1,T2
1.A.4.b Residential: Biomass (CH4) | T1 | T1
1.A.4.b Residential: Gaseous Fuels (CO2) | T2 | T2
1.A.4.b Residential: Liquid Fuels (CO2) | T1 | T1
1.A.4.b Residential: Solid Fuels (CH4) | T1 | T1
1.A.4.b Residential: Solid Fuels (CO2) | T1,T2 | T1,T2
1.A.4.c Agriculture/Forestry/Fishing: Gaseous Fuels (CO2) | T2 | T2
1.A.4.c Agriculture/Forestry/Fishing: Liquid Fuels (CO2) | T1 | T1
1.A.4.c Agriculture/Forestry/Fishing: Solid Fuels (CO2) | T1,T2 | T1,T2
1.A.5.a Other Other Sectors: Solid Fuels (CO2) | - | -
1.A.5.b Other Other Sectors: Liquid Fuels (CO2) | - | - | Following a recommendation of the EU ESD Review, we have included the first broad estimate for emissions from military aviation into this source category (1.A.5.b. Mobile). The table below contains our first estimates which is based on flight hours. Although exact flight hours of military aircraft are confidential but we learned from different press sources (referencing the Hungarian Defense Force) that the Hungarian combat fleet had altogether 14000 flight hours (including domestic and international training operations) in the last 10 years. This would mean 1400 hours per year. Based on another source, the average of flight hours was 1756 between 2011 and 2015, higher than in previous years. For our calculations, we took the highest fuel consumption factor (per hour) from Table 3.6.7 (i.e., 3283 kg fuel per hour) which resulted in a (probably somewhat conservative) kerosene use of 5.8 kt per year. First preliminary information from the energy statistics provider indicates a kerosene consumption of 4-5 kt used by the Hungarian Defense Force which more or less verifies our estimate. Emissions are then calculated with default EFs, (i.e., 71.5 t CO2/TJ kerosene, 0.5 kg CH4/TJ and 2 kg N2O/TJ) resulting in 18 kt CO2-eq. This figure is by about 40% below the threshold of significance (i.e., 30.5 kt in 2015). For 2016, for the first time, kerosene consumption was allocated to the „Other” category also in the energy statistics so it could directly be used as activity data. | 3.2.9
1.B.1.a Coal Mining and Handling: Operation (CH4) | NA | NA | Activity data Production data were taken from the IEA Coal statistics, where both coal types and underground and surface productions are distinguished. Due to IEA Coal classification, all the coal mined in Hungary is classified as Lignite, (except for very small amounts of sub-bituminous and coking coal in the years 1990-91). Mine and coal basin level data are received from the Mining and Geological Survey of Hungary (former Mining Bureau of Hungary). In the last three years reported underground coal production differs at the two data provider. The difference was 3 kt at the most, which can be negligible, but also the production was very low, so the uncertainty is high. Since the inventory team always receives data from the Mining and Geological Survey of Hungary (former Mining Bureau of Hungary) earlier and data are more detailed, value from this dataset was used for the calculations. To keep consistency activity data was filled with the value of IEA. Emission factors Table 3.2.2 shows the measured methane content of coal for the mines operating since 1985 in Hungary together with the emission factors applied and defaults of the 2006 IPCC Guidelines. Data on in-situ methane content of mines in Hungary originates from research project conducted by Regional Centre for Energy Policy Research (available at: http://www.rekk.eu/images/stories/letoltheto/uhg-ag-vol2.pdf) included in list of References. The results are published in USGS, 2002 (please see the Reference list). The measured data is in accordance with the classification of mines regarding risk of firedamp received every year from the Mining and Geological Survey of Hungary (former Hungarian Mining Authority), which is also based on the m3 methane/ t coal value. Based on the above-mentioned references, two different emission factors are applied for underground mines - the same as in case of previous inventory submissions. One is applied for coals from Mecsek coal basin and the other for all other underground production. The former is within the range of default average emission factor from 2006 IPCC Guidelines, the latter is well below but the difference might be explained by country specific properties. Recovery In 1.B.1.a Underground coal mining category, CO2 emissions are reported from CH4 recovery for the years 1985-1996. In this case CO2 emissions are not direct emissions, but it is calculated from the amount of recovered CH4 (CH4 combusted for energy use) as follows: CO2 emissions = (Recovered CH4) * 44/16 (MCO2= 44 g/mol; MCH4= 16 g/mol) The yearly amount of recovered CH4 and the stop of the recovery (due to the closure of the mines) were communicated by the Mining and Geological Survey of Hungary (former Hungarian Office for Mining, also former Mining Bureau of Hungary). Post-mining For post-mining activities, the same activity data and 10% of the mining emission factor is used the same as in the case of previous inventory submissions, which is in line with the suggestion for mines using pre-drainage of 2006 IPCC Guidelines chapter 4.1.3.2. Abandoned underground mines Activity data: It is very hard to collect detailed data on activities performed more than 50 years before that is required by the method of 2006 IPCC Guidelines, so several assumptions are applied. Chapter 4.1.5.2 of the guidelines states that "Abandoned mines that were considered non-gassy when they were actively mined are presumed to have negligible emissions” and no emissions are to be reported from flooded mines. So, emissions from this subsector are not significant in Hungary as coal mines are anyway “non-gassy” (please see Table 3.2.2 above) except for Mecsek basin. In addition, abandoned mines are usually flooded with water in Hungary. Based on a study of the Hungarian Geological Service (please see References) there are 104 coal mines closed in Hungary. However most of them are flooded with water and had not been gassy, except for the Mecsek basin, so this number is extrapolated using coal production data in Mecsek basin (see Table 3.2.1 above) as surrogate data. Emission factors Set of Tier 1 emission factors from 2006 IPCC Guidelines Table 4.1.6 and Equation 4.1.11 is used for the calculation of emissions. Since time-series of emission factors begins with 1990 in the mentioned table of the 2006 IPCC Guidelines, Hungary had to complete with factors back to 1985. In the 2015 and 2016 submissions, constant values of 1990 were applied for previous years, but according to the hyperbolic decline curve of real emissions of abandoned coal mines it was planned to change these factors for more appropriate ones. For the 1901–1925, 1926–1950 and 1951-1975 periods emission factors were applied using the values of the original table for the next time-interval (2009-2014). For the 1976-2000 time interval this rule couldn’t be applied. After discussions with experts from the European Union, Hungary asked the authors of this chapter of the guidelines to provide the missing values. | 3.3
1.B.2.a Oil: Operation (CH4) | T1 | CS | During the 2016 in-country review it was suggested to provide more detailed description of methodologies in this category to increase transparency. Very detailed table summarizes the sources of activity data and emission factors in 1.B.2 subsectors which can be found in A3.1 of Annexes. Activity data: Activity data is taken from IEA Energy Statistics. Data that is not included in IEA Energy Statistics has been provided by individual companies. In Hungary, the number of companies present in oil and gas sector is very limited, so the coverage might be assured. In subsector 1.B.2.c.i - Oil Flaring, plant specific (EU ETS) data is also used, as very detailed verified data is available on flaring in oil refineries. Emission factors: Default emission factors from 2006 IPCC Guidelines are applied. Chapter 4.2.2.3 of Vol2 contains one set of emission factors (Table 4.2.4) for “Developed Countries” and another Table (Table 4.2.5) for “Developing Countries And Countries With Economies In Transition”. However, Hungary was regarded as a country with economy in transition in the beginning of the 1990’s, the economy underwent significant changes since then. Hungary is now part of the European Union, and there is a great change regarding the application of state-of-the-art technologies and environmental investments as well. So, in order to reflect more the real trend, emission factors from Table 4.2.5 have been applied for the years 1985-1994 and emission factors from Table 4.2.4 have been applied from the year 1995. EU ETS data in 1.B.2.c.i – Oil Refinery Flaring CO2 emissions from oil refineries of Hungary are taken from EU ETS annual emission reports and oil refinery flaring data is extrapolated for the years before 2005 using the amount of “Refinery intake” as surrogate data. In this way, full coverage and consistency within the time-series has been reached. 1.B.2.d Other Fugitive emissions Within this subsector fugitive CH4 from groundwater extraction and fugitive CO2 emissions from CO2 mining is reported. No method is available in 2006 IPCC Guidelines for these activities, so country specific data has to be applied. In the case of groundwater extraction, Geological and Geophysical Institute of Hungary provided expert estimate for the first time in 2015 based on 278/2015 Govt. Decree on data provision of Inventory preparation. This Institute is responsible for the monitoring, authorization and research of underground waters. They provided two set of data for the years 2004-2006 and noted that one method probably underestimates CH4 emissions, while the other overestimates them. So, the average of the two datasets has been applied and data have been extrapolated using Annual Groundwater extraction data from EuroStat (available at: http://ec.europa.eu/eurostat/web/environment/water/database ) as surrogate data. In the case of CO2 mining, activity data (million m3 CO2 mined/year) is available from the Mining and Geological Survey of Hungary (former Hungarian Office for Mining and Geology) from 1987. For the years 1985 and 1986 the data from 1987 is applied as extrapolation. Due to lack of emission factor, the EFs for fugitive emissions from natural gas production (extraction) from Table 4.2.4 (from 1995) and 4.2.5 (between 1985 and 1994 as described above) have been applied.
1.B.2.a Oil: Operation (CO2) | T1 | CS
1.B.2.b Natural Gas: Operation (CH4) | T1,T2 | CS
1.B.2.c Venting and Flaring: Operation (CO2) | T1,T3 | CS,D
2.A.1 Cement Production: no classification (CO2) | T3 | PS | In this sector the emission estimation methodologies are very similar in the case of IPCC and EU ETS (Methodology of EU ETS reporting is prescribed in 601/2012/EC EU ETS Monitoring and Reporting Regulation). From 2005, in their EU ETS Annual Report, cement producing companies report the amount and CO2 content of the used raw material and CKD supported by monthly measurement results. From 2005, emissions are estimated using Tier 3 method: according to the EU ETS directive (2003/87/EC) introduced by the European Union, the factories report their CO2 emissions. The factories calculate their CO2 emissions based on the amount and the CO2 content of all of the used raw materials and not recycled CKD filtered by dust collectors in a following way: CO2 content of raw flour multiplied by the amount of raw flour minus CO2 content of filtered dust multiplied by the amount of filtered dust. CO2 content is analyzed by a certified laboratory. Detailed data of carbonate composition is not needed for this method. For the period 1985-2004, emissions are estimated using Tier 2 method, which follows Eq.2.2 (Tier2 emissions based on clinker production data) of the 2006 IPCC Guidelines, fulfilling the assumptions given on page 2.10. The emission factor is a plant specific factor calculated by averaging the measured CO2 content of raw meals for the period 2005-2010 (in case of one plant for 2005-2013) with the assumption that every CDK was recycled to the kiln. Production data for the whole time-series were obtained directly from the factories and from the EU Emission Trading System. It was suggested by the UN review (ARR) of 2016 to use a good practice data splicing technique given in the 2006 IPCC Guidelines (e.g. overlap technique or surrogate data), as appropriate for Hungary’s national circumstances, to fill data gaps in the time series of the CO2 IEF for the period before 2005. Therefore, the following calculation was implemented in 2017 submission: During the investigation of available data, it became clear that the use of implied emission factor for extrapolation before 2005 is not appropriate. It was found that CKD factor (amount of CKD compared to clinker) varies between 0.4 and 3.0 in the time-series, and has significantly higher values after 2002. Meanwhile CO2 content of raw material is more stable for each factory (factories have their own limestone mines) at least in the period of 2005-2010. Until 2014 factories have reported directly to the inventory team detailed data including amount of production, raw material and CKD, CO2 content of raw material and CKD. Data of CO2 measurement were not verified before EU ETS therefore only the amounts of raw material and CKD were used for the calculation. (Also reported CO2 content of raw material shows stable composition.) After 2010 two plants were closed down, and their productions were quite different in their last years compared to the previous period. Therefore, during the recalculation average CO2 content of raw material from EU ETS for 2005-2010 period was used in most cases except one factory. In the latter case the first two years of measured data differ appreciably, so to reduce the variance time period taken into account was 2005-2013 (it was closed down in 2013). CKD was also taken into account with its real amount for each factory. Hungary had only one cement factory which was closed down before the EU ETS, in this case the average of the mentioned average CO2 content of all other factories was used. This country specific method is near to Tier 3 approach, because it covers all carbonates of input, but it is assumed that the fraction of calcination achieved for carbonates is 100% and different types of carbonates do not appear in the calculation. Time-series of IEF (using Tier2 approach) shows declining trend, but IEF for raw material is very stable. [HUN NIR, section 4.3.1.2] | 4.3.1.1
2.A.2 Lime Production: no classification (CO2) | T3 | PS | The CO2 generated by this sub-sector is reported by using plant-specific (EU ETS ) emission data of companies from 2005 and using a country specific IEF for extrapolation for the years before 2005. The country specific IEF has been created taking into account that IEFs of years between 2005 and 2012 do not show a clear trend, therefore the average is applied for extrapolation for the years before 2005 in order to reach consistent time series. The average of years 2005-2012 results in 0.7388 t CO2/t lime produced which is 5.9% lower than the stoichiometric IEF of 0.785 and it is well fitting in the IEF range 0.56-0.8 applied by other countries. Exact carbonate contents of the raw material and the remaining carbonate content of the products determined by accredited laboratories are used for the calculations in EU ETS Annual Emission Reports (AERs). Using EU ETS data, the emissions from the minor proportion of dolomitic lime (containing MgCO3) , impurities and the eventual presence of hydraulic lime (which has the same stoichiometric ratio as lime but has a lower CaO content and the eventual recycling of Lime Kiln Dust are also taken into account as it is required by IPCC 2006. As EU ETS data for the years 2005-2012 contains the above mentioned corrections, also the IEF used for extrapolation contains them. The difference between the country specific IEF and the default IPCC2006 IEF is below 1 %. [HUN NIR, section 4.3.2.2] | 4.3.2
2.A.4 Other Process Uses of Carbonates: no classification (CO2) | T2,T3 | CS,D,PS | Bricks and ceramics: Tier 3 method is used to determine emission as in case of other EU ETS sectors. Plant-specific data is reported for the years 2005-2016 and a country-specific IEF is generated for the extrapolation of emissions before 2005 based on IEFs from 2005-2013 and national statistics of produced bricks and ceramics. Also in this case, the trend of IEFs is taken into consideration, in order to decide if average or the IEF of year 2005 represents better. In the case of bricks and ceramics, the latter is applied as the trend is decreasing. Soda Ash use: Carbon dioxide is released when soda ash (Na2CO3) is heated. During the 2013 centralized review, the ERT recommended to compare total import-export data of soda ash in Hungary and soda ash use in glass production in order to ensure that all soda ash uses are reported. (Please note that soda ash is not produced in Hungary.) Although the difference changes year by year, the sum of 2005-2016 of total import-export is higher than the sum of soda ash used in glass industry in 2005-2016. Therefore, additional reporting of CO2 emission arising from soda ash not used in glass industry is needed in 2.A.4.b. In 2013, ERT recommended us to calculate CO2 emissions from other soda ash use than for glass production in category 2A4b. In 2006 IPCC Guideline, Tier 1 and Tier 2 methods for calculating CO2 emissions from other process use of carbonates are based on limestone and dolomite, thus we chose Tier 3 method for calculating emissions from Na2CO3 (soda ash). The emission factor is the factor for soda ash from Table 2.1 (0.41492 tonnes CO2/tonne carbonate). As in Hungary there is no soda ash production, activity data equals to the exported minus imported amount of soda ash minus soda ash used in glass production with the assumption that 100 percent of calcination is achieved (Tier 3 method for the choice of activity data, page 2.37, 2006 IPCC Guideline). Other process uses of carbonates: Flue gas desulphurization has been carried out in one power plant since 2002 and in another one since 2004. Activity data on the use of carbonates for SO2 scrubbing is either reported by the operators directly to the HMS or to EU ETS competent authority. In EU ETS the operators are required to report also CO2 emission from the use of carbonate for scrubbing separately in their annual emission report since 2008. So, direct, plant-specific emission data is used in 2.A.d.i. subcategory from year 2008 and emissions are calculated using stoichiometric ratios (included in Table 2.1 of Vol3. of the 2006 IPCC Guidelines: 440 kg CO2 / ton limestone) for the years before 2008. In 2016 six plants reported emission from flue gas desulphurization to the EU ETS. In the case of EU ETS plant specific data, emissions are also calculated by the operators using usually the stoichiometric ratio and fraction of purity of 1 (440 kg CO2 / ton limestone). In 2013 one operator started to analyze the exact carbonate content of the limestone used in laboratory (fulfilling the requirements of 601/2013/EU Regulation). In 2014 a new entrant of EU ETS declared that its fraction of purity is lower than the theoretical one, because part of the carbonate remains in ash. So, these plants do not use a purity fraction of 1 anymore. Process emissions from mineral wool production are small, but it is included in order to improve completeness of the inventory. Mineral wool producers report their CO2 emissions since 2008 under the EU ETS. So, plant-specific emissions and activity data is available for these years. However, mineral wool production has been present in Hungary since 2001 due to EuroStat Prodcom database. Therefore, extrapolation was applied for the years 2001-2008 for the estimation of emissions. Activity data was taken from EuroStat Prodcom database and from HCSO database, and IEF of process emissions of year 2013 is applied for the extrapolation due to lack of other detailed data. Please note that in CRF waste gas scrubbing and mineral wool are reported together under 2.A.4.d, as it is not possible to add child node in this category. Unfortunately, activity data are also different in the two subsectors. Carbonates used for waste gas scrubbing was chosen as AD in the CRF as it is much more significant than mineral wool. | 4.3.6
2.B.1 Ammonia Production: no classification (CO2) | T3 | CS, PS | CO2 emission from ammonia production is reported using Tier 3 methodology from the 2006 IPCC Guidelines. Tier 3 method requires total fuel requirement (SUM TFRi), which has been available from the reporting of the plants. In the 2020 review the ERT suggested to use country/plant specific carbon content factor (CCF) in this sector. Default CCF was replaced by a newly calculated country specific CCF for the years 1985-2006, and plant specific CCF values reported by the producers are used from 2007 onward. CO2 recovery for Urea production occurs only in one plant, who provided data on the quantity recovered in 2013. In addition they provided data on the exported quantity and the share of the different sectors in which urea is used domestically. For the years before 2013 extrapolation was applied using domestic Urea use as surrogate data. [HUN NIR, section 4.4.1.2] In Hungary, only one plant produces urea. Produced amount and the ratio of exported and domestically sold urea are provided by the plant. According to this, the major part of domestic quantity is used as fertilizer in agriculture, other minor parts are used in AdBlue production, waste gas scrubbing and other industrial production. Annual amount of used AdBlue is calculated based on diesel fuel consumption in CRF 2D3, while urea consumption is derived from the sales statistics by products reported annually by the Agricultural Economics Research Institute in CRF 3H. Note, that the sales of a given year can be performed from the stocks, therefore the consumption and production do not belong to the same year in every case. Additional imported amounts of urea are involved in both activities. Emissions from urea-based waste gas scrubbing is well below the significance threshold, while urea-based CO2 emissions are not calculated in other industrial sectors, therefore recovery is not needed. Export, import, production and stock change of urea are in balance in the long run. | 4.4.1.2.
2.B.10 Other chemical industry: no classification (CO2) | NA | NA
2.B.2 Nitric Acid Production: no classification (N2O) | T3 | PS | In 2004, an emission measurement system was installed at one of the factories and this has resulted in fundamental changes in the previously estimated values. N2O meter is placed after the catalyst which measures emissions continuously. The regular monitoring report is based on daily average measurement data but the system is capable to provide data for shorter time period, e.g. hourly averages. The factory makes available its measured data to the inventory compiler. The requirements of the set up and functioning of the continuous measurement system is prescribed in the IPPC (Integrated Pollution Prevention and Control) permit of the installation, as the plant is falling under the scope of the IPPC Directive (Directive 2008/1/EC). IPPC Directive in general is implemented in the Hungarian law by the 314/2006. Government Decree and further requirements on the set up and functioning of continuous emission measurement systems is regulated by 6/2011. (I.14.) Ministerial Decree. The IPPC permit is issued, updated and enforced by the competent authority (Inspectorate for Environment and Nature). In addition, the facility is also falling under the scope of E-PRTR Regulation (Regulation (EC) No 166/2006 concerning the establishment of a European Pollutant Release and Transfer Register). This means that on one hand data can be verified with data reported in E-PRTR (as all E-PRTR data is available to the public on http://prtr.ec.europa.eu/FacilityLevels.aspx), on the other hand the E-PRTR Regulation require also using internationally recognized measurement standards. Therefore, on the basis of almost one year of experience with measurements, the calculated emission factors of the factories using different technologies were between 10 to 19 kg/t. For calculation of emissions of the oldest factory (established in the 1950’s), which was abandoned in 1988, the highest value recommended by the 2000 Good Practice Guidance was used (19 kg N2O/t). 14.5 kg/t was used as specific emission factor for the three other abandoned factories including the one which was abandoned in September 2007. For the combined factory, a value of 10 kg/t was used. End of 2004, selective catalytic reduction was introduced in tail-gas treatment which led to emission reductions in the following years. This modernization means furthermore that the EFs before and after 2004 cannot be the same. The emission data of 2005 and 2006 are based on measurements. In the second half of 2005 a new measuring instrument was installed which might partly explain the difference between IEFs. The new factory of Nitrogénművek applies the EnviNOx technology (please see further details below) consequently a drastic reduction of emission has been reached. N2O emission from nitric acid production was decreased by 99% between base year and 2009. Since 2013 nitric acid plants fall within the scope of EU ETS as well, so, measurement of N2O is also required and regulated by the EU ETS directive and 601/2013/EC Regulation that prescribes strict standards for the measurements and reporting. [HUN NIR, section 4.4.2.2]
2.B.3 Adipic Acid Production: no classification (N2O) | NA | NA
2.B.8 Petrochemical and Carbon Black Production: no classification (CO2) | T3 | PS | CO2 emissions are reported using plant-specific data from the year 2008 using the very detailed and good quality data from reporting of companies within the EU ETS framework. The good quality of data reported under EU ETS is ensured by the strict monitoring and reporting requirements of Regulation 601/2012/EC including the obligation of the control by independent, accredited verifiers. EU ETS Annual emission reports are available for HMS for GHG Inventory preparation purposes. For the years before 2008 extrapolation is applied using the appropriate petrochemical production data. Extrapolation of emissions is made based on quantities of petrochemical products (ethylene + DCE + formaldehyde + carbon black), and the AD in CRF in 2.B.8 is also as kilotons of products. Also, the time-series of NEU of Oil products (as raw material in petrochemical production) in IEA EnStat have been taken into account, as all emissions from NEU Oil are excluded from Energy sector and reported here. So, in order to be consistent with both EU ETS reports of Petrochemical Companies and IEA Energy Statistics, the emissions are reported in 2.B.8 based on EU ETS reporting, and it is supposed that all NEU Oil from IEA and some amount of Natural Gas (reported by the companies) was used for the production. In this way, IEF compared to petrochemical products is stable [HUN NIR, section 4.4.2.3] | 4.4.3.1.
2.B.9 Fluorochemical Production: no classification (HFCs) | NA | NA
2.B.9 Fluorochemical Production: no classification (Unspecified mix of HFCs and PFCs) | NA | NA
2.C.1 Iron and Steel Production: no classification (CO2) | T2 | PS | For steel production, CO2 emissions are calculated from the reduction of the carbon content of pig iron and from graphite electrodes of the electric arc furance. For pig iron production, emissions from the use of coke, natural gas, coke oven gas and the own use of blast furnace gas are reported. In addition, use of limestone, dolomite and other ores and additives is included here. The blast furnace gas (BFG) recovered and delivered for energy production purposes is reported in sector 1A. CO2 emissions from coke (and the amount recovered) are reported using plant-specific data from 2008. For the years before 2008 extrapolations are applied using IPCC2006 default emission factors. Emissions from other ores and additives are reported using plant-specific data from 2007 and extrapolation is applied using the average of the implied emission factor of the last two years and pig iron production as surrogate data.
2.C.3 Aluminium Production: no classification (PFCs) | T2 | D | Very detailed, equipment-level data is available from the factories on production, anode effect minutes per cell-day that makes possible the use of Tier 2 method for PFCs. Default slope coefficients from the 2006 IPCC Guidelines are applied. The Søderberg process was used and there is no aluminium production from 2006 onwards.
2.D.3 Other non energy products: no classification (CO2) | T1,T2 | D | In the case of urea based catalyst in vehicles (2.D.3), emissions are reported using Tier 1 method and Eq.3.2.2 from Vol. 2 of 2006 IPCC Guidelines. Activity data is taken from COPERT model. | 4.7.2
2.F.1 Refrigeration and Air conditioning: no classification (HFCs) |  |  | Emissions are estimated using Tier2 bottom-up approach in categories 2.F.1.b and 2.F.1.e. Categories 2F1a/c/d/f using the Tier2 top-down approach. Bottom-up approach is based on data on markets, top-down approach is based on the quantity of imported and exported gases (chemical sales) for earlier years, but between 2012 and 2019 Hungary used real data from Hungarian F-gas Database. This database includes amount of refrigerant charges by sub-applications between 2017 and 2019. Before 2017 (between 2012 and 2016) these data are not available by sub-application, only aggregated data exist for the whole refrigerant and air-conditioning sector (expect mobile air-conditioning and Domestic refrigerators). The amount of charged refrigerants was divided into sub-applications by rates, which were determined according to the values of amount of refrigerant be charged in equipment (according to values for 2017, 2018 and 2019 from the F-gas Database). Chapter 4.9.2 of NIR (submission 2021) includes more detailed information about the methodology of this source category. | Ch. 4.9.2
2.F.4 Aerosols: no classification (HFCs) | T2 | CS,D | In the MDI sector the Tier2a method, i.e. the user-based approach was applied. Activity data of metered-dose inhalers subcategory was the consumption of MDIs. So. data on production was not used here. The emissions are calculated from the number of MDIs (HFC quantities) sold per year in Hungary. Emissions from aerosols should be calculated using the same method for each year in the time series. For the early years in the time series. the splicing technique. the overlap method was applied to form a complete time series (find detailed description in the following chapter). For 2F4b (other aerosols) the Tier 2a method was applied from IPCC2006 Guidelines, which means that ‘half of the chemical charge escapes within the first year and the remaining charge escapes during the second year’ (chapter 7.3.2.2. of the IPCC2006). A 50% emissions in use of aerosols is assumed. | 4.9.5.2
3.A.1 Enteric Fermentation: Cattle (CH4) | T2 | CS | Livestock population is obtained from the Department of Agricultural Statistics of Hungarian Central Statistical Office (HCSO). Since 2000, the HCSO has been registering the livestock three times a year (1 April, 1 August, 1 December), using a method which is equal to that of the EU. The country-specific gross-energy intake is calculated based on feeding statistics provided by the Research Institute of Agricultural Economics (updated n 2018 submission). Nutritional values of feedstaffs were taken from the Hungarian Nutrition Codex, 2004. Country-specific value is used for Ym. Ym is calculated based on the NDF in accordance with the 2019 Refinement. | 5.2.2.2.1.2
3.A.2 Enteric Fermentation: Other Sheep (CH4) | T1 | D | Livestock population is obtained from the Department of Agricultural Statistics of Hungarian Central Statistical Office (HCSO). Since 2000, the HCSO has been registering the livestock three times a year (1 April, 1 August, 1 December), using a method which is equal to that of the EU. IPCC Tier 1 methodology and Default EF is applied.
3.A.4 Enteric Fermentation: Other livestock (CH4) | T1 | CS,D | Methodologies of the 2006 IPCC Guidelines have been implemented throughout the agricultural inventory. However, in some cases, where there are gaps in the 2006 IPCC Guidelines, methodologies provided in the 2019 Refinement were applied. IPCC Tier 2 methods were used for the following categories: • 3.A Enteric Fermentation in Cattle. • CH4 emissions from 3.B Manure Management associated with all livestock categories, except Rabbits. • N2O emissions from 3.B for Cattle, Swine, Poultry (Laying hens and Broilers) and Indirect emissions. • N2O emissions from 3.D.1.5 Mineralization/immobilization associated with loss/gain of soil organic matter. • Indirect N2O emissions form 3B and 3D are reported in line with the national NH3 and NOx inventories, which also meets the requirements of a Tier 2 methodology. For the other categories IPCC Tier 1 methods were applied. Country-specific emission factors were used whenever sufficient information was available, otherwise the IPCC default factors were used. See the individual categories for further details. | 5.1.5
3.B.1 CH4 Emissions: Farming (CH4) | T2 | CS | Country-specific VS is calculated for cattle from the country-specific gross energy intake. The CS GE is calculated based on feeding statistics provided by the Research Institute of Agricultural Economics. Nutritional values of feedstuffs were taken from the Hungarian Nutrition Codex, 2004. Hungarian conditions for manure management were determined processing and synthesizing statistics from the HCSO’s General Agricultural Censuses conducted in 2000 and 2010, Farm Structure Surveys, conducted in 2003, 2005, 2007, 2013, 2016, annual data for the period 2004-2016 from the Nitrate Database, reports on agricultural waste such as manure. Nitrate Database covers 80-90% of Cattle livestock. Expert judgments were drawn on to the further stratification of primarily data e.g. to stratify natural crust cover and deep litter by mixing and frequency of removals. In the case of cattle, 80% of liquid manure is assumed to be covered with natural crust, and no mixing for deep litter.
3.B.2 N2O and NMVOC Emissions: Farming (N2O) | T1,T2 | CS,D | Methodologies of the 2006 IPCC Guidelines have been implemented throughout the agricultural inventory. However, in some cases, where there are gaps in the 2006 IPCC Guidelines, methodologies provided in the 2019 Refinement were applied. IPCC Tier 2 methods were used for the following categories: • 3.A Enteric Fermentation in Cattle. • CH4 emissions from 3.B Manure Management associated with all livestock categories, except Rabbits. • N2O emissions from 3.B for Cattle, Swine, Poultry (Laying hens and Broilers) and Indirect emissions. • N2O emissions from 3.D.1.5 Mineralization/immobilization associated with loss/gain of soil organic matter. • Indirect N2O emissions form 3B and 3D are reported in line with the national NH3 and NOx inventories, which also meets the requirements of a Tier 2 methodology. For the other categories IPCC Tier 1 methods were applied. Country-specific emission factors were used whenever sufficient information was available, otherwise the IPCC default factors were used. See the individual categories for further details. | 5.1.5
3.D.1 Agricultural Soils: Direct N2O Emissions From Managed Soils (N2O) | T1 | D | 3D11:Annual fertilizer consumption data was collected from the official country statistics of the Hungarian Central Statistical Office (HCSO), recorded as fertilizer sales statistics by the Research Institute on the Agricultural Economic. Collection of this data is executed according to the Hungarian Statistical Data Collection Programme (OSAP). Although, this is a sales statistics instead of consumption data, but so comprehensive survey on fertilizer consumption there is not available in Hungary. Moreover, these sale statistics contains the sold fertilizers by product line, which enables us to determine the amount of Nitrogen applied to soils by fertilizer types, thus the detailed and more accurate calculation of volatilization and indirect emissions. 3D12:AD includes animal manure and sewage sludge applied to soils. The use of compost (FCOMP) and other organic amendments (FOOA) was not estimated. Estimate of manure N available for application (NMMS_Avb) was based on Eq. 10.34 of Gl. (IPCC, 2006). For straw based systems N inputs with straw was also taken into account in the equation; for cattle and swine, IPCC GL provide some default straw N amounts. For other livestock categories default values taken from the EMEP/EEA Guidebook (EEA, 2013) were applied. N2 losses in MMS are taken into account. Fractions FracFEED, FracFUEL, FracCNST were assumed to be zero. Data on sewage N that is applied to soils is available in the Urban Wastewater Information System (UWIS) since 2011. For the period 1994-2010 data were taken from the EUROSTAT statistics, and for 1988-1994 it was extrapolated. For the years 1988 backwards application of sewage was assumed to be ‘not occurring’, because of the low proportion of wastewater treatment in Hungary.3D13:The term FPRP is estimated using Equation 11.5 of the guidelines.3D14:N input from crop residues was estimated from crop yield statistics provided by the Hungarian Central Statistical Office (HCSO). N in crop residues and forage/pasture renewal are default values. Since yield statistics are reported as field-dry weight a correction factor was applied to estimate dry matter yields in accordance with Equation 11.7 of Gl. (IPCC, 2006). In the case of wheat, rapeseed and sunflower seed, country-specific values of ratio of above-ground residues dry matter to harvested yield crop and N content of above-ground residues for crop were used. Dry matter content of forage crops were sourced from the Hungarian Nutrition Codex, 2004. Residue burning or other removals were considered, where the area is based on expert judgement. For annual crops FracRenew=1 was assumed, while for Lucerne hay (Alfalfa) and Red clover hay 25%, as the area of these forage crops are renewed on average every four years. In addition, FracRenew=0.2 was assumed for the forage/pasture renewal, assuming five year renewal frequency based on expert judgement (Monori, 2015). In the fraction of above-ground residues of crops removed annually (FracRemove) straw used as bedding materials were taken into account. Proportion of straw used as bedding materials were subtracted here, to avoid double counting, as this N is taken into account in the term of FON.3D15:The activity data was the carbon loss from management changes under 4.B.1 cropland remaining cropland/ mineral soils. 3D16:Organic soils are protected, thus not cultivated in Hungary. The data of the Hungarian Soil monitoring system prove this fact, namely there are no croplands on organic soil in Hungary. The LUCAS Topsoil Data (EU JRC, 2013) providing measured organic carbon data for 20,000 sample points in Europe for the year 2009 were also analyzed and confirmed that organic soils are not cultivated in Hungary (look at NIR 2016, page 204). | 0
3.D.2 Agricultural Soils: Farming (N2O) | T1 | D | 3D21:The activity data are the same as those under 3.D.a. The volatilization rates for Hungary were determined based on the air pollutant inventory for agriculture (Hungary’s IIR, 2015). In the Hungarian air pollutant inventory nitrogen lost as NH3 as well as NOx were reported. FracGASF was calculated as an annual implied value of N losses from different fertilizers types defined in the EMEP/EEA Guidebook (EEA, 2013). The 2013 value of FracGASF was 0.07, which is lower than the IPCC default value, because of the low proportion of Urea use in Hungary. FracGASM is also an annual implied value of N-losses referring to NH3-N as well as NOx-N losses from animal manures in housing, storage, landspreading and nitrogen excreted at pasture that is volatilized as NH3 and NOx. The 2014 value of FracGASM is 0.12.3D22:The activity data are the same as those under 3.D.a.In accordance with the 2006 IPCC Guidelines for regions where irrigation is used, the default FracLEACH-(H) was 0.3 in the calculation of emissions, for other regions FracLECH was zero. The determinationof the proportion of irrigated areas and humid regions was done, as required by IPCC methodology. | 0
3.G.1 Limestone CaCO3: Farming (CO2) | T1 | D | Since 2010, data on the amounts of the lime stone and dolomite use are sourced from the National Plant- and Soil Protection Directorates of the National Food Chain Safety Office’s (NFCSO) data collection, which are provided to the HMS, annually. Prior to this expert judgment was needed to estimate the required activity data based on the available surrogate data. The carbonate containing chemical amendments used for the reclamation of acidic soils are the followings: grinded limestone, grinded dolomite, beet potash, and other by-product potashes of different origin. In certain cases (in alkaline soils) gypsum is the proper chemical amendment to reclaim salt affected soils, but carbonate containing chemical amendments is also used. According to expert judgment two third of the acidic soils are reclaimed with limestone containing amendments while 27% with dolomite. In the case of salt affected soils half of them were estimated to be reclaimed with limestone or other carbonate containing material. IPCC default values of 0.12 for limestone, 0.13 for dolomite were used. Emissions from additions of carbonate limes to soils were estimated with the Equation 11.12 of the Gl. (IPCC, 2006).
4.A.1 Forest Land: Land Use (CO2) |  |  | Relevant information on the Forest Inventories: Forest Inventory and Planning System is a GIS-based system contains geographical information on the distribution of existing forests, broad tree species categories, forest soils, designated nature and landscape areas, river catchments and archaeological sites. Cycle length - 10 years. Stand wise forest inventory database since 1970. The main source of AD for Forest Land are National Forest Inventory (NFI) data that include information on conversions both from and to forests. The emission and removals in the forestry sector are calculated based on the IPCC methodology (IPCC 2006 Guidelines). Whenever it was possible, country specific data was used (Tier 2), and IPCC default values (Tier 1) and expert judgment were only used in a few cases. Hungary uses for estimation C stock changes in LB the stock difference method (Equation 2.5 of Chapter 2, Volume 4 of the IPCC 2006 GL). Hungary demostrtes that DOM (DW and litter) as well as mineral soil pools are "not a source" in this category. The IPCC Tier 1 assumption were used that its C stock changes are zero. The emissions from organic soils, that were typically drained several decades ago, were calculated by multiplying this area by the IPCC default EF 2.6 tCO2/ha, given in Table 2.1 of the Wetlands Supplement for Drained Forest land, temperate zone. The Tier 1 method and modified equation 2.27 were used to estimate the emissions from biomass burning. | 6.5
4.A.2 Forest Land: Land Use (CO2) |  |  | For Forest Land, the main source of national statistics is National Forest Inventory (NFI) data that includes information on conversions both from and to forests. Forest land information is collected and stored in a cadaster-type system. In short, a continuous forest inventory is conducted whereby each stand is surveyed at least once in every ten year by the Central Agricultural Office Forestry Directorate and related government services. The inventory data is stored by stand in a computerized database, i.e. the National Forest Database (NFD). CS pre-conversion biomass stocks and CS post-conversion biomass stocks are used for calculation of C stocks changes in LB for this subcategory. With respect to above-ground deadwood and litter, the assumption is made that the stock change is zero, and it is thus not reported. This is a justified and conservative assumption, because both the litter and deadwood pools are zero before the conversion, and can only increase after the conversion. The estimation of C stock changes in soil follows the Tier 1 approach using the Equation 2.25 of the IPCC 2006 GL. Concerning organic soils, there are no afforestations on such soils, therefore, there are no emissions from this source. The Tier 1 method and modified equation 2.27 were used to estimate the emissions from biomass burning. | 6.5
4.B.1 Cropland: Land Use (CO2) |  |  | Hungarian Central Statistical Office's land-use statistics, General Agricultural censuses of 1990 and 2000, and Central Agricultural Surveys of 2001 and 2010 (Approach 1) were used for activity data for this category. In accordance with the IPCC 2006 GL, C stock changes in biomass are only estimated for perennial woody crops (the biomass of annual crops is assumed to be in equilibrium). In Hungary, perennial biomass can be found in orchards and vineyards. Carbon stock change of biomass (ΔCBiom) was estimated applying Equation 2.15 of the IPCC 2006 GL. Carbon stock changes due to growth and loss were estimated using Equation 2.7 of the IPCC 2006 GL. The Tier 1 method was applied for DOM. This method assumes that the dead wood and litter stocks are not present in CL or are at equilibrium as in agroforestry systems and orchards. C stock changes in the mineral soil were calculated by county-specific SOCref and default FLU, FMG and FI values. | 6.6
4.B.2 Cropland: Land Use (CO2) |  |  | Land use changes are identified using both national statistics and Corine Land Cover (CLC) change information (for mapping the main CLC land-cover categories to the IPCC categories. For other than FL use change categories, it was necessary to use the statistics of the Hungarian Central Statistical Office (HCSO) and all other datasets while ensuring consistency between them. Unlike the HCSO reports, the CLC data sets include statistics on land cover change. It was assumed that, for any period between two CLC assessment (1990, 1996, 2000 and 2006) used, the difference between the area of the various land-cover categories corresponds to the change in the respective IPCC land-use change category. Annual C stock change in LB for FL and GL converted to CL was calculated using the equations 2.15 and 2.16 of the IPCC 2006 nad CS emission factors. The estimation of total C stock changes in mineral soils for all land converted to a specific land-use and land use change category, follows the Tier 1 approach in which ΔCi was estimated using the Equation 2.25 of the IPCC 2006 GL. According to the IPCC 2006 Guidelines, N mineralizes when there is loss of soil organic C stocks in mineral soils through land-use change or management practices, and that results in N2O emissions. For each land use and land use change sub-category and for each year when carbon is lost from mineral soils, these emissions were estimated using the Equations 11.8 of the IPCC 2006 GL. | 6.6
4.C.1 Grassland: Land Use (CO2) |  |  | Hungarian Central Statistical Office's land-use statistics, General Agricultural censuses of 1990 and 2000, and Central Agricultural Surveys of 2001 and 2010 (Approach 1) were used for activity data for this category. Tier 1 method of the IPCC 2006 GL was aplied for LB which assumes no change in this C pools in GL remaining GL category. For DOM and its C stock changes calculation the Tier 1 method is applied which assumes that the dead wood and litter stocks are at equilibrium, and the carbon stock changes for these pools are not estimated. The Tier 2 IPCC method is applied for estimation C stocks changes in mineral soils. | 6.7
4.C.2 Grassland: Land Use (CO2) |  |  | Annual carbon stock change in LB for FL converted to GL was calculated using the equation 2.16 of the IPCC 2006 nad CS emission factors. Emissions from deadwood and litter are estimated by multiplying the area of annual deforestations by area-specific values. Total emissions in LB from converting orchards and vineyards are estimated using CS EF and applying Equation 2.16 of the IPCC 2006 GL. | 6.7
4.D Wetlands: Emissions and removals from drainage and rewetting and other management of organic and mineral soils (CH4)
4.D.1 Wetlands: Land Use (CO2) |  |  | The activity data were obtained using both national statistics and Corine Land Cover (CLC) change information (CLC2006, HLC-change1985-1990, CLC-change1990-2000, CLC-change 2000-2006). Emissions from wetlands are not significant in Hungary because the total Wetland area has been small and quite constant for decades, therefore, the Tier 1 method is applied. According to Equations 7.3. and 7.4 of the IPCC 2006 GL, CO2 emissions (for all production phases) from peatlands include emissions from peatland extraction (both on-site and off-site) and from biomass clearing. The IPCC 2006 GL provides a Tier 1 methodology to estimate N2O emissions due to peat extraction. These emissions were only estimated for nutrient rich sites using Equation 7.7 | 6.8
4.D.2 Wetlands: Land Use (CO2)
4.E.2 Settlements: Land Use (CO2) |  |  | For converting FL to SE it is assumed that the biomass C stock after the conversion is equal to zero, so all carbon in the biomass of the deforested land is completely emitted as CO2. Emissions from deadwood and litter are estimated by multiplying the area of annual deforestations by area-specific values. For Settlement, based on the Tier 1 approach by the IPCC 2006 GL, 80% of the SOC of the pre-conversion category was used. Emissions from wildfires were estimated by Tier 1 method and Equation 2.27. | 6.9
4.G Harvested Wood Products: Wood product (CO2)
5.A.1 Managed Waste Disposal Sites: Waste (CH4) | T2 | D | MCF:In 2002, a comprehensive survey of landfill sites was carried out with the support of PHARE. One of the outcomes of the project was a database of landfills with several attributes such as depth, volume, insulation, cover etc. The database contained information among others on controlling, lining, compacting, leachate drainage, biogas collection. Summarizing the data based on total volume of disposed waste (and not on number of landfills), 15% of the disposal could be classified as managed (controlled), 16% as unmanaged shallow, and the remaining 69% as unmanaged deep. All disposed waste is allocated now to the uncategorized category between 1950 and 1974. For the next period, between 1975 and 2000, the outcome of the above mentioned PHARE project is used, i.e. 85% of the disposed waste is considered as unmanaged (mostly deep), and the remaining 15% as managed. From 2001 on, all disposals are regarded as managed reflecting also the fact that a domestic act on waste management came into force in 2000 (Act No. XLIII of 2000 on waste management). Some domestic statistics indicate that only about 4% of municipal waste was still disposed uncontrolled in the early 2000’s, therefore we decided to use MCF=1 for all years after 2000 which might be a little conservative estimate for the transition years.Composition:As regards waste composition, statistics only exist for the waste collected in Budapest and in good quality only from 1990. Having no other choice, these yearly data were used for the entire country. Again, as the FOD method requires data starting in 1950, further assumptions had to be made. For 1950, the regional default values representative for Eastern Europe were taken from Table 2.3 of the 2006 IPCC Guidelines (i.e. food 30.1%, paper 21.8%, wood 7.5%, textiles 4.7% etc), and interpolation was carried out between these and the measured values for 1980. In the Hungarian statistics, the following waste composition categories have been used for a longer period of time: paper, plastic, textile, glass, metal, degradable organic, hazardous waste, other non-organic. Recently, hygienic waste (e.g. nappies) has been added to the categories. These categories slightly differ from the requirements of the models, which had a minor impact on the selection of the parameters. Basically, the default values given in the IPCC 2006 Guidelines were chosen whenever possible. However, in the IPCC methodology the food and non-food (e.g. garden waste) fraction of the municipal solid waste are treated differently.k-value:The methane generation rate constants (k) were between 0.04 and 0.06 depending on waste type with an average value of 0.05.DOC:Basically, the default values given in the IPCC 2006 Guidelines were chosen whenever possible. However, in the IPCC methodology the food and non-food (e.g. garden waste) fraction of the municipal solid waste are treated differently. As we have only one common category which is “degradable organic waste” that contains food and other organic waste as well, for the degradable organic carbon (DOC) content a value (0.16) between the default values representative for food (0.15) and for garden (0.2) were chosen.CH4 recovery:The amount of recovered CH4 was calculated on the basis of energy production data obtained from the Energy Centre Hungary. These data in energy unit (TJ) were converted to mass unit as the amount of recovered methane by using the net calorific value from Table 1.2 in the 2006 IPCC Guidelines, which is 50.4 TJ/Gg. It must be noted that the recovery data are not complete, further survey will be needed.industrial waste:Beside municipal waste, also industrial waste disposal is taken into account in emission estimations. In the waste information system, disposed waste is categorized by waste types in line with European legislation. DOC for industrial waste is 0.11-0.03 instead of 0.01-0.43 as IPCC default value.waste disposed:The eldest data which could be found in statistical publications were for 1975, so extrapolation had to be made. - For the period 1950-1975, the following assumptions were made. The total amount of waste for the year 1975 is available. The amount of disposed waste between 1950 and 1975 is assumed to be proportional to urban population. Urban population increased by more than 50 per cent between 1950 and 1975 based on information from the statistical office. - The next published data for landfilled waste is available for 1980. For the years between 1975 and 1980, simple interpolation was carried out. - The next data was from 1985. Incineration already started, thus the amount incinerated was subtracted. Again, an interpolation was made between 1980 and 1985. - Then, from 1986, the now yearly published statistical data were available. - From 1990, yearly data in mass units published by the central statistical office was used. - From 2006, data from the Waste Management Information System maintained by the Ministry of Environment and Water were analyzed and used for calculations. This database contains very detailed information on waste management practices in Hungary. Data availability has been improved significantly, at least for recent years. | 7.2
5.A.2 Unmanaged Waste Disposal Sites: Waste (CH4) | T2 | D | Emissions were calculated using the default first order decay methodology. For the calculations, the IPCC Waste Model from the 2006 IPCC Guidelines was used with the “waste by composition” option. The FOD method produces a time-dependent emission profile which reflects the true pattern of the degradation process | 7.2.2
5.B.1 Waste Composting: Waste (CH4) | T1 | D | Besides municipal waste, also sludge composting has been taken into account. The amount of composted municipal waste was received from the Hungarian Central Statistical Office. As regards the amount of composted sludge, the time series of was constructed using the following data sources: • Data published by the statistical office; • Composting related information from the Waste Management Information System (the same database that is used for SWDS); • Data from the Wastewater Information System (the same database that is used for emission calculations for wastewater treatment); • For the period 1985-1993 we used a constant value corresponding to the amount reported for 1994. As generally the calculations were carried out on dry weight basis, and the corresponding emission factors from Table 4.1 in the 2006 IPCC Guidelines were applied, some of the original data had to be converted to dry weight. Sludge data in the Waste Management Information System are categorized on the basis of their dry matter content which allowed this conversion. For composted municipal waste, 60% moisture content was assumed. | 7.3
5.D.1 Wastewater Treatment and Discharge: Domestic Wastewater (CH4) | T1 | D | While estimating the methane emissions of wastewater handling, the key parameter is the fraction of wastewater treated anaerobically. Methane emissions from wastewater treatment were calculated using partly basic statistical data, partly very detailed facility level information on wastewater discharge together with the specific emission factors recommended by the 2006 IPCC Guidelines. For domestic wastewater, the activity data - the quantity of total organic waste (TOW) - was calculated by multiplying the population of the country by the IPCC default value of Biochemical Oxygen Demand that is BOD5 = 60 g/person/day. This default BOD value was confirmed by Hungarian experts of the Ministry of Environment and Water as well and was used uniformly for the entire times series and for the whole country. • The share of the collected wastewater treated at least biologically or at more advanced treatment plants increased from 35% in 1990 to 65% in 2005, and to 95-100% in 2010 onwards; • In line with the above development, the average BOD5 content of the discharged wastewater decreased from 0.15 kg/m3 in 2005 to 0.02 kg/m3 in 2013.MCF:To calculate the weighted average of MCF, additional information was collected on the share of population with no connection to the public sewerage system. Using these additional activity data, the following assumptions were made: • In accordance with the 2006 IPCC Guidelines, for people using septic systems or any other domestic means (no connection to public sewerage network), it can be assumed that half of the BOD settles, therefore MCF=0.5 was chosen. In the base year, the portion of population connected to public sewerage system was 38% now it’s around 79%. It must be noted, however, that the percentage of dwellings connected to public sewerage network is still below the Central-European average. • As a refinement of the above, for those dwellings where neither public nor domestic sewerage exists and probably latrines are used, MCF=0.1 was used in accordance with the above referenced table from the 2006 Guidelines. • The share of population connected or not connected to a sewerage system was estimated based on all dwellings. • Usually, collected wastewater undergoes aerobic treatment in treatment plants. Default MCF for centralized, aerobic treatment plant is zero. Still, MCF values decreasing from 0.1 (for primary treatment) to 0.05 (for secondary treatment) and to 0.0 (tertiary treatment) were applied to use the whole range of the default MCF factor from the 2006 Guidelines, thus to allow some emissions in case of incidental overload, and more importantly, to reflect modernization in the sector. Sludge and recovery:As regards emissions from sludge treatment, our approach is as follows. It is assumed that whenever anaerobic digestion of sludge takes place, the generated methane (reported as sludge gas in the energy statistics) is recovered and used for energy purposes. The amount of methane recovered for energy is reported in CRF Table 5D but this amount was not subtracted from the total emissions as no additional methane emission from sludge digestion was taken into account in the above calculations. It has to be emphasized that emissions from sludge treatment are taken into account in other emission categories: • Landfilled sewage sludge is accounted for in the 5A Solid waste disposal in landfills category (same way as in previous submission); • Composted sewage sludge is taken into account in the 5B Biological treatment of solid waste category (for the first time in this submission); • Methane leakages in biogas facilities utilizing sewage sludge are also included in the in the 5B Biological treatment of solid waste category (again, for the first time in this submission). | 7.5
5.D.1 Wastewater Treatment and Discharge: Domestic Wastewater (N2O) | CS | D | Nitrous oxide emissions from advanced centralized wastewater treatment plants are calculated by applying the method described in Box 6.1 in the 2006 IPCC Guidelines. Indirect N2O emissions are based on measurements of the total nitrogen content of incoming wastewater. Measurements showed that the parameters for non-consumed protein and for industrial a commercial co-discharged protein do not have to be applied. Measured data for the nitrogen content in both the influent and the effluent is available in Hungary. Their difference was considered as removed nitrogen in the treatment process that won't be discharged to aquatic environments anymore, therefore it was subtracted from the calculated value of N in effluent. | 7.5
5.D.2 Wastewater Treatment and Discharge: Industrial Wastewater (CH4) | T1 | D | While estimating the methane emissions of wastewater handling, the key parameter is the fraction of wastewater treated anaerobically. Methane emissions from wastewater treatment were calculated using partly basic statistical data, partly very detailed facility level information on wastewater discharge together with the specific emission factors recommended by the 2006 IPCC Guidelines. For recent years, wastewater data (COD values for the industrial sector, proportion of different treatment methods) based on measurements conducted by the authorities and emitters were obtained from the regional inspectorates for environment, nature and water. Besides, the inventory compilers consulted with experts, visited a few wastewater plants and checked the calculations of the neighboring countries as well. | 7.5.2

## LTU
List of Union key categories | Methods used in the Member State’s latest inventory | Emission factors used in the Member State’s latest inventory | Member State’s summary methodological descriptions in the latest inventory | reference (section number) to the description in the final NIR
1.A.1.a Public Electricity and Heat Production: Gaseous Fuels (CO2) | T2 | CS | 1.A.1.a.ii: CO2 emissions were calculated applying Tier 2 or Tier 3, except industrial waste (Tier 1 based on 2006 IPCC Guidelines default emission factor); CH4 and N2O were calculated applying Tier 1. Country specific CO2 emission factors used in the calculations of emissions from Combined Heat and Power Generation (1.A.1.a.ii) have been derived in study “Determination of national GHG emission factors for energy sector“ (performed in 2012 by Lithuanian Energy Institute) and study “Update of country specific GHG emission factors for energy sector” (performed in 2016 by Lithuanian Energy Institute). All country specific CO2 emission factors are presented in Annex V. Summary of study on “Update of country specific GHG emission factors for Energy sector” is presented in Annex VI. Seeking to ensure higher accuracy of GHG inventory it is valuable to apply the updated CO2 emission factors for a period after 2015 and for a period 1990-2014 to use the emission factors determined in the study of 2012 (as presented in Annex VI). According to the agreement with Ministry of Environment the accredited Laboratory of Quality Research Centre of AB “ORLEN Lietuva” (petroleum refining company) performed measurements for CO2 emission factors for all oil products produced at this refinery in 2017. Country specific CO2 emission factors applied since 2017 for oil products are based on these measurements’ protocols. Country specific CO2 emission factor for natural gas was determined considering the chemical composition of natural gas during 2004-2014 that was provided by Central Calibration and Test Laboratory of AB Lietuvos dujos. Till 2015 natural gas in Lithuania was imported from Russia via pipelines and the country depended on natural gas import from Russia for 100%. 1.A.1.a.iii: CO2 emissions were calculated applying Tier 2/Tier 3, CH4 and N2O were calculated applying Tier 1. For calculation of GHG emissions in category Heat Plants (1.A.1.a.iii) activity data had been obtained from the Lithuanian Statistics database (http://www.stat.gov.lt/lt/). Activity data is provided in the Annex III. | 3.3.1
1.A.1.a Public Electricity and Heat Production: Liquid Fuels (CO2) | T2, T3 | CS, PS
1.A.1.a Public Electricity and Heat Production: Other Fuels (CO2) | T1, T2 | CS, D
1.A.1.a Public Electricity and Heat Production: Peat (CO2) | T2 | CS
1.A.1.a Public Electricity and Heat Production: Solid Fuels (CO2) | T2, T3 | CS, PS
1.A.1.b Petroleum Refining: Gaseous Fuels (CO2) | T2 | CS | CO2 emissions were calculated applying Tier 2/Tier 3, CH4 and N2O were calculated applying Tier 1. For calculation of GHG emissions in category Petroleum Refinery (1.A.1.b) activity data had been obtained from the Lithuanian Statistics database (http://www.stat.gov.lt/lt/). Activity data is provided in the Annex III. | 3.3.2
1.A.1.b Petroleum Refining: Liquid Fuels (CO2) | T2,T3 | CS,PS
1.A.1.c Manufacture of Solid Fuels and Other Energy Industries: Gaseous Fuels (CO2) | T2 | CS | CO2 emissions were calculated applying Tier 2, CH4 and N2O were calculated applying Tier 1. For calculation of GHG emissions in category Manufacture of Solid Fuels and Other Energy industries (1.A.1.c) activity data had been obtained from the Lithuanian Statistics database (http://www.stat.gov.lt/lt/). Activity data are provided in the Annex III. | 3.3.3
1.A.1.c Manufacture of Solid Fuels and Other Energy Industries: Solid Fuels (CO2) | NA | NA | No emissions from solid fuels reported in 1.A.1.c
1.A.2.a Iron and Steel: Gaseous Fuels (CO2) | NA | NA | CO2 emissions were calculated applying Tier 2/Tier 3 (except industrial waste (medical and hazardous waste) - Tier 1 based on 2006 IPCC Guidelines default emission factor), CH4 and N2O were calculated applying Tier 1. CO2 EF based on EU ETS data applied for industrial waste (used tires) for subcategory Nonmetallic Minerals Industry (1.A.2.f) are presented in Table 3-20. This type of industrial waste was combusted at cement production plant during 2006-2013 and in 2017-2020 therefore the variable yearly CO2 EF values was used for CO2 estimation. For calculation of GHG emissions in category Manufacturing industries and construction activity data had been obtained from the Lithuanian Statistics. The Lithuanian Statistics provided data on energy consumption in manufacturing industries and construction according to the type of economic activity based on special request for the 1990-2007 period. Since 2008 activity data are available at the Lithuanian Statistics database (http://www.stat.gov.lt/lt/). Activity data are provided in the Annex IV. | 3.4.1.1
1.A.2.a Iron and Steel: Liquid Fuels (CO2) | NA | NA | No emissions reported in 1.A.2.a | 3.4.1.1
1.A.2.a Iron and Steel: Solid Fuels (CO2) | NA | NA | No emissions reported in 1.A.2.a | 3.4.1.1
1.A.2.b Non-Ferrous Metals: Gaseous Fuels (CO2) | NA | NA | No emissions reported in 1.A.2.b | 3.4.1.2
1.A.2.b Non-Ferrous Metals: Solid Fuels (CO2) | NA | NA | No emissions reported in 1.A.2.b | 3.4.1.2
1.A.2.c Chemicals: Gaseous Fuels (CO2) | T2 | CS | CO2 emissions were calculated applying Tier 2. For calculation of GHG emissions in category 1.A.2.c Chemicals activity data had been obtained from the Lithuanian Statistics. The Lithuanian Statistics provided data on energy consumption in manufacturing industries and construction according to the type of economic activity based on special request for the 1990-2007 period. Since 2008 activity data are available at the Lithuanian Statistics database (http://www.stat.gov.lt/lt/). Activity data are provided in the Annex IV. Reallocation of CO2 emissions from natural gas consumption as fuel in ammonia production to category 2.B.1 has been done following recommendation „Report all CO2 emissions from fuel consumption (used as feedstock and fuel) under category 2.B.1 ammonia production in accordance with the 2006 IPCC Guidelines“ made in the ERT review report. | 3.4.2, 3.4.5
1.A.2.c Chemicals: Liquid Fuels (CO2) | T2 | CS
1.A.2.c Chemicals: Solid Fuels (CO2) | NA | NA
1.A.2.d Pulp, Paper and Print: Gaseous Fuels (CO2) | T2 | CS
1.A.2.d Pulp, Paper and Print: Liquid Fuels (CO2) | T2 | CS
1.A.2.d Pulp, Paper and Print: Solid Fuels (CO2) | NA | NA
1.A.2.e Food Processing, Beverages and Tobacco: Gaseous Fuels (CO2) | T2 | CS
1.A.2.e Food Processing, Beverages and Tobacco: Liquid Fuels (CO2) | T2 | CS
1.A.2.e Food Processing, Beverages and Tobacco: Solid Fuels (CO2) | T2 | CS
1.A.2.f Non-metallic minerals: Gaseous Fuels (CO2) | T2 | CS
1.A.2.f Non-metallic minerals: Liquid Fuels (CO2) | T2 | CS
1.A.2.f Non-metallic minerals: Other Fuels (CO2) | T2 | OTH
1.A.2.f Non-metallic minerals: Solid Fuels (CO2) | T2 | CS
1.A.2.g Other Manufacturing Industries and Constructions: Gaseous Fuels (CO2) | T2 | CS
1.A.2.g Other Manufacturing Industries and Constructions: Liquid Fuels (CO2) | T2 | CS
1.A.2.g Other Manufacturing Industries and Constructions: Solid Fuels (CO2) | T2 | CS
1.A.2.g Other Manufacturing Industries and Constructions: Other Fuels (CO2) | T1 | D | CO2 emissions from combustion of industrial waste (medical and hazardous waste) were calculated applying Tier 1 based on 2006 IPCC Guidelines (default emission factor). For calculation of GHG emissions activity data had been obtained from the medical and hazardous waste combustion company. | 3.4.2
1.A.3.a Domestic Aviation: Jet Kerosene (CO2) | T1 | CS, D | The aviation gasoline and jet kerosene consumption and GHG emissions were based on Tier 1 approach (2006 IPCC Guidelines) as this method should be used to estimate emissions from aircraft that use aviation gasoline which is only used in small aircraft and generally represents less than 1% of fuel consumption from aviation. Tier 1 method is also used for jet-fuelled aviation activities when aircraft operational use data are not available. Country-specific CO2 EFs were applied based on the results of the study “Determination of national GHG emission factors for energy sector”. A new value of country-specific CO2 EF for jet kerosene was applied from 2017 based on the results of ORLEN laboratory analysis. | 3.5.1.2
1.A.3.b Road Transportation: Diesel Oil (CO2) | T2 | CS | Emission estimations from road transportation are made using the IPCC Guidance 2006 Tier 2 method (for CO2 emissions), and for CH4 and N2O emissions are based on the COPERT 5.0 model (best practice) which corresponds to the IPCC Guidance Tier 3 method. The country-specific and default emission factors of CNG were used for emission evaluation. Default emission factors of biofuels were used. Fossil carbon content of biodiesel (FAME) was evaluated and CO2 emissions with the fossil-origin carbon allocated separately from emissions of biogenic carbon. | 3.5.2.2
1.A.3.b Road Transportation: Diesel Oil (N2O) | T3 | CR
1.A.3.b Road Transportation: Gaseous Fuels (CO2) | T2 | CS
1.A.3.b Road Transportation: Gasoline (CH4) | T3 | CR
1.A.3.b Road Transportation: Gasoline (CO2) | T2 | CS
1.A.3.b Road Transportation: Liquefied Petroleum Gases (LPG) (CO2) | T2 | CS
1.A.3.b Road Transportation: Other Fuels (CO2) | T1 | D | Default emission factors of biofuels were used. Fossil carbon content of biodiesel (FAME) was evaluated and CO2 emissions with the fossil-origin carbon allocated separately from emissions of biogenic carbon - as consumption of other liquid fuels. | 3.5.2.2
1.A.3.c Railways: Liquid Fuels (CO2) | T1, T2 | CS, D | CO2 emission calculations are based on the Tier 2 methodology with country specific emission factors and CH4 and N2O on default Tier 1 methodology (2006 IPCC Guidelines for National Greenhouse Gas Inventories: Mobile Combustion). Default emission factors of biofuels were used for emission evaluation. Fossil carbon content of biodiesel (FAME) was evaluated and CO2 emissions with the fossil-origin carbon allocated separately from emissions of biogenic carbon. | 3.5.4.1.2
1.A.3.d Domestic Navigation: Gas/Diesel Oil (CO2) | T1 | CS, D | Tier 1 method was applied with default and country specific (for CO2 from fossil fuel) values. Fossil carbon content of biodiesel (FAME) was evaluated and CO2 emissions with the fossil-origin carbon allocated separately from emissions of biogenic carbon. | 3.5.4.2.2
1.A.3.d Domestic Navigation: Residual Fuel Oil (CO2) | T1 | CS, D |  | 3.5.4.2.2
1.A.4.a Commercial/Institutional: Gaseous Fuels (CO2) | T2 | T2 | CO2 emissions were calculated applying Tier 2, CH4 and N2O were calculated applying Tier 1 or Tier 2 for CH4 wood/wood waste and other solid biomass. For calculation of GHG emissions in category Other sectors (CRF 1.A.4) activity data had been obtained from the Lithuanian Statistics database (http://www.stat.gov.lt/lt/). Activity data are provided in the Annex III. | 3.6.2
1.A.4.a Commercial/Institutional: Liquid Fuels (CO2) | T2 | T2
1.A.4.a Commercial/Institutional: Other Fuels (CO2) | NA | NA
1.A.4.a Commercial/Institutional: Solid Fuels (CO2) | T2 | T2
1.A.4.b Residential: Biomass (CH4) | T2 | T2
1.A.4.b Residential: Gaseous Fuels (CO2) | T2 | T2
1.A.4.b Residential: Liquid Fuels (CO2) | T2 | T2
1.A.4.b Residential: Solid Fuels (CH4) | T1 | T1
1.A.4.b Residential: Solid Fuels (CO2) | T2 | T2
1.A.4.c Agriculture/Forestry/Fishing: Gaseous Fuels (CO2) | T2 | T2
1.A.4.c Agriculture/Forestry/Fishing: Liquid Fuels (CO2) | T2 | T2
1.A.4.c Agriculture/Forestry/Fishing: Solid Fuels (CO2) | T2 | T2
1.A.5.a Other Other Sectors: Solid Fuels (CO2) | - | - | No emissions reported in 1.A.5.a
1.A.5.b Other Other Sectors: Liquid Fuels (CO2) | - | - | The 2006 IPCC Guidelines Tier 2 (for CO2) and Tier 1 (for CH4 and N2O) approach has been applied. Emission factors used in the calculation of emissions from Military aviation transportation are presented in Annex V. Country specific CO2 EF was developed based on the results of 2016 study "Determination of national GHG emission factors for energy sector" and (from 2017) based on the results of ORLEN laboratory analysis. Statistical reports are based on information provided by the fuel suppliers. No statistical data are available for fuel consumption for military mobile sources up to 2000. Data on jet kerosene for 1990-1999 were extrapolated. | 3.7.1.2
1.B.1.a Coal Mining and Handling: Operation (CH4) | NA | NA | no emissions reported in 1.B.1 | 3.9.1
1.B.2.a Oil: Operation (CH4) | T1 | D | 1.B.2.a: GHG emissions were calculated applying a Tier 1. Emissions from oil were calculated by using emission factors provided in the IPCC 2006 guidelines (table 4.2.5). Activity data for fugitive emissions from oil have been obtained from database of the Lithuanian Statistics: oil production and refining data (see Annex III), transportation of crude oil in pipelines (see https://osp.stat.gov.lt). Emissions from hydrogen production (steam reforming process) at petroleum refining company are reported under category 1.B.2.a.6 Other. CO2 emissions from hydrogen production were calculated applying a Tier 3 based on plant specific emission factors and activity data provided in EU ETS reports of the refinery. | 3.9.2.2
1.B.2.a Oil: Operation (CO2) | T1,T3 | D,PS
1.B.2.b Natural Gas: Operation (CH4) | T2 | CS | 1.B.2.b: Fugitive emissions from natural gas calculated applying a Tier 2 taking into consideration amount of natural gas leakages in transmission and distribution networks and chemical composition of natural gas. Amount of natural gas leakages and chemical parameters of natural gas are provided in the NIR. Fugitive emissions due to liquefaction and gasification at LNG terminal estimated using Tier 1 based on 2006 IPCC guidelines default yearly emission factors for LNG plant (Chapter 4, table 4.2.8).
1.B.2.c Venting and Flaring: Operation (CO2) | T1 | D | 1.B.2.c: GHG emissions were calculated applying a Tier 1. Emissions from venting and flaring of oil were calculated by using emission factors provided in the IPCC 2006 guidelines (table 4.2.5). Activity data for fugitive emissions from venting and flaring of oil have been obtained from database of the Lithuanian Statistics: oil production data (see Annex III). | 3.9.2.2
2.A.1 Cement Production: no classification (CO2) | T2 | PS | For the period 1990-2004 CO2 emission was calculated using Tier 2 method using specific production data provided by the production company. CO2 emissions were calculated from material mass balance assuming that all carbon contained in raw materials (limestone) was released to the atmosphere as CO2. Actual CO2 emission was calculated from the data on clinker production and composition. In addition, it was assumed that CO2 was released from calcinated fraction of kiln dust. According to the company, only about 5% of the CKD is calcinated. For the period 2005-2020 CO2 emission data have been accessed via the verified EU ETS reports of the production plant. CO2 emissions were calculated using plant specific data on production of clinker and CKD, and plant specific emission factors (t CO2/t clinker, t CO2/t CKD). In 2005 during the manufacture process removed dust was sold and shipped to the quarry, therefore the highest percent of CKD was recorded. The following years CKD value has declined due to increase of production of less alkaline clinker (the content of alkalisless than 0.85% in the clinker). Since 2014 of August company operates dry clinker production line, where cement kiln dust is returned to the kiln, therefore CKD does not occur. The company has confirmed that after changing the production line from wet to dry CKD became zero. | 4.2.1.2
2.A.2 Lime Production: no classification (CO2) | T2 | D | CO2 emission from lime production was calculated using production data provided by Statistics Lithuania and limestone composition data provided by the lime production company. The limestone extraction in Lithuania is concentrated in one region in northern part of Lithuania, therefore available data on limestone composition from biggest lime producer data was used. According to the data provided by the lime production company, which is the main lime producer in Lithuania, limestone used for lime production contains 90% to 92% of CaCO3 and 4% to 5% of MgCO3. Based on these data it was assumed that products contain 91.1% of CaO, 3.9% of MgO and 5% of impurities. Actual hydrated lime production data were used for emission calculation in 1999-2016 and it was assumed that during 1990-1999 there was no hydrated lime production. Also In the period of 2017-2020 no hydrated lime production occurred. In the base year (as no hydrated lime production occured) and for 2017, 2018-2020 only the amount of produced quick lime was used for calculation of the emissions. The amount of produced hydrated lime is taken into account and the national correction factor for hydrated lime is used (the national correction factor is estimated according 2006 IPCC Guidelines vol. 3, p. 2.24 correction for the proportion of hydrated lime). The emission from hydrated lime is about 1% of all emission from lime production. CO2 emissions were calculated by Tier 2 method using the equation from 2006 IPCC GL, Volume 3, Part 1, p. 2.21. For determining activity data and emissions of CO2 within the sugar industry, the amounts of limestone for the production of quicklime are used. The quantities were obtained directly from the sugar producing companies for the years 1990-2020. According to the producers the used limestone consists to 90-92% of CaCO3. In the production of sugar, lime is used for purification of the juice. Lime is added to the raw juice and some impurities are precipitated. In the carbonization step CO2 is bubbled through the juice and most of the remaining lime is precipitated as CaCO3. The precipitated “limestone” is sold and used within agricultural activities. Lithuania calculated CO2 emissions from lime production in sugar refining plants assuming that 86% of CaO is recovered as CaCO3. This assumption is based on the data provided by the sugar producing companies: CaCO3 content of the limestone used in sugar refineries is on average 97%; CaCO3 content of the lime after the saturation/carbonation process is on average 83.9%. Based on this data we assume that 14% of CaO is not recovered as CaCO3. Only the part of CaO which is not recovered as CaCO3 is reported as activity data. [NIR 4.2.2.2] | 4.2.2.2
2.A.4 Other Process Uses of Carbonates: no classification (CO2) | T1,T2 | CS,D,PS | Ceramics (CRF 2.A.4.a) CO2 emissions from ceramics production were calculated from material balance based on CaO and MgO contents in the product provided by the ceramic bricks producer. According to the company, CaO content in bricks is fluctuating from 3.5% to 4.7% and MgO content is varying from 1.65% to 2.65%. Average values of 4.1% CaO and 2.15% MgO were taken as emission factors for calculation of emissions. During 2018-2019 many ceramic manufacturing companies went bankrupt and remained only one company, which is included in the ETS, therefore from 2019 CO2 emissions data have been accessed via the verified EU ETS reports of the production plant. Emissions were calculated using plant specific data on consumption of raw material and plant specific emission factors. Other uses of soda ash (CRF 2.A.4.b) CO2 emissions were calculated from mass balance assuming that all carbon contained in soda ash was released to the atmosphere after use as CO2. Mineral wool (CRF 2.A.4.d) For the period 1990-1996 CO2 emissions from mineral wool production were calculated using average emission factor which was calculated as 0.15 tonnes CO2 per tonne mineral wool produced (the period of time considered for averaging the emission factor was 1998-2010). CO2 emissions in 1997-2007 were calculated using data on consumption of dolomite and emission factor provided by the production company (for the period 1997-2007 average emission factors was used 0.45 t CO2/t dolomite ((the period of time considered for averaging the emission factor was 2008-2010). For the period 2008-2020 CO2 emissions data have been accessed via the verified EU ETS reports of the production plant. Emissions were calculated using plant specific data on consumption of dolomite and plant specific emission factors (t CO2/t dolomite). | 4.2.4.2
2.B.1 Ammonia Production: no classification (CO2) | T3 | CS | The CO2 emissions were calculated using Tier 3 method (2006 IPCC Guidelines, Volume 3, Part 1, p. 3.13) and based on the following data: data provided by producer (annual production of ammonia; data on natural gas consumption; data on CO2 recovered for urea production; data on amount of exported urea; lower calorific values (annual average) of natural gas); data on CO2 emitted from urea application on soils; data on CO2 emitted from the use of urea based catalyst; country specific emission factor. EF - country specific CO2 emission factor for natural gas (t CO2/TJ) is based on the results of the study “Update of country specific GHG emission factors for Energy sector” performed in 2016 by Lithuanian Energy Institute. In the study it was recommended to use an average value (55.14 t/TJ) for a period 1990-2003. EF for natural gas was determined considering the chemical composition of natural gas during 2004-2014 that was provided by Central Calibration and Test Laboratory of JSC “Lietuvos dujos”. In the study it was recommended since year 2015 to estimate EF for natural gas annually based on composition of natural gas and taking into consideration the share of the gas imported via LNG terminal and via pipeline (LNG terminal started to operate in 2015). Ammonia production company confirmed that in 2015 the gas used in ammonia production was imported only via pipeline, thus country specific EF for 2015 used in energy sector (55.53 t/TJ) will not reflect the composition of natural gas used by company. Therefore in consultation with energy sector expert it was decided for year 2015 to use EF for natural gas from the study performed in 2012 (55.23 t/TJ). The same EF is used in company‘s EU ETS report 2015. CO2 EF for natural gas for 2016-2020 was determined considering the import structure (share of gas imported via LNG terminal and via pipeline) and chemical composition of natural gas (55.73 t/TJ, 55.57 t/TJ, 55.54 t/TJ, 55.59t/TJ and 55.34 t/TJ respectively) and it corresponds to EF used in energy sector. RCO2 – CO2 recovered for urea production, kg. According to 2006 IPCC Guidelines Volume3-1, p. 3.16, Box 3.2, CO2 recovered for downstream use in urea production must be subtracted from the total quantity of CO2 generated from ammonia production. Moreover, the emissions of CO2 from urea use should be accounted for in the corresponding sectors. Since the emissions of CO2 from urea used in agriculture and urea used in urea-based catalyst are reported in the corresponding sector, these emissions were excluded from the total emissions from ammonia production. In addition, the exported urea was excluded from the total emissions as the emissions will not occur in Lithuania. According to company data about 30% of urea production was exported in 2018-2020. According to company data the import of urea occurred only in 2009. The use of urea-based catalyst in transport sector were simulated considering the number of cars, which use urea based catalyst and by mileage data provided by COPERT model. Emissions from the use of urea-based catalyst are reported under Non-energy products from fuels and solvent use (CRF 2.D.3). Emissions of CO2 from urea used in agriculture are reported under CO2 emissions from urea application (CRF 3.H). Data on average annual lower calorific value of natural gas is provided by the producer for the whole time series. Data is calculated on the basis of reports from the natural gas supplier. Calorific value of supplied natural gas is measured twice per month at Lithuania’s natural gas supplier laboratory. According to 2006 IPCC Guidelines (Volume 3, chapter 3, p. 3-16, box 3.2) “In order to avoid double counting, the total quantities of oil or gas used (fuel plus feedstock) in ammonia production must be subtracted from the quantity reported under energy use in the Energy Sector”. As ammonia producer provides detailed data on fuel consumption for each installation in EU ETS report (table 4-14), the separation of fuel used for heat production and feedstock is available, therefore no double counting occur. As the fuel used for heat production is associated with fuel combustion, it was decided to allocate these emissions under 1.A.2.c Chemicals category (Chapter 3.4.1.3). Moreover, the ammonia producer operates cogeneration plant for heat and electricity production, consequently part of emissions from fuel combustion are allocated under 1.A.1.a.ii Combined Heat and Power Generation category (Chapter 3.3.1.3). | 4.3.1.2
2.B.10 Other chemical industry: no classification (CO2) | NA | NA
2.B.2 Nitric Acid Production: no classification (N2O) | T3 | PS | The N2O emissions from the nitric acid production were estimated based on the following data: • Annual production of nitric acid: – Data on the level of production plant (1990-2008). – Data on the level of production units (2009-2020). • Production unit specific N2O emission factors: – Prior to installation of catalyst (2007-2008 monitoring campaign data). – After installation of catalyst (2009-2020). For the years 2009-2020 production unit specific N2O emission factors were obtained from the producer. The emission factors are based on the data from the automated monitoring system (AMS) by the plant. Until October of 2016 the measurements were made in all 9 UKL-7 units. In order to achieve accuracy and control over the monitoring system the measurements points were transferred to two chimneys (ST-1 and ST-2), in which emissions from nitric acid of nine UKL-7 units are discharged. Annual emissions of N2O from nitric acid production were estimated: • 1990-2008: based on extrapolated unit specific activity data and the mean value of EFs of the actually operating units. • 2009-2020: based on the results of continuous emissions monitoring. For 1990-2008 emissions calculation production of nitric acid for each operational unit was extrapolated from the data on total annual production of nitric acid in a particular year based on information on unit-specific output (share of each production unit as % of the total production based on 2009-2010 data). Mean value of EFs of the actually operating production units is based on 2007-2008 measurements in automated monitoring system prior to installation of the catalyst. For 2009-2020 N2O emissions are based on the measurements carried out in automated monitoring system by the plant. The unit specific emission factors and unit specific production data provided by the producer. The installation of secondary catalyst let to the N2O emission reduction. | 4.3.2.2
2.B.3 Adipic Acid Production: no classification (N2O) | NA | NA
2.B.8 Petrochemical and Carbon Black Production: no classification (CO2) | NA | NA
2.B.9 Fluorochemical Production: no classification (HFCs) | NA | NA
2.B.9 Fluorochemical Production: no classification (Unspecified mix of HFCs and PFCs) | NA | NA
2.C.1 Iron and Steel Production: no classification (CO2) | T2 | D | Cast iron is produced in blast furnace and induction furnace. Only pig iron is used as raw material. CO2 emissions from the cast iron production were calculated by Tier 2 method following a modified equation of the 2006 IPCC guidelines. In the blast furnance cast iron is made by remelting scrap pig iron along with coke and limestone. In the induction furnace only limestone is added. The CO2 emissions from the cast iron production were estimated based on the following data: • Annual production of cast iron (Statistics Lithuania data (1990-2009) and the producing companies data since 2010). • Coke consumption (the companie`s data for period 1990-2020). • Limestone consumption in blast furnace: – data on consumed amount of limestone for period 2003-2020 (the company data); – amount of limestone consumed for 1 tonne cast iron produced (85 kg/t cast iron, the company data). • Limestone consumption in induction furnace: – data on consumed amount of limestone for 2020 (the company data); – amount of limestone consumption for 1 tonne cast iron produced (10 kg/t cast iron, the company data). • Carbon content of consumed pig iron scrap and produced cast iron (the company data).
2.C.3 Aluminium Production: no classification (PFCs) |  |  | NO - there is no primary aluminium production
2.D.3 Other non energy products: no classification (CO2) | T1,T3 | CR,D | Solvent use: CO2 emission from Solvent use category have been calculated based on annual average population data, import, export and production data provided by the Statistics Lithuania and default emission factor proposed in EMEP/EEA air pollutant emission inventory guidebook. Asphalt roofing: Weight of the asphalt roofing material was calculated using area to weight ratio provided by the production company: 9.6 kg/m2 for bitumen tiles and 4.9 kg/m2 for roll roofing material. Amount of bitumen used for production of asphalt roofing is 2 kg/m2 for bitumen tiles and 2.6 kg/m2 for roll roofing. Production of the asphalt roofing materials in 1990-2000 was estimated based on annual average use of bitumen. During the period between 2001 and 2010 production of asphalt roofing materials annually consumed on average 13% of the bitumen used for non-energy uses. Data on bitumen use for non-energy uses was obtained from energy balance by Statistics Lithuania. It was also assumed that only roll roofing was produced in 1990-2000. | 4.5.3.2
2.F.1 Refrigeration and Air conditioning: no classification (HFCs) |  |  | The main data source for halocarbons (HFCs) calculations is Environmental Protection Agency (EPA) F-gases database. Emissions of HFCs occur as leakage from the charge of equipment, its use and from the destruction of such equipment at the end of life. - Method Tier 2 and default emission factors were used for emissions calculations from Commercial Refrigeration (CRF 2.F.1.a) and Industrial Refrigeration (CRF 2.F.1.c). The amount of HFCs refilled into the systems was assumed to be equal to emitted amount that year. - Method Tier 2, default and plant specific emission factors were used for emissions calculations from Domestic Refrigeration (CRF 2.F.1.b). Emissions at system disposal were calculated according data provided by Recycling centre in Lithuania. - Method Tier 2, default and plant specific emission factors were used for emissions calculations from Transport Refrigeration (CRF 2.F.1.d). Emissions were estimated following the 2006 IPCC Guidelines and on the basis of the statistical data on vehicles registered in the Republic of Lithuania. - Method Tier 2, default and country specific emission factors were used for emissions calculations from Mobile Air-Conditioning (CRF 2.F.1.e). Emissions were estimated following the 2006 IPCC Guidelines and on the basis of the statistical data on vehicles registered in the Republic of Lithuania and data provided by Lithuania Railways. - Method Tier 2 and default emission factors were used for emissions calculations from Stationary Air-Conditioning (CRF 2.F.1.f). The amounts of HFCs declared in the EPA database are deemed to be annual recharge amounts in air-conditioning systems. | 4.7.1.2
2.F.4 Aerosols: no classification (HFCs) | T1a | D | Metered Dose Inhalers (CRF 2.F.4.a) Emissions of HFCs from metered dose inhalers were calculated using the following equation (2006 IPCC Guidelines, Volume 3, part 2, p. 7.28): Et= StxEF+St-1x(1-EF) where: St - quantity of HFCs contained in aerosol products sold in year t, t; St-1 - quantity of HFCs contained in aerosol products sold in year t-1, t; EF - emission factor (fraction of chemical emitted during the first year). | 4.7.4.2
3.A.1 Enteric Fermentation: Cattle (CH4) | T2 | CS | The nutritional values of diet for dairy, non-dairy cattle (excluding non-dairy cattle to 45 days, dairy and non-dairy cattle sires bulls) and swine in the 2021 were taken from the study "Determination of national values of feed digestibility by the classic in vivo method, improving the Lithuanian greenhouse gas accounting methodology". The summary information on study is provided in the NIR Annex X. The changes in nutritional value of the diet from 1991 to 2021 have been linearly interpolated in the intermediate years. | Chapter 5.1 Overview of the sector (Data on the nutritional value of animal diets)
3.A.2 Enteric Fermentation: Other Sheep (CH4) | T2 | CS | Livestock population data are based on Statistics Lithuania as of 1st of January of each year, which are recalculated into annual average livestock population according to 2006 IPCC Guidelines recommendations. Feeding data was obtained from "Gyvulininkystes zinynas''. For determining CH4 emission from sheep, gross energy was calculated using the same methods as for cattle, based on the feed accumulation standards. | Chapter 5.1 Overview of the sector Chapter 5.2 Enteric fermentation
3.A.4 Enteric Fermentation: Other livestock (CH4) | T1 | D,OTH | . Tier 2 method was also used for CH4 EF estimation from enteric fermentation of sheep and swine (Table 5-12). To estimate CH4 EF from enteric fermentation of goats, horses, rabbits, nutria and fur-bearing animals (minks, foxes and polar foxes) the Tier 1 method was used. | 5.2.2
3.B.1 CH4 Emissions: Farming (CH4) | T1, T2 | CS, D | Information on manure management systems was collected during the investigation (2012 Study: Survey and evaluation of CH4 and N2O emissions content in manure management systems of Lithuania) also taking into account expert judgement. Assumption on manure fraction that remains on pasture is based on dairy and non-dairy cattle grazing time period. Default values of MCF is taken from 2006 IPCC Guidelines. GE value is estimated using the same method as in 3.A. Enteric fermentation category. CS CH4 producing capacity is used in the estimations. | Chapter 5.1 Overview of the sector Chapter 5.3 Manure management - CH4 emissions
3.B.2 N2O and NMVOC Emissions: Farming (N2O) | T1,T2 | D | To estimate N2O emissions from manure management of cattle and sheep Tier 2 method was used. For calculation of N2O emission from other livestock categories (swine, goats, horses, poultry, rabbits, other (nutria) and fur-bearing animals) Tier 1 method was used. | 5.4.1.2
3.D.1 Agricultural Soils: Direct N2O Emissions From Managed Soils (N2O) | T1, T2 | D | 3D11:For the 1990-2019 period, inorganic N fertilizer consumption data was taken from IFA database. Data on inorganic N fertilizer consumption for the 2020 will be available in October of 2022. Therefore, to obtain missing activity data for the year 2020 preliminary data of fertilizer consumption was used, which was obtained from company that provides fertilizer consumption data for IFA data base. To calculate N2O emissions from consumption of inorganic N fertilizers 2006 IPCC Guidelines default emission factor was used.3D12:The main data used for calculation of animal manure nitrogen are described in 3B. There is no data available on the fraction of manure that is being used as feed, fuel or material for construction. The amount of bedding for each livestock category were taken from the 2019 Study. Data on the quantities of sewage sludge for the periods 1991-1999 and 2004-2012 was obtained from Lithuanian Environmental Protection Agency (EPA) which collects information and manages waste database. The data on quantities of sewage sludge (R10) for the years 1990, 2000-2003 are not reliable, therefore interpolation is used for 2000-2003 and 1991 values for 1990. N content of sewage sludge is obtained from EPA. Regional waste management centres (RWMC) provided data on quantities of compost that was sold as organic fertilizers. As required, these RWMC also provided data on dry matter content and compost composition that includes amount of N (kg/kg). 3D13:Annual amount of N deposited on pasture, range and paddock soils by grazing animals (FPRP) was estimated using parameters estimated in category Manure management.3D14:Amount of crop by type harvested and area harvested was obtained from Statistics Lithuania. All parameters used for estimation of N2O emission from crop residue such as dry matter, N content in above-ground and below-ground residues, FracRENEW and etc. were taken from the national Study.The fraction of above-ground residues of annually removed crop (FracREMOVE) for bedding was taken into account. Proportion of straw used as bedding material were subtracted here to avoid N2O emissions double counting, as the N from straw in bedding material was taken into account in the category of 3.D.1.2.a Animal manure applied to soils. The value of FracREMOVE was estimated for all reporting period from the N content of straw used for bedding divided by the sum of the N content of the above-ground residues of grain crops of which straw is used for bedding (wheat, barley, triticale, rye). For other crops the value of FracREMOVE was assumed 0. The default emission factor of 0.01 kg N2O-N/kg N multiplied by 44/28 was used for estimating the N2O emissions from N inputs from crop residues.3D15:Average annual loss of soil carbon due to land use change or management systems was obtained from LULUCF sector Cropland remaining cropland subcategory. The C:N ratio value was taken from 2006 IPCC Guidelines. Default value of 10 for management systems was used in the estimations.3D16:To estimate N2O emissions from drained/managed organic soils the data on organic soils area of Cropland remaining Cropland and Grassland remaining Grassland were taken from LULUCF sector. | Chapter 5.6 Agriculture Soils
3.D.2 Agricultural Soils: Farming (N2O) | T1 | D | 3D21:Activity data is described under categories 3D11 - 3D13. The Tier 1 method was used to estimate emissions from the atmospheric deposition (IPCC, 2006 Equation 11.9). Value for FracGASF was estimated using 2019 EMEP/EEA methodology. Default value for FracGASM is used.3D22:Activity data is described under categories 3D11 - 3D16. The Tier 1 method was used to estimate emissions from the atmospheric deposition (IPCC, 2006 Equation 11.10). Default value for FracLEACH is used. | Chapter 5.6.2 Indirect N2O emissions from managed soils
3.G.1 Limestone CaCO3: Farming (CO2) | T1 | D | There are no official data sources that collect data on limestone or dolomite consumption in Lithuania. For this reason data was collected from the major companies that sell liming products. These products include special fertilizers for soil liming, by-products of production or waste products that are generated during production process. Major providers of liming products are companies that operate quarries and extracts constructions material (crashed stones, granite, limestone etc.). Other providers of liming products are sugar producers. During production of sugar the lime mud is generated as a waste product which is later on used as a liming product for acid soils. The data provided by the companies varied in time period as it depends on the year when companies began to produce products for soil liming. The actual data for soil liming products used is available for the period 1993-2020 (data provided by the companies). However the period 1990-1992 is not fulfilled with data that’s why assumptions were made basing on the literature and expert judgement.Emissions from liming were estimated with the Equation 11.12 of the GL. (IPCC, 2006). | 5.9 CO2 emissions from liming
4.A.1 Forest Land: Land Use (CO2) |  |  | Relevant information on the Forest Inventories: Continuous, multistage sampling and GIS technology based inventory since 1998. 4x4km systematic grid with a random starting point. 1/3 if plots are temporary. Four permanent plots are settled in cluster of 6250m2 and temporary plots are 4x larger. Plot consists in two concentric areas with a total of 500 m2. Cycle length - 5 years. Stand wise forest inventory database since 1922. First sampling based inventory in 1967–1969. The estimation of C stock changes in living biomass is consistent with the Method 2 described in the IPCC 2006, called as the stock change method. Calculation of above-ground biomass is based on volume of living trees stems with bark, basic wood density and biomass expansion factor. Above-ground biomass is calculated by employing slightly modified eq. 2.8, (p. 2.12) of IPCC 2006. Below-ground biomass is calculated by using modified eq. 2.8 (p. 2.12) of the IPCC 2006. Default values of root-to-shoot ratios R were estimated. Annual change of biomass of dead trees stems is calculated by using stock change method and employing equation 2.19 (p. 2.23) of IPCC 2006. Lithuania assumes that there are no changes in C stocks in litter in this category. Lithuania is not estmateing carbon stock changes in mineral soils in forest land remaining forest land according to the results of BioSoil project, showing the insignificant increase in C stocks in mineral soils between two measurements. C stock change in drained organic forest soils was calculated using equation 2.26 (p. 2.35 of IPCC 2006) and default emission factor. For estimation of non-CO2 emissions from drained forest soils Lithuania uses default Tier 1 method. Tier 1 eq. 11.1 (p. 11.7 of IPCC 2006) is applied with a simple disaggregation of drained forest soils into nutrient rich and nutrient poor areas and default emission factors are used. CH4 emissions are estimated using a simple emission factor approach further described in eq. 2.6 (Ch. 2.2.2.1, p. 2.18 of Wetlands Supplement). CH4 emissions are estimated for drained organic soils where there are ditches or drainage canals. Carbon release from biomass burning was calculated using eq. 2.27 (p. 2.42 of IPCC 2006.). | 6.2
4.A.2 Forest Land: Land Use (CO2) |  |  | Data presented by NFI is used for monitoring and reporting of land use and land use changes under the Convention requirements. For the estimation of C stock changes in living biomass, growing stock volume of Lands converted to FL was estimated using data of NFI permanent sample plots on mean growing stock volume of non-forest Lands converted to FL according to the year of conversion (model for volume dependance of time since conversion was developed). Annual change in C stocks in living biomass in land converted to FL was calculated by using eq. 2.15 (p. 2.20 of IPCC 2006). Annual carbon stock changes in litter in land converted to forest land were estimated using national values of litter carbon stock, evaluated during the study conducted by Lithuanian Research Centre for Agriculture and Forestry, Institute of Forestry under the GHG inventory partnership project between Lithuania and Norway. The average value of carbon stock in litter is 1.2 t per ha per 10 years (after the conversion from grassland, which in average contains 0.4 t C per ha in litter (particular grassland areas typically converted to forest land)) and 2.5 t C per ha in 20 years.). Annual carbon stock change in litter in land converted to forest land was estimated for two time periods: 0-10 years - (1.2 t C ha-1 - 0.4 t C ha-1)/10 years; 11-20 years - (2.5 t C ha-1 - 1.2 t C ha-1)/10 years. Change in carbon stock in litter in land converted to Forest land was calculated using area from annual land use conversion to forest land matrix. For this subcategry was assumed that there is no dead organic matter at the moment of conversion. After conversion, dead organic matter starts to accumulate and reaches steady state after 20 years, at the end of conversion period. Methodology for estimation of C stock change in mineral soils is provided in NIR 2018. Calculations were based on equation 2.25 (p. 2.30, Ch. 2 of 2006 IPCC Guidelines). Country-specific C stocks were developed using the national C stock estimates in different land uses established by Lithuanian Forest Research Institute. The default 20 year time period for stock changes was used for calculations. C stock change in drained organic forest soils was calculated using eq. 2.26 (p. 2.35 of IPCC 2006). Carbon release from burnt biomass was calculated using eq. 2.27 (p. 2.42 of IPCC 2006.). | 6.2
4.B.1 Cropland: Land Use (CO2) |  |  | The national study is used as activity data source for this category. Annual identification of different land categories was carried on 16325 systematically distributed sample plots available from Lithuanian NFI focusing on the period of 1990-2011. Land use changes were identified analysing all available historical data on land uses in statistical and graphical form as well as assessing historical data collection methods. Since 2012 all data concerning land use, land use changes is based on direct annual field measurements executed by NFI. Default Tier 1 method was used to estimate C stock changes in woody biomass. The area of perennial woody cropland was multiplied by a net estimate of biomass accumulation from growth and losses associated with harvest or gathering (eq. 2.7, Ch. 2 of IPCC 2006). The default assumption for Tier 1 is that there is no change in below-ground biomass of perennial trees in agricultural systems. The default Tier 1 method was used (IPCC 2006), it assumes that the dead wood and litter stocks are not present in CL or are at equilibrium in agroforestry systems and orchards, in addition to this, national data from NFI measurements show that there are no dead wood nor litter accumulation in perennial cropland. Lithuania do not track individual land transitions between different cropland management practices, therefore uses Tier 1 approach (equation 2.25, p. 2.30 of 2006 IPCC Guidelines) and soil organic carbon stock (SOC) changes are computed for every year. SOC have been estimated for every inventory year, due to the reliable annual data of cropland management systems (certified organic cropland, perennial cropland, other - usual intensive cropland management) using national carbon stock value (SOCREF = 76.1 t C ha-1, croplands) of agricultural soils (Lithuanian Research Centre for Agriculture and Forestry, Institute of Forestry, 2016) and default stock change factors: Land use FLU, management FMG, input FI, from Table 5.5 of 2006 IPCC Guidelines . Annual rates of C stock change are estimated as the difference in stocks at two points in time divided by the time dependence of the stock change factors. Perennial and Organic management systems specified for CL and the relevant factors were used in calculations. For perennial croplands: FLU – 1, FMG – 1.15 and FI – 1.0; for organically managed croplands: FLU – 0.69, FMG – 1.0 and FI – 1.02. Tier 1 method was used in order to calculate carbon stock change in organic soils (eq. 2.26 of IPCC 2006). Default emission factors from Table 5.6 (p. 5.19 of IPCC 2006) were used. There is no controlled burning of CL in Lithuania, emissions of non-CO2 only results from wildfires. Emissions from CL category were estimated employing the eq. 2.27 (Ch. 2, p. 2.42 of IPCC 2006). | 6.3
4.B.2 Cropland: Land Use (CO2) |  |  | Annual identification of different land categories was carried on 16325 systematically distributed sample plots available from Lithuanian NFI focusing on the period of 1990-2011 (study of historical land-use changes applied). Land use changes were identified analysing all available historical data on land uses in statistical and graphical form as well as assessing historical data collection methods. The Tier 2 method was used to estimate annual change in C stocks in LB on Land converted to CL employing the eq. 2.15 and 2.16 (IPCC 2006 GL). Area estimates for this category were disaggregated according to prevailing vegetation. Average carbon stock change per hectare has been estimated for each type of conversion. Lithuania has no estimates of the dead wood and litter in the initial land-use systems (except FL and GL) prior to conversion. Therefore it is assumed that dead wood and litter stocks are not present or are at equilibrium (except for C stock changes in dead wood and litter pools estimated after conversion from grassland to cropland). Calculation of C stocks in mineral soils on Lands converted to CL were based on equation 2.25 (IPCC 2006 GL). Country-specific reference C stocks, default stock change factors (Table 5.5, p. 5.17, of IPCC 2006 GL) and default 20 year time period for stock changes were used for calculations. Tier 1 method was used in order to calculate C stock change in organic soils (eq. 2.26 of IPCC 2006 GL). Default emission factors from Table 5.6 (p. 5.19 of IPCC 2006 GL) were used. | 6.3
4.C.1 Grassland: Land Use (CO2) |  |  | The national study is used as activity data source for this category. Annual identification of different land categories was carried on 16325 systematically distributed sample plots available from Lithuanian NFI focusing on the period of 1990-2011. Land use changes were identified analysing all available historical data on land uses in statistical and graphical form as well as assessing historical data collection methods. Since 2012 all data concerning land use, land use changes is based on direct annual field measurements executed by NFI. As grassland management activities in Lithuania are not changing, it was assumed that annual C stock changes in mineral soils for GL rem GL are zero. Tier 1 method was used in order to calculate C stock change in grassland organic soils (eq. 2.26, p. 2.35 of IPCC 2006). Emission factor of 0.25 tonnes C ha-1 yr-1 for a cold temperate climate has been used for calculations (Table 6.3, p. 6.17 of IPCC 2006). Grassland wildfires are infrequent and emissions were estimated employing the eq. 2.27 (Ch. 2, p. 2.42 of IPCC 2006). The default data provided in Table 2.4 (Ch. 2, p. 2.45 of IPCC, 2006) for the mass of fuel consumed were used. | 6.4
4.C.2 Grassland: Land Use (CO2) |  |  | Tier 2 was used to estimate annual change in carbon stocks in living biomass on Land converted to Grassland employing eq. 2.15 and 2.16 (Ch. 2, p. 2.20 of IPCC 2006). Area estimates for Land Converted to Grassland were disaggregated according to original vegetation and average carbon stock change per hectare is estimated for each type of conversion. It is assumed that all biomass is lost immediately from the previous ecosystem after conversion and residual biomass is thus assumed to be zero, whereas following one year of conversion to grassland living biomass is equal to 13.6 tonnes d. m. ha-1 (p. 6.27, Ch. 6, Vol. 4 of 2006 IPCC Guidelines) - BAFTER Biomass carbon stock in initial land-use categories (BBEFORE) is assumed to be 10 t ha-1 d. m. in Croplands (p. 6.27, Ch. 6, Vol. 4 of 2006 IPCC Guidelines), 0.0 t ha-1 d. m. in Other Land, no default values of BBEFORE were provided for wetlands and settlements converted to grassland therefore no carbon stock changes in living biomass were estimated and thus reported as NE. No estimates of the dead wood and litter in the initial land-use systems (except FL and GL) prior to conversion. Dead wood and litter stocks are estimated to increase after cropland, wetlands, settlements and other land conversions to grassland and decrease after forest land converted to grassland. Calculation of C stocks in mineral soils on Lands converted to GL were based on eq. 2.25 (Ch. 2, p. 2.30 of IPCC 2006). Country-specific reference C stocks, default stock change factors (Table 5.5, p. 5.17 of IPCC 2006) and default 20 year time period for stock changes were used for calculations. Tier 1 method was used in order to calculate carbon stock change in organic soils (eq. 2.26, p. 2.35 of IPCC 2006). Emissions from wildfires were estimated employing the eq. 2.27 (Ch. 2, p. 2.42 of IPCC 2006). The default data provided in Table 2.4 (Ch. 2, p. 2.45 of IPCC, 2006) for the mass of fuel consumed were used. | 6.4
4.D Wetlands: Emissions and removals from drainage and rewetting and other management of organic and mineral soils (CH4)
4.D.1 Wetlands: Land Use (CO2) |  |  | Emissions and CO2 removals are reported in following sub-categories: Peat Extraction Remaining Peat Extraction (CRF 4.D.1.1); Flooded Land Remaining Flooded Land (CRF 4.D.1.2); Other Wetlands Remaining Other Wetlands (CRF 4.D.1.3). Under Peat Extraction Remaining Peat Extraction category carbon stock change in organic soils (on-site CO2 emissions) is reported using Tier 1 method. CO2 emission are calculated from peat-lands drained for peat extraction. Emission factor for carbon stock changes in organic soils (on-site emissions) is taken from 2006 IPCC Guidelines, Table 7.4. Off-site CO2 and on-site N2O emissions from peat extraction lands (drained organic soils) are reported. Off-site CO2-C emissions associated to the horticultural (non-energy) use of peat extracted and removed are reported using instant oxidation method (Tier 1 method). Data on peat extraction for horticulture purposes is taken from statistical reports. On-site N2O emissions are calculated from peat-lands drained for peat extraction using Tier 1 method. | 6.5
4.D.2 Wetlands: Land Use (CO2)
4.E.2 Settlements: Land Use (CO2) |  |  | Tier 2 was used to estimate annual change in C stocks in living biomass on Land converted to SE employing the eq. 2.15 and 2.16 (Ch. 2, p. 2.20 of IPCC 2006). Biomass carbon stock in initial land-use categories (BBEFORE) are assumed to be 13.6 t ha-1 d. m. in Grasslands, 10.0 t ha-1 d. m. in Croplands, 0.0 t ha-1 d. m. in Other Land. For calculation of C stock changes caused by conversion of FL, CL and GL to SE, it was assumed that all above ground forest biomass as well as dead wood and surface soil (litter) organic matter was removed entirely as a result of conversion. It assumes that dead wood and litter stocks are not present. Calculation of C stocks in mineral soils in this category were based on eq. 2.25 (Ch. 2, p.2.30 of IPCC 2006). Country-specific reference C stocks, default stock change factors (Table 5.5, p. 5.17, of IPCC 2006) and default 20 year time period for stock changes were used for calculations. Emission factor of 0.25 tonnes C ha-1 yr-1 for a cold temperate climate has been used for calculations of grassland converted to settlements(Table 6.3, p. 6.17 of 2006 IPCC Guidelines) and 5 tonnes C ha-1 yr-1 for cropland converted to settlements (Table 5.6, p. 5.19 of 2006 IPCC Guidelines) . Area of drained organic soils in land converted to settlements was estimated using the same share of drained organic soils in total initial land use category area (1.1% in cropland converted to settlements and 6.2% in grassland converted to settlements). | 6.6
4.G Harvested Wood Products: Wood product (CO2) |  |  | Emissions and removals from harvested wood products are estimated using stock change method, and only HWP in use are considered, obtaining the information on harvested wood production made from domestic harvest from FAO databases. The worksheet provided in 2006 IPCC Guidelines is a tool for estimating annual carbon balance under any of the proposed HWP approaches and was used for estimation of harvested wood products in use in Lithuania. The model consists of two elements: solid wood products and paper products. Both variables have different half-life values. Greenhouse gas accounting for HWP pool in the worksheet is based on first order decay function with default half-life values | 6.8.2
5.A.1 Managed Waste Disposal Sites: Waste (CH4) | T2 | D | MCF:Waste management in landfills of major cities include controlled placement of waste, periodic covering and mechanical compacting. These landfills correspond to the definition of managed landfills with MCF = 1 Landfills of smaller towns are comparatively deep (>5 m of waste) but their management, especially in the past, was poor. These landfills correspond to the definition of deep unmanaged landfills with MCF = 0.8 Small landfills and dumps in rural areas were assigned to unmanaged shallow landfills (<5 m waste) with MCF = 0.4 It was assumed that the the ratio of waste generation in major cities, towns and rural areas is approximately 2:1.5:1. Based on this assumption, waste disposal per capita in major cities, towns and rural areas (excluding waste disposed of in new landfills) were calculated. All waste is disposed of in new regional managed landfills (MCF = 1) from 2010. Composition:Composition of biodegradable waste in municipal waste stream was determined in the following way: • in 1990-2003: as reported by the Ministry of Environment in “Status of the Environment 2004”; • in 2004-2011: established by linear interpolation of 2003 and 2012 data; • in 2012 and 2013: assumed average composition determined in 2012 and 2013; • in 2014 and 2015: established by linear interpolation of 2013 and 2016 data; • In 2016-2020: assumed average composition determined in 2016-2020. The following categories of industrial and commercial waste were included in calculation of CH4 emissions from landfills: - Paper and cardboard waste - Wood waste - Textile waste - Waste of food preparation and products - Green waste - Sewage sludgek-value:IPCC default values have been used. Paper, textiles k = 0.06, Wood, straw k = 0.03, garden and park k = 0.1, Food, sewage sludge k = 0.185DOC:IPCC default values have been used. Country specific DOC value was used in calculations of methane emissions from sewage sludge. Average DOC value reported in the study performed in 2012 was evaluated at 30% of sludge dry matter based on experimental analyses performed in various wastewater treatment facilities in Lithuania. Assuming that dry matter content in sewage sludge is about 20%, DOC value 0.06 was used for calculation of methane emissions from wet sludge.CH4 recovery:Recovery of landfill gas started in 2008. Data are available from Statistics Lithuania since 2008.industrial waste:According to the Waste Management Regulation, waste management undertakings including waste importing companies as well as waste generating industries which are obliged to have Integrated pollution prevention and control (IPPC) permits must keep records of waste generation and treatment. Waste recording is also mandatory for enterprises involved in technical maintenance of vehicles and generating hazardous waste. Waste recording log must be kept in the location of waste generation and must be submitted to the authorized officials of the Ministry of Environment, counties or municipalities upon their request. Waste generation and treatment should be recorded at least once per week. If waste is generated or treated not continuously, each separate generated or treated quantity must be recorded.waste disposed: For evaluation of waste generation it was assumed that waste generation during the period 1950-1990 was increasing continuously and the growth rate was depending on two factors: number of population and consumption. Population growth during this period was close to 1% determining at least 1% growth in the total waste generation. Data for 1991-1998 are calculated based on assumption that annual change of per capita amount of waste disposed of in landfills makes 10% of per capita GDP change. Activity data for 1999-2020 are taken from Environmental Protection Agency waste database. | 7.2
5.A.2 Unmanaged Waste Disposal Sites: Waste (CH4) | T2 | D | Landfills of smaller towns are comparatively deep (>5 m of waste) but their management, especially in the past, was poor. These landfills correspond to the definition of deep unmanaged landfills with MCF = 0.8. Small landfills and dumps in rural areas were assigned to unmanaged shallow landfills (<5 m waste) with MCF = 0.4. It was assumed that the the ratio of waste generation in major cities, towns and rural areas is approximately 2:1.5:1. Based on this assumption, waste disposal per capita in major cities, towns and rural areas (excluding waste disposed of in new landfills) were calculated. | 7.2
5.B.1 Waste Composting: Waste (CH4) | T1 | D | Data on waste composting are provided by the Lithuanian EPA covering years 2004 to 2020. For the period 1990 to 2003 for which statistical data were not available, it was assumed that composting activities were developing the same trend as in 2004 to 2011. Gradual increase of composted waste during this period was following exponential trend. The data on waste composting provided by the Lithuanian EPA on wet basis were converted to dry weight assuming a moisture content 40% in wet waste (2006 IPCC Guidelines, Volume 5, Chapter 4, Table 4.1). The CH4 and N2O emissions are estimated using the default method given in Equations 4.1 and 4.2 provided in 2006 IPCC Guidelines, Volume 5, Chapter 4 Default value 5% was used for estimating CH4 emissions (leakages) from anaerobic digestion of MSW. According to the information provided by the Statistics Lithuania, biogas generation from MSW is reported together with generation in agricultural digestion installations, therefore total emissions from both sources are reported in CRF table under the node 5.B.2 Anaerobic Digestion at Biogas Facilities. | 7.3
5.D.1 Wastewater Treatment and Discharge: Domestic Wastewater (CH4) | T1, T2 | D | The total amount of organically degradable material in the wastewater (TOW) is available from the EPA database. Generation of organically degradable material by the population having no connection to sewerage networks was calculated using equation 6.3 provided in 2006 IPCC (Volume 5, section 6.2.2.3).MCF:2006 IPCC, Volume 5, Table 6.2 (BOD) and 6.3 (MCF)Sludge and recovery:Statistical data on biogas recovery from sewage sludge are reported by the Statistics Lithuania. Recovered biogas is used for energy production and is reported in the 1A sector as biogas including biogas generated from landfills, sewage sludge and manure. | 7.5
5.D.1 Wastewater Treatment and Discharge: Domestic Wastewater (N2O) | T1 | D | The N2O emissions are calculated using the human sewage approach (IPCC equation 6.8). Default correction factors are also used for the fraction of proteins non-consumed, and the input from industrial wastewater treated in municipal plants. Protein consumption per capita was evaluated by the Health education and disease prevention Centre. | 7.5
5.D.2 Wastewater Treatment and Discharge: Industrial Wastewater (CH4) | NA | NA | The total amount of organically degradable material in the wastewater (TOW) is available from the EPA database. Generation of organically degradable material by the population having no connection to sewerage networks was calculated using Equation 6.3 provided in 2006 IPCC Guidelines, Volume 5, section 6.2.2.3 | 7.5.2.1

## IRL
List of Union key categories | Methods used in the Member State’s latest inventory | Emission factors used in the Member State’s latest inventory | Member State’s summary methodological descriptions in the latest inventory | reference (section number) to the description in the final NIR
1.A.1.a Public Electricity and Heat Production: Gaseous Fuels (CO2) | T1,T3 | CS,D,PS | The CO2 emissions are obtained from 2020 AEMs (Annual Emission Monitoring Reports) are estimated by ETS operators using tier 3 methodologies (as is the case with the years 2005-2019) in accordance with the monitoring and verification guidelines for combustion activities set down in Decision 2004/156/EC (EP and CEU, 2004), which were developed for the implementation of Directive 2003/87/EC and amended by Directive 2009/29/EC. AEM reports are provided by operators via the emissions trading scheme website for Ireland (ETSWAP). Two types of biomass fuel are also used in this sub-category which are not reported under ETS; landfill gas (LFG) used in engines at solid waste disposal sites, and municipal solid waste (MSW) used in a waste to energy (WtE) plants which were commissioned in 2011 and 2017. The CO2 emissions are sourced from the European Pollutant Release and Transfer Register for both waste-to-energy plants and the renewable portion and energy input to the plants is taken from the energy balance. Detailed information on these biomass fuels and information on the fraction of MSW which is non-biogenic are shown in Annex 3.1.A Tables 3.1.1-3. Emission factors have been used for each type of biomass fuel, sourced from Table 2.2 (for landfill gas (1.00 kg CH4 /TJ and 0.1 kg N2O /TJ) and municipal waste (30 kg CH4 /TJ and 4.0 kg N2O /TJ) and Table 2.6 (for wood/wood waste boilers 11.00 kg CH4 /TJ and 7.0 kg N2O /TJ) from Vol. 2, Ch. 2 of the 2006 IPCC guidelines. The bottom-up CO2 emission estimates received from the ETS participants, along with the emissions of CH4 and N2O estimated by the inventory agency, are aggregated on the basis of six main fuel types (peat, coal, oil, natural gas, biomass and other fuels (MSW)) in the calculation sheets shown in Annex 3.1.A and also by solid, liquid, gaseous, biomass and other fuels for reporting in the CRF. However, the corresponding energy use as reported in the CRF is taken from the national energy balance, rather than from the ETS returns, following Ireland’s established practice to always reflect the published official national energy data in emission inventories. The resulting implied emission factors (IEFs) appearing in the CRF may have large inter-annual fluctuations, which are often identified in the UNFCCC review process. These IEF fluctuations are a consequence of the difference between energy data reported to the inventory agency through the ETS and that reported by SEAI in the national energy balance. The inventory agency is working closely with SEAI to minimise these differences so that the IEF will better represent the reported emissions and activity data in future years. The inventory agency meets with SEAI regularly to resolve any issues regarding the national energy balance pending the outcome of the latest UNFCCC review. The national energy balance data now corresponds more closely to the data supplied directly to the inventory agency from ETS returns in sub-category 1.A.1.a which can be seen by the IEF comparison for liquid and solid fuels for this sub-category in Tables 3.1.6 and 3.1.7 of Annex 3.1.A. | 3.2.4.1.2
1.A.1.a Public Electricity and Heat Production: Liquid Fuels (CO2) | T1,T3 | CS,D,PS
1.A.1.a Public Electricity and Heat Production: Other Fuels (CO2) | T1,T3 | CS,D,PS
1.A.1.a Public Electricity and Heat Production: Peat (CO2) | T1,T3 | CS,D,PS
1.A.1.a Public Electricity and Heat Production: Solid Fuels (CO2) | T1,T3 | CS,D,PS
1.A.1.b Petroleum Refining: Gaseous Fuels (CO2) | T3 | CS,PS | Similar to 1.A.1.a Public electricity and heat production emissions in this category are estimated using tier 3 methodologies in accordance with the monitoring and verification guidelines for combustion activities set down in Decision 2004/156/EC. The emissions are estimated from the use of highpressure gas, low-pressure gas (refinery gas), Natural Gas, LPG and small amounts of other gases as well as gasoil and historically residual fuel oil using country-specific emission factors. However, those fuels are aggregated in the national energy balance into fewer and hence less detailed categories than fuels reported under ETS. Since activity data is derived from the energy balance and CO2 emissions originate from ETS the resulting implied emission factors for CO2 fluctuate significantly. The issue raised during reviews regarding national energy balance fuel proportions in comparison with ETS data has progressed in this reporting round. Total energy reported under ETS is now harmonised to total energy reported in the national energy balance for all years from 2013 to 2020. Differences still exist between Refinery Gas and Natural Gas, due to the different reporting to SEAI for energy balance purposes, and under the EU ETS. It is very difficult to retrospectively align fuel data from the two collection systems for historical years, given the relatively small amount of energy. The use of residual fuel oil had been phased out at this plant in recent years and replaced with natural gas. The CH4 and N2O emissions are estimated by the inventory agency using the emission factors presented in Table 2.2 Chapter 2, Volume 2 of the 2006 IPCC Guidelines. | 3.2.4.2.2
1.A.1.b Petroleum Refining: Liquid Fuels (CO2) | T3 | CS,PS
1.A.1.c Manufacture of Solid Fuels and Other Energy Industries: Gaseous Fuels (CO2) | T3 | CS | Emissions for 1.A.1.c Manufacture of Solid Fuels and Other Energy Industries refer to the production of peat briquettes from milled peat in two plants, one natural gas production platform and one new natural gas refinery. The values for CO2 for natural gas and peat fuels are taken from ETS returns which are based on tier 3 methodologies in accordance with the monitoring and verification guidelines for combustion activities set down in Decision 2004/156/EC. The country-specific CO2 emission factor were applied for liquid fuels which are consistent with Table 2.3, Chapter 2, Volume 2 of the 2006 IPCC Guidelines. The CH4 and N2O estimates are estimated by the inventory agency using the IPCC default emission factors presented in Table 2.2 and 2.3, Chapter 2, Volume 2 of the 2006 IPCC Guidelines. | 3.2.4.3.2
1.A.1.c Manufacture of Solid Fuels and Other Energy Industries: Solid Fuels (CO2) | NA | NA
1.A.2.a Iron and Steel: Gaseous Fuels (CO2) | T2 | CS | The expanded annual energy balance sheets published by SEAI incorporate a mapping of industrial fuel use in combustion into the CRF sub-categories a-g under 1.A.2 Manufacturing Industries and Construction. This facilitates the complete disaggregation of emissions in this source category for completion of the CRF Table 1.A(a)s2. The combustion CO2 emissions in a variety of installations across the CRF sub-categories 1.A.2.a through 1.A.2.g are covered by the ETS Directive 2009/29/EC but the total CO2 emissions in any subcategory cannot be reported for Ireland using ETS data alone. The ETS data are instead used to compare fuel quantities reported under ETS with corresponding amounts given in the preliminary national energy balance and to determine improved country-specific emission factors that can be applied for particular fuels and sub-categories. The emissions of CO2 are estimated by the inventory agency on a top-down basis using the agreed final energy balance activity data and country-specific emission factors as shown in Table 3.1.8 of Annex 3.1.A. The emissions of CH4 and N2O are estimated using the default emission factors presented in Table 2.3 Chapter 2, Volume 2 of the 2006 IPCC Guidelines. Information provided from the ETS on fuel data have been used to develop an annual country-specific CO2 emission factor for petroleum coke since 2005. Petroleum coke is used in sub-categories and years: 1.A.2.b (1991-2000), 1.A.2.c (2005-2020), 1.A.2.e (1991-2003), 1.A.2.f (1990-2000, 2002-2020) and 1.A.2.g (1991-2003, 2008-2009, 2015-2016). The 2006 IPCC Guidelines emission factor of 97.5 t CO2/TJ compares well with the year specific emission factors which vary from 92.84 to 95.12 CO2/TJ. The average (93.65 CO2/TJ) of the five years between 2005 and 2009 of yearly specific emission factors is applied to all years from 1990 to 2004, as ETS data is only available from 2005 onwards. Petroleum coke is included with “liquid fuels”, because it is derived from petroleum. However, the properties of petroleum coke are similar to those of solid fuels. As a result, when considered at an aggregated level, properties of liquid fuels can be heavily influenced by the amount of petroleum coke consumed. When the country-specific emission factor for petroleum coke is taken into account, the implied emission factors for liquid fuels in sub-category 1.A.2.f fluctuate significantly depending on the proportion of petroleum coke included in liquid fuels. It is mostly evident in sub-category 1.A.2.f as petroleum coke accounts for a high proportion of all liquid fuels in this category (58.8 per cent on average across the time series). Other sectors with a smaller proportion of this fuel to their liquid fuel totals were less affected by fluctuating CO2 implied emission factor. This can be seen in Table 3.1.8 of Annex 3.1.A. For sub-category 1.A.2.e, the largest quantities of petroleum coke are used in 2000 to 2002, giving rise to a peak in the liquid fuels implied emission factor of 80.96 t CO2/TJ in 2001. However, the average implied emission factor for years 2004-2020 was 72.16 t CO2/TJ for liquid fuels as no petroleum coke had been consumed in the sub-category since 2004. In 1.A.2.f, the implied emission factor for liquid fuels decreases from 83.79 t CO2/TJ in 1990 to 73.97 t CO2/TJ in 2001 as no petroleum coke was consumed that year, subsequently the IEF increases to reach maximum at 91.77 t CO2/TJ in 2005 but then decreases to 87.29 t CO2/TJ in 2010 reflecting the decline in petroleum coke use in cement production and rises again to an average of 88.86 t CO2/TJ over 2015- 2020 as result of increase use in the cement sector in recent years due to increased production. For sub-category 1.A.2.g, the largest quantities of petroleum coke are used in 2001, giving rise to a peak in the liquid fuels implied emission factor of 80.48 t CO2/TJ in 2001. However, the average implied emission factor for years 2004-2020 is 71.99 t CO2/TJ with petroleum coke only used in the years 2008, 2009, 2015 and 2016. | 3.2.5.2
1.A.2.a Iron and Steel: Liquid Fuels (CO2) | NA | NA
1.A.2.a Iron and Steel: Solid Fuels (CO2) | NA | NA
1.A.2.b Non-Ferrous Metals: Gaseous Fuels (CO2) | T2 | CS
1.A.2.b Non-Ferrous Metals: Solid Fuels (CO2) | NA | NA
1.A.2.c Chemicals: Gaseous Fuels (CO2) | T2 | CS
1.A.2.c Chemicals: Liquid Fuels (CO2) | T2 | CS
1.A.2.c Chemicals: Solid Fuels (CO2) | NA | NA
1.A.2.d Pulp, Paper and Print: Gaseous Fuels (CO2) | T2 | CS
1.A.2.d Pulp, Paper and Print: Liquid Fuels (CO2) | T2 | CS
1.A.2.d Pulp, Paper and Print: Solid Fuels (CO2) | NA | NA
1.A.2.e Food Processing, Beverages and Tobacco: Gaseous Fuels (CO2) | T2 | CS
1.A.2.e Food Processing, Beverages and Tobacco: Liquid Fuels (CO2) | T1,T2 | CS,D
1.A.2.e Food Processing, Beverages and Tobacco: Solid Fuels (CO2) | NA | NA
1.A.2.f Non-metallic minerals: Gaseous Fuels (CO2) | T2 | CS
1.A.2.f Non-metallic minerals: Liquid Fuels (CO2) | T1,T2 | CS,D
1.A.2.f Non-metallic minerals: Other Fuels (CO2) | T3 | PS
1.A.2.f Non-metallic minerals: Solid Fuels (CO2) | T2 | CS
1.A.2.g Other Manufacturing Industries and Constructions: Gaseous Fuels (CO2) | 0 | 0
1.A.2.g Other Manufacturing Industries and Constructions: Liquid Fuels (CO2) | 0 | 0
1.A.2.g Other Manufacturing Industries and Constructions: Solid Fuels (CO2) | 0 | 0
1.A.2.g Other Manufacturing Industries and Constructions: Other Fuels (CO2)
1.A.3.a Domestic Aviation: Jet Kerosene (CO2) | T3 | CS | The fuel consumption within Ireland associated with sub-category 1.A.3.a Civil Aviation is estimated using a Tier 3a approach (Table 3.6.2, 2006 IPCC guidelines) based on origin and destination data for domestic air travel provided by the Irish Aviation Authority (IAA), the fuel consumption rates given by the EMEP/EEA emission inventory guidebook appropriate to the type of aircraft concerned and the length of the flights within Ireland. This approach is used for all years from 2004 to 2013 where airport pair data are available. | 3.2.6
1.A.3.b Road Transportation: Diesel Oil (CO2) | T2, T3 | CS | The COPERT 4v.11.0 model estimates emissions of CH4 and N2O on the basis of distance travelled using a detailed bottom-up approach (Tier 3) that accounts for such factors as fuel type, fuel consumption, engine capacity, driving speed and a range of applicable technological emission controls that may be applied on the basis of the age of the vehicle. The model is applied annually in Ireland to derive CO2 emission proportions between vehicle categories and CH4 and N2O emissions estimates.
1.A.3.b Road Transportation: Diesel Oil (N2O) | T2, T3 | CS
1.A.3.b Road Transportation: Gaseous Fuels (CO2) | T2, T3 | CS
1.A.3.b Road Transportation: Gasoline (CH4) | T2, T3 | CS
1.A.3.b Road Transportation: Gasoline (CO2) | T2, T3 | CS
1.A.3.b Road Transportation: Liquefied Petroleum Gases (LPG) (CO2) | T2, T3 | CS
1.A.3.b Road Transportation: Other Fuels (CO2)
1.A.3.c Railways: Liquid Fuels (CO2) | T1 | CS, D | The CO2 emissions under 1.A.3.c Railways are estimated using a Tier 1 approach, from the 2006 IPCC guidelines, from the amount of oil used by these activities as recorded in the energy balance and the country specific emission factors for oil. The emissions of CH4 and N2O are estimated using the 2006 IPCC default emission factors adopted following the review of emission factors in 2009, referred to in 2011 NIR.
1.A.3.d Domestic Navigation: Gas/Diesel Oil (CO2) | T1 | CS, D | The CO2 emissions under 1.A.3.d Navigation are estimated using a Tier 1 approach, from the 2006 IPCC guidelines, from the amount of oil used by these activities as recorded in the energy balance and the country specific emission factors for oil. The emissions of CH4 and N2O are estimated using the 2006 IPCC default emission factors adopted following the review of emission factors in 2009, referred to in 2011 NIR.
1.A.3.d Domestic Navigation: Residual Fuel Oil (CO2) | T1 | CS, D
1.A.4.a Commercial/Institutional: Gaseous Fuels (CO2) | T2 | T2 | Table 3.1.1 of Annex 3.1.A shows the estimation of emissions for sub-category 1.A.4 Other Sectors, using the fuel quantities as provided in the national energy balance (Table 4.B of Annex 4). The inventory agency uses country-specific emission factors for CO2, including that for petroleum coke referred to in methodology for 1.A.2 Manufacturing Industries and Construction (Section 3.2.5.2), and 2006 IPCC Guidelines default values for CH4 and N2O. The energy balance provides no indication on the specific end-use of gasoil in the agricultural sector 1.A.4.c(i-ii) or for forestry activities (1.A.4.c iii). For agricultural activities, a split based on information from agricultural experts (10 per cent stationary sources and 90 per cent mobile sources) is used by the inventory agency to distinguish between the use of this fuel in stationary and mobile combustion sources. This split has no bearing on emissions of CO2, but it is important in relation to CH4 or N2O and the indirect greenhouse gases. Emissions factors used for stationary and mobile sources in sub-category 1.A.4.c(i-ii) agriculture, are presented in Table 3.6. No biomass is used as fuel in sub-category 1.A.4.c(i-ii) agriculture. Emissions from charcoal used for cooking are reported in sub-category 1.A.4.b for all years. The quantity of charcoal used in Ireland is provided by the CSO and emission factors used for estimating emissions from this biomass fuel are presented in Table 3.7. In this submission, there are small recalculation changes based on a revision to the historical energy balances going back as far as 1990. This is because SEAI have incorporated an update to the data set on business energy use. This is the Business Energy Use Survey (BEUS), first published by the Central Statistics Office (CSO) in December 2018 and updated annually. This valuable data source provides a basis for the breakdown of energy use in the commercial services, public services and industrial sectors. SEAI have revised the National Energy Balances from 1990 to 2019 incorporating this new improved data. In some cases, the revisions to estimates of business energy use have had knock on effects in other sectors, particularly residential, leading to revisions there also. The national energy balance was previously based on a top down approach whereas the new Business Energy use survey compiles aggregated data based on a bottom up approach with individual businesses grossed to national level. The revised bottom up approach now draws on a cross-sourcing of data using the emissions trading scheme, large industry energy network, public sector energy programme, census of industrial production and others. The revised approach (BEUS) has focused on data from 2009 to 2019 with the 2018 -2020 splits based on the latest 2018 BEUS splits. Coal use in the residential sector has been increased from 2015-2019 due to new methodology aligned to carbon tax information from Irish Tax and Customs Revenue. | 3.2.7.2
1.A.4.a Commercial/Institutional: Liquid Fuels (CO2) | T2 | T2
1.A.4.a Commercial/Institutional: Other Fuels (CO2) | NA | NA
1.A.4.a Commercial/Institutional: Solid Fuels (CO2) | T2 | T2
1.A.4.b Residential: Biomass (CH4) | T1 | T1
1.A.4.b Residential: Gaseous Fuels (CO2) | T2 | T2
1.A.4.b Residential: Liquid Fuels (CO2) | T2 | T2
1.A.4.b Residential: Solid Fuels (CH4) | T1 | T1
1.A.4.b Residential: Solid Fuels (CO2) | T2 | T2
1.A.4.c Agriculture/Forestry/Fishing: Gaseous Fuels (CO2) | NA | NA
1.A.4.c Agriculture/Forestry/Fishing: Liquid Fuels (CO2) | T1,T2 | T1,T2
1.A.4.c Agriculture/Forestry/Fishing: Solid Fuels (CO2) | NA | NA
1.A.5.a Other Other Sectors: Solid Fuels (CO2) | - | - | Emissions associated with military operations, stationary or mobile, are included elsewhere (IE) under category 1.A.4.a for stationary and category 1.A.3 for mobile. Ireland’s national energy statistics do not provide a fuel use split for military operations.
1.A.5.b Other Other Sectors: Liquid Fuels (CO2) | - | -
1.B.1.a Coal Mining and Handling: Operation (CH4) | T1 | D | The emission factors used in category 1.B.1.a Coal Mining and Handling and the resulting time series of fugitive CH4 emissions are based on the 2006 IPCC Guidelines default values. The first two categories, Underground mining activities and Post-mining activities were applicable during the years of operation of coal mines in Ireland (1990-1995). After mining has ceased, abandoned coal mines may also continue to emit methane, hence the third category Abandoned underground mines is applicable for the emission time series 1990-2016. This category is based on the number of existing abandoned mines (remaining unflooded) that were closed-down within the five time-bands: • Years 1990 – 1925; • Years 1926 – 1950; • Years 1951 – 1976; • Years 1976 – 2000; • Years 2001 – present. In the first time band (years 1900-1925) the default lower percentage of gassy mines is zero and the consequent emissions are not occurring. In the last time band (2001-present) there were no mines in Ireland closed down within that period hence there were no emissions resulting from this time band. Emissions are calculated for the middle three time bands only. | 3.3.1.2
1.B.2.a Oil: Operation (CH4) | T1 | D | ERVIA (previously Bord Gais Eireann(BGE)), Ireland’s gas company has assessed gas losses in the pipeline network in the context of the needs of annual inventory reporting and a long-term programme to replace cast-iron mains with polyethylene pipe in all urban areas served by natural gas. The change to polyethylene pipe is considered to result in negligible losses. The gas company indicated that gas loss in 1995, determined as the difference between system input and metered sales, was 1.92 million therms, which equates to 4,085 tonnes of methane, when the amounts of indigenous and imported gas and their respective properties are taken into account. This value implied a loss of the order of 0.2 per cent of total sales. Projections made by BGE for five-year intervals from 2000 show losses decreasing to negligible amounts (unquantifiable) in 2020 on completion of the pipe replacement programme. This data continues to be used as the best available source for this particular fugitive emission source. Linear interpolation is applied to calculate estimated losses for all years in the time-series. Gas consumption recorded in the national energy balance for the industrial, commercial and residential sectors is used as activity data rather than total sales and the appropriate split between indigenous and imported gas is applied for all years. The inventory agency was informed by BGE in 2004 that natural gas losses from the distribution network were so small that they could not be measured. Emissions of CO2 have been calculated and included in the inventory for the first time in this submission. The estimates are calculated based on the CO2 content of the natural gas as reported by the suppliers, and the calculated losses as described above. Only two companies are involved in natural gas production in Ireland. Emissions to the atmosphere from offshore gas production platforms are reported to the Department of Communications Climate Action and Environment (DCCAE) under the OSPAR Convention. Such reports have been obtained for several years in the time series and are currently covered by MOU with the inventory agency. The available data, which relate largely to gas extraction but which also account for a small amount of flaring in some years, indicate a close relationship between emissions and the amount of gas produced. This relationship has been applied in terms of the indicative emission rates of CO2 and CH4 per unit of gas extracted to estimate the emissions for those years for which no reports were received. Fugitive CO2 emissions from flaring in natural gas production are reported only for the following years: • 1999 when a third mobile drilling unit (Glomar Arctic 3) was operating in the Kinsale field; • 2001 when a drilling vessel (Noble Ton van Langevald) was operating offshore at Kinsale; • 2015 onwards, when the first gas of from a new gas terminal was brought ashore for processing. For other years in the time series, Ireland reports these fugitive emissions as “NO”. | 3.3.2.2
1.B.2.a Oil: Operation (CO2) | NA | NA
1.B.2.b Natural Gas: Operation (CH4) | T3 | CS,PS
1.B.2.c Venting and Flaring: Operation (CO2) | CS,T3 | CS,PS
2.A.1 Cement Production: no classification (CO2) | T3 | PS | Emissions were estimated using Tier 3 method that consists of plant-specific data and full accounting of carbonates for the years beginning with 2005 and extrapolation for the years before 2005 based on plant specific or country specific emission factor. | 4.2.1.1
2.A.2 Lime Production: no classification (CO2) | T3 | PS | Since 2005, emissions from lime production are based on a Tier 3 input-based carbonate approach and equation 2.7 from the 2006 IPCC guidelines. The CO2 estimates for lime production in 2013 have been obtained from the ETS returns to the EPA. Historically, statistical data on lime production in Ireland were obtained annually from the lime manufacturers (three companies up to 1999 and two companies thereafter) and form the basis for emissions over the period 1990-2004. As in the case of cement production, lime producers now provide their own estimates of CO2 emissions from lime manufacture under Directive 2003/87/EC on ETS. These estimates were calculated in accordance with the methods described in the supporting Decision 2004/156/EC, equivalent to Tier 3 approach, thus providing detailed information on emission estimates and activity data for another important source of CO2 emissions in Industrial Processes and Product Use. The implied emission factor for aggregated lime production was 0.75 t CO2/t lime in 2013, which is similar to that for the other years for which ETS data are available. [IRL NIR, section 4.2.2.2]
2.A.4 Other Process Uses of Carbonates: no classification (CO2) | T3 | PS | Emissions of CO2 have been estimated using a Tier 3, carbonate input approach, for sources in this category. Limestone has been used as environmental pollution control method to reduce the sulphur emitted from peat burning in one electricity generating station since 2001 and in a second such plant since 2007. The CO2 emissions estimates are taken from ETS Annual Emission Monitoring reports to the EPA. They are estimated on the basis of limestone quantity used by the companies and reported process emissions, giving an implied emission factor in the range from 0.43 to 0.44 t CO2/t limestone between 2001 and 2020. The stoichiometric ratio of CO2 to CaCO3 is 0.44. | 4.2.4.2
2.B.1 Ammonia Production: no classification (CO2) | T2/3 | CS | Emissions of CO2 from ammonia production are estimated using a Tier 2/3 approach based on country specific data on fuel type and carbon content of the fuel supplied to the plant. Data on the natural gas feedstocks to the plant are indicated in the national energy balance provided by SEAI. No feedstock carbon is sequestered in urea and the emission factor is 54.94 kg CO2/TJ, the value for indigenous natural gas, which equates to 2.3 tonne CO2/tonne natural gas. The CO2 emissions from ammonia production were 990.23 kt in 1990 and 0.30 kt in 2003, the last year of operation. [IRL NIR, section 4.3.1.2]
2.B.10 Other chemical industry: no classification (CO2) | NA | NA
2.B.2 Nitric Acid Production: no classification (N2O) | T1 | PS | Nitric acid production ceased in 2002 with the liquidation of Irish Fertilizer Industries. For the years 1990-1995, the inventory agency received direct correspondence from the plant operator specifying the quantities of nitric acid produced and the company's estimates of N2O emitted during the production process. The emissions were estimated from nitrogen loading and the type of catalyst used in the process. [IRL NIR 2014, section 4.3.2]
2.B.3 Adipic Acid Production: no classification (N2O) | NA | NA
2.B.8 Petrochemical and Carbon Black Production: no classification (CO2) | NA | NA
2.B.9 Fluorochemical Production: no classification (HFCs) | NA | NA
2.B.9 Fluorochemical Production: no classification (Unspecified mix of HFCs and PFCs) | NA | NA
2.C.1 Iron and Steel Production: no classification (CO2) |  |  | NO - There is no iron and steel production
2.C.3 Aluminium Production: no classification (PFCs) |  |  | NO - there is no primary aluminium production
2.D.3 Other non energy products: no classification (CO2) | T1,T2 | D | Methodologies for estimating these NMVOC emissions can be found in the EMEP/EEA Emission Inventory Guidebook (EEA, 2016). Further information on emissions of NMVOCs and indirect CO2 emissions can be found in Chapter 9 of this report. Estimates of indirect CO2 emissions are derived from NMVOCs by assuming that 60 per cent of the mass of NMVOCs is converted to CO2. | 4.5.3.2
2.F.1 Refrigeration and Air conditioning: no classification (HFCs) |  |  | All emissions from stationary refrigeration and stationary air conditioning are reported under 2.F.1.a Commercial refrigeration as it has not been possible to disaggregate these emissions. Data on the quantities of industrial gases supplied to the refrigeration sector is obtained from chemical suppliers and manufacturers of refrigeration units. Sales data is provided for a range of HFCs and blends corresponding to the individual HFC species: HFC-23, HFC-32, HFC-125, HFC-134a, HFC-143a, HFC-152a. There is no manufacture of fluorinated gases in Ireland. Imported HFCs are calculated using the data supplied as described above. Exports are calculated on the basis of refrigeration unit manufacturers’ share of exports. In Ireland there is no known destruction of HFCs. Recovered gas is used either in other equipment or exported for recycling or destruction. Emissions of HFCs from sub-category 2.F.1.e Mobile Air-Conditioning are estimated using a Tier 3b bottom-up analysis which uses national vehicle fleet statistics (Table 3.1.13, Annex 3.1.B) and assumed rates of air-conditioning unit penetration in the national vehicle fleet (AEA, 2011). The methodology used takes account of vehicle lifetime (12 years), the percentage of vehicles having HFC in their air-conditioning systems, average charge per unit, product manufacturing emissions (AEA, 2011), effective lifetime leakage rates (incorporating emissions from normal operating losses and accidental releases arising from collision damage) and decommissioning losses (EP and CEU, 2006). | 4.7
2.F.4 Aerosols: no classification (HFCs) | T1,T2 | CS | Emission estimates for Metered Dose Inhalers (MDI) 2.F.4.a are made based on data received from industry for manufacturing emissions, and population data coupled with emission factors for emissions from use. The HFCs used in MDI’s in Ireland are HFC-134a and HFC-227ea.
3.A.1 Enteric Fermentation: Cattle (CH4) | T2 | CS | Irish cattle herd is characterised by 11 principal animal classifications for which annual census data are published by the Ireland’s National Statistical Institute (CSO). For both dairy cows and suckler cows, the country is divided into three regions: (1) south and east, (2) west and midlands, and (3) north-west, coinciding with the regions used for the implementation of regulations on Good Agricultural Practices for the protection of Waters. The cattle production systems in each region are defined in terms of calving date, the dates of winter housing and spring turn-out to grass, milk yield and composition, forage and concentrate feeding level, cow live-weight and live-weight change and lactation period. There is little statistical information on the live weight gain of the different types of cattle in the Irish cattle herd, but the weight of carcasses of all slaughtered cattle is recorded by the Department of Agriculture and Food. The live-weight of 535 kg for dairy cows is an indicative weight supplied by the Department of Agriculture, Food and the Marine, as dairy cow live-weights are not in general monitored on farms. The live-weight is adopted as the reference point for the annual emission factor derivation for the herd and is chosen to be consistent with other parameters relevant to the estimation of emissions from cattle, e.g. manure production.The composition of the diet in each system is described by grazing season and winter housing period and daily intake is calculated by reference to the daily energy requirement. The concentrate allowance is fixed while forage intake is varied according to energy requirements. The analysis of the feeding regime for cattle (O’Mara, 2006) included a full evaluation of the organic matter content of the feeds applicable to the 11 classifications that characterise the national herd. In the approach outlined by O’Mara (2006), the daily energy requirement of cows in each region is calculated by month or part thereof based on maintenance requirements, milk yield and composition, requirements for foetal growth and gain or loss of bodyweight (INRA, 1989). In this system, net energy requirement is defined in terms of unites fourragere lait (UFL), where 1 UFL is the net energy value of 1 kg of barley at 86 per cent dry matter and is equal to 7.11 MJ net energy for lactation (NEl). This international energy system, which is well established and used locally in Ireland, was considered more appropriate to the local conditions than the system and equations used by the IPCC guidelines and IPCC good practice guidance. The energy gains and losses refer to intra-annual changes for the animal and do not mean that average body weight for animals in the dairy herd is increasing from year to year.Tier 2 emission factors for the 11 animal categories for 1990 and the years since 2003; interpolation was used to complete the time series. Substantial further subdivision was incorporated for dairy and beef cattle to adequately describe the wide range of cattle rearing and finishing systems applicable in Ireland.
3.A.2 Enteric Fermentation: Other Sheep (CH4) | T1 | D | Annual census data are published by the Ireland’s National Statistical Institute (CSO).The emission factors used are generally those for Western Europe given in Table 10.10 of the 2006 IPCC guidelines. However, in order to fully utilise Irish national statistics and the detailed CSO breakdown in respect of sheep populations, the base emission factors from IPCC are adjusted. For sheep, the emission factor for lambs is calculated on the basis that lambs have an assumed lifetime of 180 days before slaughter and a CH4 conversion rate (Ym) of 0.06. The implied emission factors produced by the CRF related to total populations of sheep and swine in Ireland are relative to the IPCC base default values for these animal categories.
3.A.4 Enteric Fermentation: Other livestock (CH4) | T1 | D | The Tier 1 approach in the 2006 IPCC guidelines is used for Enteric Fermentation; Sheep, Swine, and Other Livestock. The type of information used to derive the Tier 2 emission factors for cattle is not available for other important livestock categories in Ireland, such as sheep and swine. However, the inventory agency is investigating the development of a Tier 2 estimate for sheep as outlined in section 5.2.1.2.6. Therefore, the inventory agency continues to use the Tier 1 approach for enteric fermentation for all livestock categories other than cattle. The emission factors used are generally those for Western Europe given in Table 10.10 of the 2006 IPCC guidelines. However, in order to fully utilise Irish national statistics and the detailed CSO breakdown in respect of sheep and swine populations, the base emission factors from the IPCC are adjusted as shown in Table 3.3.B of Annex 3.3. | 5.2.1.2.2
3.B.1 CH4 Emissions: Farming (CH4) | T2 | CS | Animal number see categories 3A. The Farm Facilities Survey (Hyde et al., 2008) provided detailed data on manure management practices to support the adoption of a higher tier method. The Farm Facilities Survey was conducted on a representative sample of farms, the results of which are available at both national level and for each of the three designated Nitrates Directive regions. The proportioning of Manure Management Systems (MMS) within the model is undertaken on an individual subsystem basis. The partitioning of the year into pasture and housing periods is based on expert opinion in conjunction with the results of the Farm Facilities Survey (Hyde et al., 2008) for each particular subsystem. Having derived the time spent at pasture and the time spent in housing for cattle, the Farm Facilities Survey is used to determine the partitioning of liquid and solid manures to MMS within the housing period, and the estimation of the number of animals that are out-wintered (i.e. at pasture all year round). Approximately two-thirds of animal manure nitrogen is excreted at pasture annually, reflecting the relatively short period that cattle are housed in Ireland. In 2013 the bulk of cattle manures in housing were managed in pit storage systems (93.8 per cent and 76.0 per cent for dairy cattle and other cattle respectively) for eventual spreading on agricultural lands. The remainder of animal manures produced in-house are in deep bedding systems.The analysis of the feeding regime for cattle (O’Mara, 2007) included a full evaluation of the organic matter content of the feeds applicable to the 11 classifications that characterise the national herd, which facilitates the estimation of their respective levels of organic matter excretion. The emission factors for manure management are derived using the quantified organic matter excretion as volatile solids (VS), the methane production potential (BO) of manure, the allocation to manure management systems based on the farm facilities survey (Hyde et al., 2008) and the corresponding values of MCF (methane conversion factor) given for the cool climate (≤ 10°C) zone in Table 10.17 of the 2006 IPCC guidelines. Ireland uses the value of 0.24 m3 CH4/kg VS as outlined in Table 10A-4 of the 2006 IPCC guidelines for Bo for all cattle based on input from agricultural experts who advise that the methane potential of dairy cattle manures and non-dairy cattle manures in Ireland is the same, given the similarity of their grass-based feeding systems. Volatile solids values for dairy cows and non-dairy cattle are estimated using the information provided in O’Mara (2007). These values differ from the default values provided in the IPCC Good Practice Guidance due to the higher digestibility of feeds in Ireland. The default digestibility of 60 per cent is very low in comparison to the digestibility of silage (70 per cent), grazed grass (80 per cent) and concentrates (80 per cent). Grazed grass and silage make up the majority of feed intake of cattle in Ireland due grass based production systems.
3.B.2 N2O and NMVOC Emissions: Farming (N2O) | T2 | CS,D | The Tier 2 approach in the 2006 IPCC Guidelines is used to estimate N2O emissions from Manure Management for Sheep, Swine, Horses, Mules and Asses, Poultry, Deer and Fur-bearing animals. Country specific N excretion rates and manure management system usage data are utilised. In 2020, 89.9 per cent of sheep manure is on pasture with the remainder in deep bedding system. All swine manure is in pit storage systems whereas for the other livestock categories combined (deer, goats, horses, mules and asses, poultry and fur animals) only. per cent of manures is on pasture. The remainder of animal manures produced in-house are in different MMS as outlined with CH4 emission factors for manure management in Annex 3.3. The emission factors given by the 2006 IPCC guidelines, Table 10.21, 0.002 kg N2O-N/N excreted for pit storage and 0.01 kg N2O-N/N excreted for deep bedding, 0.005 kg N2O-N/N excreted for liquid system, 0.005 kg N2O-N/N excreted for solid storage and dry lot, 0.001 kg N2O-N/N excreted for litter manure management systems are used for all other livestock categories as presented in Annex 3.3.
3.D.1 Agricultural Soils: Direct N2O Emissions From Managed Soils (N2O) | T1 | CS | 3D11:The annual statistics on nitrogen fertiliser use (FSN) are obtained from the Department of Agriculture, Food and the Marine. Country specific EFs for three types of N fertilisers in the Irish market.3D12:The N quantity applied with manure and manure digestion residues is equivalent to the total N quantity excreted in housing systems, plus any N quantity introduced via bedding material, and minus the losses via N emissions from housing and storage as given by the N-flow concept. The N quantity that is applied with residues from digestion of energy crops is obtained as the N quantity in the energy crops input into digestion, minus the N losses via emissions from the system for storage of digestion residues. For each Land (state) in Germany, N quantities from sewage-sludge application are taken from data of the Federal Environment Agency and (since 2009) of the Federal Statistical Office. In the process, the value for 2012 was updated. For 2013, for which a data value was lacking, the value for 2012 was carried forward as an estimate.3D13:Emissions from urine and dung deposited by grazing (FPRP) consist of emissions from cattle, poultry and pigs, which use the 2006 IPCC Guidelines default emission factor of 0.02 kg N2O-N/N kg (EF3PRP,CPP), and emissions from sheep and other livestock (horses, mules, goats and deer), which use the 2006 IPCC Guidelines default emission factor of 0.01 kg N2O-N/N kg (EF3PRP,SO).3D14:Emissions from crop residues (FCR) are estimated using equation 11.6 in Volume 4, Chapter 11 of the 2006 IPCC Guidelines, and uses annual crop production statistics provided by the CSO. The crops considered in Ireland are wheat, oats, barley, beans and peas, potatoes, turnips, sugar beet, and fodder beet. The contribution from crops in Ireland is small relative to other nitrogen sources and it fluctuates significantly in response to the production level of the relevant crops.The practice of field burning of agricultural residues does not occur in Ireland. This is as a result of requirements imposed on farmers who are in receipt of payments under the Common Agricultural Policy and national environmental schemes.3D15:Emissions from mineralisation/immobilization associated with loss/gain of soil organic matter (FSOM) are estimated using equation 11.8 in Volume 4, Chapter 11 of the 2006 IPCC Guidelines. The default C:N ratio of the soil organic matter of 10 is used.3D16:Emissions from drainage/management of organic soils (i.e., Histosols)(FOS) are estimated using the area of drained/managed organic soils from official national statistics and EF2 from Table 2.5 of the 2013 IPCC Wetland Supplement for nutrient poor grasslands. | 0
3.D.2 Agricultural Soils: Farming (N2O) | T1 | CS | 3D21:S. categories 3D11-3D13. Emissions from atmospheric deposition (N2O(ATD)) arise due to the volatilisation of nitrogen applied to soils in synthetic fertilisers and animal manures. The proportions of these fertilisers that are volatised are FracGASF and FracGASM respectively. The volatilisation rates for Ireland are determined in an elaborate NH3 inventory for agriculture (Duffy et al, 2015). It is assumed that nitrogen lost as NOX is negligible in comparison to NH3.FracGASM is split into FracGASM1 and FracGASM2 with FracGASM1 referring to NH3-N losses from animal manures in housing, storage and landspreading and FracGASM2 being the proportion of nitrogen from sewage sludge applied to soils that is volatilised as NH3.3D22:Activity data see categories 3D11-3D14. Estimates of the nitrogen loads in Irish rivers reported under the OSPAR Convention (NEUT, 1999) suggest that approximately 10 per cent of all applied nitrogen in Irish agriculture is lost through leaching. More recent research (Ryan et al., 2006; Del Prado et al., 2006 and Richards et al., 2009) also suggest an average value of 10%. The value of 0.1 is thus considered to be a more realistic estimate of FracLEACH-(H) for Irish conditions than the default value of 0.3 and it is used in this submission. | 0
3.G.1 Limestone CaCO3: Farming (CO2) | T1 | D | Annual sales of lime are used to infer the quantity applied to soils, assuming that all limed sold to farmers is applied during the same year. In Ireland, lime is applied to grassland and cropland in an approximately 82:18 ratio.
4.A.1 Forest Land: Land Use (CO2) |  |  | Relevant information on the National Forest Inventories (NFI): Forest Inventory and Planning System is a GIS-based system containing stand and site information. It covers all forest in the country. Cycle length (for latest inventory cycle) - 1 years, Frequency - 1 year, First NFI 2004-2006. Forest land area is obtained from sectorial Forest Inventory and Planning System data of 1995 and CLC maps (1990/2000/2006). The CARBWARE model is used to derive net emissions/removals for all pools all forest categories since 2006. The FORCARB model is used to calculate CSC for the historic time series from 1990 to 2006. Biomass C stock changes are calculated using a Tier 3 methodology and by gain-loss method, corresponding to the process-based approach given by equation 2.4 in Chapter 2 of the 2006 IPCC guidelines. Annual increment is estimated using a model which calculates total standing C stock of forests year-on-year, based on Irish forest yield tables by species. Wood harvest is from national statistics. Same country specific BEFs and wood density are applied. Net litter stock change was calculated based on litter inputs (gains) due to litterfall (LLF), as given by equation 6.3.7, harvest residue litter input (LHR) in equation 6.3.6, mortality litter inputs (Mli), and losses associated with decomposition of the litter pool (Ldecomp). Net deadwood stock changes were derived from C inputs associated with timber extraction residue (Ltr), timber from mortality (Mtimber), dead roots from mortality (Lmort(BB)), roots from harvest (LHRroot) and carbon loss due to decomposition of the new and previously existing deadwood pool (DDW). Soils are classified into three major groups; mineral, peat and peaty/mineral soils. Peat soils are organic soils with a depth greater than 30 cm and peaty/mineral soils are a continuum between the peat and mineral categories. Current research information suggests that mineral soils in Ireland do not represent a source of carbon emissions, and therefore soil C stock changes are reported only for peats and peaty/mineral soils. The tier 1 approach is applied, which assumes that the C stock change in mineral soil organic matter in this category is zero. Emissions from the drainage of organic soils are reported using eq.6.3.23 and 6.3.24. Ireland does not report separately the emissions of N2O due to fertiliser use for FL. Tier 1 estimates of N2O emissions due to the drainage of organic soils in forest lands were used. The proportion of the three tier 1 soil types subjected to drainage for the time-series are determined from this soil/drainage matrix (table 6.5.7). The productive drained areas of the 2 organic soil categories was us+H15ed to estimate N2O emissions using the equation 11.1 in the 2006 IPCC. Estimation of CH4 emissions from drained organic lands and forest drain ditches are based on the same activity data used for determination of N2O emissions with additional information on the fraction of land covered by drain ditches using Eq. 2.6 of the Wetland supplement 2013. N2O emissions due to mineralisation of forest soil do not occur (NO). Emissions from the burning of forest biomass and DOM pools are calculated using tier 2 approaches. Biomass burned per ha includes all aboveground biomass, litter and deadwood. | 6.3
4.A.2 Forest Land: Land Use (CO2) |  |  | Annual area is a spatially explicit GIS database for after 1990, with detailed information given by LPIS (in-cluding on the previous land use). Afforested area maps superimposed on Soil map and CORINE 1990 Land Cover Map supported the identification of the soils types. The C stock chnges in living biomass and DOM pools were calculated by the model. Biomass C stock is modeled. No change is demonstrated for SOC, while DOM (DW and LT) is modeled based on country specific data. Land converted to FL on mineral soils are demonstrated not to be a source. The same approaches as described for previous category were used to estimate emissions from organic soils in lands converted to FL since 1990. Tier 1 estimates of N2O emissions due to the drainage of organic soils in forest lands were used. The proportion of the three tier 1 soil types subjected to drainage for the time-series are determined from this soil/drainage matrix (table 6.5.7). The productive drained areas of the 2 organic soil categories was used to estimate N2O emissions using the equation 11.1 in the 2006 IPCC. Estimation of CH4 emissions from drained organic lands and forest drain ditches are based on the same activity data used for determination of N2O emissions with additional information on the fraction of land covered by drain ditches using Eq. 2.6 of the Wetland supplement 2013. N2O emissions due to mineralisation of forest soil do not occur (NO). Emissions from the burning of forest biomass and DOM pools are calculated using tier 2 approaches. Biomass burned per ha includes all aboveground biomass, litter and deadwood. | 6.3
4.B.1 Cropland: Land Use (CO2) |  |  | Annual statistics for tillage crops are used for activity data. It is assumed, by the Tier 1 methodology that biomass remains constant if there is no change in long term management. The estimate of biomass gains and losses associated with these transitions between perennial crops and other crop types is based on the Tier 1 approach described in Section 5.2.1.1, Vol 4 of the 2006 IPCC Guidelines. Biomass in transition from perennial woody crop to annual crops is estimated using eq 2.15. Tier 1 assumption is applied, with default estimation of zero emissions or removals associated with dead organic matter/litter. The annual change in SOC in mineral soils over the transition period is based on the Tier 1 methodology. Soil types on land uses are derived from GIS analysis of CLC 1990 superimposed on the General Soil Association Map of Ireland. Reference C stocks are established in details for each soil type, and then assimilated with IPCC defaults, while adjusted by unique national values of stock change factors.The emissions associated with fires are estimated based on the generic approach outlined in 2006 IPCC guidelines Vol 4, Section 2.4 and additional details provided in Vol 4 Ch 5, Section 5.2.4.2 for CL remaining CL. The Tier 1 approach assumes there are no long term losses of biomass carbon due to fires on cropland, and emissions are estimated for CH4 and N2O only. | 6.4
4.B.2 Cropland: Land Use (CO2) |  |  | GIS based Land Parcel Information System (used by MS to implement the Common Agricultural Policy of the EU) is used as database for activity data. Since activity data and methods used to derive deforestation estimates are now based on NFI measurements, AB, BB, litter and deadwood C losses are directly estimated using allometric equations and C flow models in CARBWARE. The C stock losses in the above ground (AB) and below ground (BB) pools were calculated differently depending on the activity data available. The accumulated litter and DOM pool was assumed to be immediately oxidised when deforestation occurs. The approach adopted to apply an instantiations oxidation to litter and DOM (i.e. harvest residue, stumps and roots) in forests land converted to other land is based on the conservativeness principal. The remaining forest conversions to wetlands occur for peat extraction (i.e. 400 ha in 2007). The tier 1 default of zero emissions/removals for biomass are applied to peat extraction sites (IPCC 2006 GPG and wetland supplement). In the conversion of land to CL, it is assumed under the Tier 1 approach that the dominant vegetation from the initial land use is removed entirely. The C stock change is then quantified as the net sum of carbon lost on conversion and the carbon added by the first year’s growth of crops. SOC emissions are estimated based on a Tier 1 methodology. | 6.4
4.C.1 Grassland: Land Use (CO2) |  |  | Central Statistic Office’s statistics on improved grassland (pastures and areas harvested for silage and hay) and unimproved grassland, in use for agricultural purposes. The IPCC soil types on land use categories are derived by GIS LPIS analysis of superimposition of CLC 1990 with General Soil Association Map of Ireland (with peat areas entirely classified under wetlands). The Tier 1 methodology assumes that for GL remaining GL is zero living biomass C stock change. Tier 1 assumption is applied, with default estimation of zero emissions or removals associated with dead organic matter/ litter. For SOC, the IPCC default values are used to establish the reference C stocks, and they are cor-rected for by using FLU, FMG and FI default factors to account for land use and farming practices. The Tier 1 methodology and eq 2.26 in the guidelines for estimating emissions from organic soils is to assign a direct annual carbon loss rate that accounts for the oxidation of organic matter due to drainage, tillage or disturbance of the land area concerned. The Tier 1 methodologies for emissions and removals associated with rewetting of previously drained organic soils were used (2013 Wetlands Supplement). Rewetting or organic introducing anaerobic conditions to the soil, which leads to decomposition of organic matter with the release of CH4. Eq 3.7 in the 2013 Wetlands Supplement provides the basis for Tier 1 approach to estimation of these emissions. Ireland used the Eq 2.6 from the 2013 Wetlands Supplement for estimation CH4 emissions due to drainage of GL on organic soils. The emissions associated with fires were estimated using eq 2.27 from Ch2 2 Vol 4 of the 2006 IPCC Guidelines. | 6.5
4.C.2 Grassland: Land Use (CO2) |  |  | Since activity data and methods used to derive deforestation estimates are now based on NFI measurements, AB, BB, litter and deadwood C losses are directly estimated using allometric equations and C flow models in CARBWARE. Ireland has chosen not to account for C stock changes in mineral soils converted to GL. Emissions of CO2 from deforested GL are assumed to occur because lands are likely to be shallowly drained because they are temperate rich organic soils. The default on-site emission factor on 3.6 t C/ha (Table 2.1 of the wetland supplement), and off-site EFDOC of 0.31 t C /ha is used (Table 2.2 of the 2013 Wetland supplement). The default emission factors and methods for temperate shallow drained nutrient rich organic soils are used for CH4 missions from deforested GL. For another lands converted to GL the C stock changes in living biomass are estimated using the Tier 1 methodology. In the case of peatlands there is no initial biomass at the time of conversion to grassland and therefore the carbon stock change is due only to the first year’s growth at 6.0 t C/ha. Biomass emissions and removals WL to GL conversion sites are completed denuded of vegetation, therefore the LB is zero before conversion to GL. It is assumed that the grass is established to reference level of 6 tC ha-1 living biomass for grass during the year of conversion. In the conversion of peat extraction sites to GL it is assumed that drainage of the site is maintained. Therefore C losses due to drained of organic soil continue. The conversion to grassland increases the default emission factor from 2.8 tC ha-1 yr-1, for temperate, peat extraction land use, to 5.3 tC ha-1 yr-1, for temperate, nutrient poor, GL (Table 2.1 in the 2013 Wetland Supplement). | 6.5
4.D Wetlands: Emissions and removals from drainage and rewetting and other management of organic and mineral soils (CH4)
4.D.1 Wetlands: Land Use (CO2) |  |  | The initial 1990 unmanaged wetland area is based on the total area of peatland (excluding exploited areas) estimated from the CORINE 1990 land cover map. Bord na Mona supplies the area estimates for the company’s commercial peat harvesting activities. For the period from 1990 to 2012, the data for Bord na Mona commercial peat extraction areas are given as totals for consecutive five-year periods for a variety of peatland categories. Thereafter, BnM has provided annual statistics. The annual AD are the active production areas of Bord na Mona bog, together with the areas of peatland in use by private commercial enterprises and by domestic users. The areas reported under category WL remaining WL refer to all lands drained, whether the peat remains covered by vegetation or is exposed. Bord na Mona manages its peat reserves to meet present demand and is therefore progressing to extract peat from new sites only when an older field is exhausted. The C stock changes in LB are determined by the balance between C loss due to the removal of vegetation on preparation for peat harvesting and gain on areas of restored peatland. The vegetation is typically heather-dominated bog or heathland cover for which a biomass carbon content of 3 t C/ha is adopted. There is a loss of C associated with drainage and the exposure of the new peat surface annually after harvesting takes place. The Tier 1 methodology of 2013 Wetlands Supplement assigns an emission factor of C loss per hectare drained. The Tier 1 methodology for estimation of N2O emissions from drainage of organic soils for peat extraction is revised in Section 2.2.2.2 of the 2013 Wetlands Supplement to the 2006 IPCC Guidelines. Eq 2.7 in the 2013 wetlands Supplement was simplified for Ireland, and nutrient poor soils. The methodology from Section 2.2.2.1 of the 2013 Wetland Supplement was used for estimation of CH4 emissions and removals from drained inland organic soils. The approach requires an estimate of the area impacted by drainage, and an estimate of the density of drainage ditches constructed and maintained to achieve this drainage. | 6.6
4.D.2 Wetlands: Land Use (CO2)
4.E.2 Settlements: Land Use (CO2) |  |  | Since activity data and methods used to derive deforestation estimates are now based on NFI measurements, AB, BB, litter and deadwood C losses are directly estimated using allometric equations and C flow models in CARBWARE. For deforested settlement was used a conservative estimate that 20% of SOC is emitted over a 20 year period in these soils. The biomass loss from grassland and cropland is as per guidelines using the Tier 1 approach. Land converted to settlement contains green areas which will not reduce SOC as a result of deforestation. | 6.7
4.G Harvested Wood Products: Wood product (CO2)
5.A.1 Managed Waste Disposal Sites: Waste (CH4) | T2 | CS,D | MCF:Analyses undertaken, as part of the improved methodology introduced in the 2010 submission, for both individual sites and groups of landfills shows annual MCF values increasing over time to reflect the change from generally shallow, poorly-managed landfills before 1998 (and therefore pre-landfill licensing) to well controlled and engineered landfills in subsequent years. The choice of MCF in each of the model runs is made by assigning the individual landfill or group of landfills to the IPCC management category considered to reflect the applicable level of management for each year of their lifetime. The licensing of landfill sites came into effect around 1998, which ultimately resulted in the closure of approximately 250 sites. All landfills that continued in operation under licence after 1998, together with all new sites, are assumed to come within the IPCC description of a managed site and the MCF of 1.0 applies. The larger landfills that were in existence prior to the introduction of waste licensing were subject to some level of management but not to the extent of fully managed licensed sites after 1998. These large sites are assigned to the IPCC category of unmanaged deep sites for the years up to 1998 with a MCF of 0.8 and to the managed category with a MCF of 1.0 for the remainder of their lifetime. The 250 sites that operated primarily as small open town dumps and shallow uncontrolled disposal sites with significant aerobic conditions up to the introduction of waste licensing are assigned to the IPCC category of unmanaged shallow sites up to 1998, for which the appropriate MCF is 0.4. A transition from unmanaged shallow classification in 1960 to one-third unmanaged shallow and two-thirds unmanaged deep sites in 1998 is applied to the remainder of sites, giving an increasing MCF from 0.4 to 0.67 over this period.Composition:Waste paper products are the key determinant of degradable carbon in landfills. The NWD shows a significant decline in the proportion of waste paper products in waste going to landfills which reflects the increase in recycling of paper. The NWD is used to give the values for all years in the period 1995 to 2016. In the analysis for historical years, the paper content was fixed at 40 per cent for 1980 and previous years and decreases linearly from 40 per cent in 1980 to 30.1 per cent in 1995. The proportion of organics, the other principal constituent of waste, was estimated in the same way for each year. In response to a recommendation from a previous review, organic waste is now separated into food and garden waste.k-value:The 2006 IPCC Guidelines provide narrow ranges for the value of decay rate constant appropriate to the individual waste components under different climatic zones. Ireland has chosen the highest values given for the Western Europe wet temperate conditions for all waste constituents, as the value of the ratio MAP:PET (Mean Annual Precipitation: Potential Evapotranspiration) is greater than 2 in Ireland.DOC:The waste constituents of MSW that contribute to DOC, food waste, waste paper, wood, textiles and disposable nappies, are identified in the available NWD breakdown for 1995, 1998, 2001 through 2010 and BMW reports for 2011 to 2016. The IPCC default proportions of DOC content are used for all these constituents. Street cleansing composition data is available from the NWD, and the DOC content is therefore calculated from its constituent components. In addition, a DOC content of 5 per cent has been assumed for sewage sludge.CH4 recovery:Information on the number of flares in use, together with data relating to flare capacity, run time and performance was used to estimate the volume of landfill gas flared at each site. The tonnage of CH4 flared was calculated from landfill gas volume by accounting for gas temperature (assumed to be ambient air temperature) and suction pressure (provided in survey returns) and by using methane destruction efficiencies of 50 per cent for open flares and 98 per cent for closed flares. The survey of landfill gas recovery in 2016 found that there were 57 flares on 50 SWDS with 15 methane utilisation plants housing a total of 33 engines. industrial waste:No information on industrial waste landfilled available.waste disposed:The EPA commenced the development of the National Waste Database (NWD) in the early 1990s to address a severe lack of information on waste production and waste management practices in Ireland. - National statistics generated from this database published on a three-year cycle, and interim reports published on a yearly basis since 2001 by the EPA are the primary basis for establishing the historical time-series of municipal solid waste (MSW) placed in landfills from 1995 onwards. - Identification and risk assessment of historical landfills serves as the main source of information on landfilling of waste prior to 1995. The results of other surveys undertaken in previous years have also been used to some extent in compiling the MSW time-series. - The NWD reports, published since 1995, provide a good starting point for assigning waste quantities to individual landfills and provide a representation of waste composition. However, assumptions on waste quantities and composition are still required to establish the basic historical information, given the extended time-frame that must be taken into account for a number of the models. The quantities of waste for other years, which are not available from the NWD, are estimated by using a variety of documents and published reports. | 7.2
5.A.2 Unmanaged Waste Disposal Sites: Waste (CH4) | NA | NA | The 250 sites that operated primarily as small open town dumps and shallow uncontrolled disposal sites with significant aerobic conditions up to the introduction of waste licensing are assigned to the IPCC category of unmanaged shallow sites up to 1998, for which the appropriate MCF is 0.4. A transition from unmanaged shallow classification in 1960 to one-third unmanaged shallow and two-thirds unmanaged deep sites in 1998 is applied to the remainder of sites, giving an increasing MCF from 0.4 to 0.67 over this period. | 7.2
5.B.1 Waste Composting: Waste (CH4) | T1 | D | Composting is composed of household organic waste collected at kerbside and brought to civic amenity/temporary collection sites, as well as organic material composted at households. | 7.3
5.D.1 Wastewater Treatment and Discharge: Domestic Wastewater (CH4) | T1,T2 | CS,D | Approximately two-thirds of the population in Ireland is served by sewerage treatment plants, the other one-third of the population uses septic tanks to treat wastewater mainly for individual houses in non-urban areas (Smith et al., 2004). Since 2003, there are between 6 to 9 urban wastewater treatment plants with biogas recovery for heat only or CHP. The total organics in wastewater (TOW) in Ireland is estimated based on population equivalent data from urban waste discharge reports (equation 6.3) and is disaggregated by the degree of utilisation of treatment/discharge pathway or system (Ti,j) as follows; 1. Organically degradable material in wastewater at treatment plant with biogas facility (kg BOD y-1) 2. Organically degradable material in wastewater at treatment plant without biogas facility (kg BOD y-1) 3. Organically degradable material in wastewater at septic tanks (kg BOD y-1) Sludge is produced in all of the primary, secondary and tertiary stages of wastewater treatment. The anaerobic stabilisation of sludge makes it safe for disposal and is a source of CH4 in Ireland. The amount of wastewater sludge produced in Ireland is available from biennial reports on urban wastewater treatment.MCF:The total organics in wastewater (TOW) in Ireland is estimated based on population equivalent data from urban waste discharge reports (equation 6.3 from the 2006 IPCC guidelines) and is disaggregated by the degree of utilisation of treatment/discharge pathway or system (Ti,j) as follows; 1. Organically degradable material in wastewater at treatment plant with biogas facility (kg BOD y-1) 2. Organically degradable material in wastewater at treatment plant without biogas facility (kg BOD y-1) 3. Organically degradable material in wastewater in septic tanks (kg BOD y-1) On-site domestic septic tanks consist of an underground tank (over 1 metre deep) and a percolation area for the treatment of the effluent. Prevailing soil temperatures at the depths where methanogenesis is assumed to occur (i.e. the bottom of the septic tank) only exceed 15°C for two months of the year in Ireland according to long term trends in soil temperatures available from Ireland’s national meteorological service. Thus, the low prevailing temperatures in septic tanks means that the CH4 correction factor (MCF) has been revised down from the 2006 IPCC guidelines default value, from 0.5 to 0.083.Sludge and recovery:Sludge is produced in all of the primary, secondary and tertiary stages of wastewater treatment. The anaerobic stabilisation of sludge makes it safe for disposal and is a source of CH4 in Ireland. The sludge arising from the secondary treatment of over half of the population equivalent served by urban wastewater treatment plants is anaerobically digested. The CH4 produced at these plants is used for electricity and heat generation since 2003. Since 2003, there are between 6 to 9 urban wastewater treatment plants with biogas recovery for heat only or CHP. It is reported that approximately three per cent of this sludge is treated anaerobically. The sludge from wastewater treatment is disposed of in landfills, used as organic fertiliser on agricultural lands or in composting. | 7.5
5.D.1 Wastewater Treatment and Discharge: Domestic Wastewater (N2O) | T1 | D | The N2O emissions are calculated using the human sewage approach (IPCC equation 6.8). Default correction factors are also used for the fraction of proteins non-consumed, and the input from industrial wastewater treated in municipal plants. | 7.5
5.D.2 Wastewater Treatment and Discharge: Industrial Wastewater (CH4) | NA | NA

## ITA
List of Union key categories | Methods used in the Member State’s latest inventory | Emission factors used in the Member State’s latest inventory | Member State’s summary methodological descriptions in the latest inventory | reference (section number) to the description in the final NIR
1.A.1.a Public Electricity and Heat Production: Gaseous Fuels (CO2) | T3 | CS | In this category, gaseous fuels refer to natural gas while solid fuels mainly to coal used to produce energy and derived gases used in the integrated iron and steel plants; liquid fuels include residual oil fuel consumption used for energy production in power plants and different fuels used in refineries. The CO2 implied emission factor trend for the sector is driven by the liquid fuel consumption in the petroleum refining industry (95% of the total of liquid) where many fuels, with very different emission factors, are used, such as refinery gas, that have an average emission factor value equal to 56.1 t/TJ, and petroleum coke with an average emission factor equal to 97.1 t/TJ. In the last years, due also to the economical crisis, a reduction in the consumption of synthesis gas from heavy residual fuels (in 2020 the average emission factors t CO2/TJ values are about 80.5 and 102.9 for heavy residual fuels and synthesis gas respectively) is observed, resulting in the interannual variations. Emission factors time series for these fuels are reported in Annex 6. | 3.3
1.A.1.a Public Electricity and Heat Production: Liquid Fuels (CO2) | T3 | CS
1.A.1.a Public Electricity and Heat Production: Other Fuels (CO2) | T3 | CS
1.A.1.a Public Electricity and Heat Production: Peat (CO2) | NA | NA
1.A.1.a Public Electricity and Heat Production: Solid Fuels (CO2) | T3 | CS
1.A.1.b Petroleum Refining: Gaseous Fuels (CO2) | T3 | CS
1.A.1.b Petroleum Refining: Liquid Fuels (CO2) | T3 | CS
1.A.1.c Manufacture of Solid Fuels and Other Energy Industries: Gaseous Fuels (CO2) | T3 | CS
1.A.1.c Manufacture of Solid Fuels and Other Energy Industries: Solid Fuels (CO2) | T3 | CS
1.A.2.a Iron and Steel: Gaseous Fuels (CO2) | T3 | CS | Energy consumption for this sector is reported in the BEN (see Annex 5). The data comprise specification of consumption for 13 sub-sectors and more than 25 fuels. These very detailed data, combined with industrial production data, allow for a good estimation of all the fuel used by most industrial sectors, with the details required by CRF format. With reference to coal used in the integrated steel production plants the quantities reported in BEN are not used as such but a procedure has been elaborated to estimate the carbon emissions linked to steel production and those attributable to the coal gases recovered for electricity generation, as already mentioned in paragraph 3.4.1. The detailed calculation procedure is described in Annex 3. Moreover, a part of the fuel input is considered in the estimation of process emissions, see chapter 4 for further details. The balance of fuel (total consumption minus industrial processes consumption) is considered in the emission estimate; CO2 emission factors used for 2020 are listed in Table 3.12. The procedure used to estimate the national emission factors is described in Annex 6. These factors account for the fraction of carbon oxidised equal to 1.00 for solid, liquid and gaseous fuels, as suggested by the IPCC 2006 guidelines (IPCC, 2006). For some fuels as natural gas, coal and residual oil, country specific emission factors are available for the whole time series; so, their time series takes into account different oxidation factors according to the improving of combustion efficiency occurred in the nineties, but considering the value equal to 1.00 from 2005. For petroleum coke, synthesis gas from heavy residual, refinery gases, iron and steel derived gases, coking coal, anthracite, coke oven coke from 2005, and for residual gases from chemical processes, from 2007, CO2 emission factors have been calculated based on the data reported by operators under the EU ETS scheme. See Annex 6 for further details. For the other fuels, where national information was not available, default emission factors provided by the IPCC 2006 Guidelines have been used (IPCC, 2006). | 3.4.3
1.A.2.a Iron and Steel: Liquid Fuels (CO2) | T2 | CS
1.A.2.a Iron and Steel: Solid Fuels (CO2) | T2 | CS
1.A.2.b Non-Ferrous Metals: Gaseous Fuels (CO2) | T2 | CS
1.A.2.b Non-Ferrous Metals: Solid Fuels (CO2) | T2 | CS
1.A.2.c Chemicals: Gaseous Fuels (CO2) | T2 | CS
1.A.2.c Chemicals: Liquid Fuels (CO2) | T2 | CS
1.A.2.c Chemicals: Solid Fuels (CO2) | NA | NA
1.A.2.d Pulp, Paper and Print: Gaseous Fuels (CO2) | T2 | CS
1.A.2.d Pulp, Paper and Print: Liquid Fuels (CO2) | T2 | CS
1.A.2.d Pulp, Paper and Print: Solid Fuels (CO2) | NA | NA
1.A.2.e Food Processing, Beverages and Tobacco: Gaseous Fuels (CO2) | T2 | CS
1.A.2.e Food Processing, Beverages and Tobacco: Liquid Fuels (CO2) | T2 | CS
1.A.2.e Food Processing, Beverages and Tobacco: Solid Fuels (CO2) | NA | NA
1.A.2.f Non-metallic minerals: Gaseous Fuels (CO2) | T2 | CS
1.A.2.f Non-metallic minerals: Liquid Fuels (CO2) | T2 | CS
1.A.2.f Non-metallic minerals: Other Fuels (CO2) | T2 | CS
1.A.2.f Non-metallic minerals: Solid Fuels (CO2) | T2 | CS
1.A.2.g Other Manufacturing Industries and Constructions: Gaseous Fuels (CO2) | T2 | CS
1.A.2.g Other Manufacturing Industries and Constructions: Liquid Fuels (CO2) | T2 | CS
1.A.2.g Other Manufacturing Industries and Constructions: Solid Fuels (CO2) | T2 | CS
1.A.2.g Other Manufacturing Industries and Constructions: Other Fuels (CO2) | T2 | CS
1.A.3.a Domestic Aviation: Jet Kerosene (CO2) | T1, T2 | CS, CR | According to the IPCC Guidelines and Good Practice Guidance (IPCC, 1997; IPCC, 2000; IPCC, 2006) and the Guidebook (EMEP/CORINAIR, 2007; EMEP/EEA, 2016), a national technique has been developed and applied to estimate emissions. Taking as a reference the national consumption from the National Energy Balance, EUROCONTROL fuel and emissions time series for Italy have been used since 2005 (EUROCONTROL data on movements have been used since 2002), while for previous years a national study has been carried out for domestic and international flights, both for LTO cycles and cruise phases, taking into account national specificities about the Italian air fleet and the origin-destination flights, on the basis of national official aviation statistics (ENAC/MIT, several years) and emission and consumption factors reported in the EMEP/CORINAIR guidebook. | 3.5
1.A.3.b Road Transportation: Diesel Oil (CO2) | T2 | CS | According to the IPCC Guidelines and Good Practice Guidance (IPCC, 1997; IPCC, 2000; IPCC, 2006) and the EMEP/EEA air pollutant emission inventory guidebook 2016 (EMEP/EEA, 2016), a national methodology has been developed and applied to estimate emissions. The model COPERT version 5.2.1 (EMISIA SA, November 2018) has been applied for the whole time series, using national consumption data deriving from Ministry of Economic Development and national activity data about fleet and circulation deriving from Ministry of Transport and the Automobile Club of Italy. CO2 emission factors (except for lubricant consumption in two stroke mopeds and motorcycles for which the IPCC default emission factor has been used) are Country specific and derive from ad hoc studies about the properties of transportation fuels sold in Italy, performed by Ispra since the nineties, and whose results are representative and applicable with reference to three different time phases: 1990 – 1999; 2000 – 2011; 2012 – 2017 (Innovhub, several years).
1.A.3.b Road Transportation: Diesel Oil (N2O) | T3 | M
1.A.3.b Road Transportation: Gaseous Fuels (CO2) | T2 | CS
1.A.3.b Road Transportation: Gasoline (CH4) | T3 | M
1.A.3.b Road Transportation: Gasoline (CO2) | T2 | CS
1.A.3.b Road Transportation: Liquefied Petroleum Gases (LPG) (CO2) | T2 | CS
1.A.3.b Road Transportation: Other Fuels (CO2) | T2 | CS
1.A.3.c Railways: Liquid Fuels (CO2) | T1, T2 | CS, CR | Emissions are calculated on fuel based emission factors using fuel consumption data from the National Energy Balance according to 2006 IPCC Guidelines and the EMEP/EEA Emission Inventory Guidebook 2016. CO2 emissions are estimated on the basis of Tier 2 methodology using Country specific emission factors; CH4 and N2O emissions are estimated on the basis of default Tier 1 methodology. CO2 emission factors for diesel fuel derive from ad hoc studies about the properties of transportation fuels sold in Italy, performed by Ispra since the nineties, and whose results are representative and applicable with reference to three different time phases: 1990 – 1999; 2000 – 2011; 2012 – 2017 (Innovhub, several years).
1.A.3.d Domestic Navigation: Gas/Diesel Oil (CO2) | T1, T2 | CS, CR | Emissions of the Italian inventory from the navigation sector are carried out according to the IPCC Guidelines and Good Practice Guidance (IPCC, 1997; IPCC, 2000; IPCC 2006) and the EMEP/EEA Guidebook (EMEP/EEA, 2016). In particular, a national methodology has been developed following the EMEP/EEA Guidebook which provides details to estimate emissions from domestic navigation, specifying recreational craft, ocean-going ships by cruise and harbour activities; emissions from international navigation are also estimated and included as memo item but not included in national totals (EMEP/EEA, 2016).
1.A.3.d Domestic Navigation: Residual Fuel Oil (CO2) | T1, T2 | CS, CR
1.A.4.a Commercial/Institutional: Gaseous Fuels (CO2) | - | - | For this sector, energy consumptions are reported in the national energy balance separating commercial and public services, residential and agriculture-fisheries. Emissions from 1.A.4.b Residential and 1.A.4.c Agriculture/Forestry/Fishing are disaggregated into those arising from stationary combustion and those from off-road vehicles and other machinery. Emissions estimations from off-road sources are discussed later in this paragraph. Emissions from fishing vessels are estimated from fuel consumption data (MSE, several years [a]). Emission factors are shown in Table 3.12. In the solid fuel subcategory, the following fuels are included: steam coal, coke oven coke and gas work gas. Since eighties there has been a sharp reduction in the use of these fuels due to air quality national legislation (in 1990 they accounted for about 1.1 % of total energy consumption of 1.A.4 category) and a further decrease is observed between 1997 and 1998 in consequence of the banning of coal used in residential heating in urban areas. CH4 emission factors used are those reported in the 1996 CORINAIR handbook, vol.1, for coal, equal to 200 kg/TJ (EMEP/CORINAIR, 1996), and in the EMEP/CORINAIR Guidebook for coke oven coke, equal to 15 kg/TJ which is the maximum value of emission factor for solid fuels without specification, and gas work gas, equal to 5 kg/TJ assuming the maximum value for natural gas (EMEP/CORINAIR, 2007). No more solid fuels are used for heating purposes from 2013. The EMEP/CORINAIR Guidebook, now EMEP/EEA, is updated every two- three years according to the resources available but only for air pollutants emission factors; for greenhouse gas emission factors a general reference to the IPCC Guidelines is provided. For non-CO2 GHG emissions, at the detailed level of fuel and technology, EMEP/CORINAIR remains the best source of information. For liquid fuel, the average emission factors are driven by the mix of fuel consumptions used in heating boilers, prevalently LPG, but also gasoil and fuel oil which was used especially in the past. For these fuels the respective CH4 emission factors have been used: LPG 1 kg/TJ, fuel oil 3 kg/TJ and gasoil 7 kg/TJ. Regarding natural gas, the country specific CH4 emission factor is equal to 2.5 kg/TJ. All these emission factors have been calculated on the basis of the default and range emission factors published in the Guidebook EMEP/CORINAIR taking into account country specific circumstances by means of the type of boilers where these fuels are burnt. In the 2006 IPCC Guidelines emission factors for residential/commercial/institutional boilers are equal to those reported for manufacturing industrial boilers (e.g natural gas default emission factor is equal to 1 for all the sources of combustion) while it is assumed that these emissions should be different according to the technology and size of the boilers. The EMEP/CORINAIR Guidebook takes in account these differences and for that they have been used as a reference. | 3.6.3
1.A.4.a Commercial/Institutional: Liquid Fuels (CO2) | - | -
1.A.4.a Commercial/Institutional: Other Fuels (CO2) | - | -
1.A.4.a Commercial/Institutional: Solid Fuels (CO2) | - | -
1.A.4.b Residential: Biomass (CH4) | T2 | T2
1.A.4.b Residential: Gaseous Fuels (CO2) | T2 | T2
1.A.4.b Residential: Liquid Fuels (CO2) | T2 | T2
1.A.4.b Residential: Solid Fuels (CH4) | NA | NA
1.A.4.b Residential: Solid Fuels (CO2) | NA | NA
1.A.4.c Agriculture/Forestry/Fishing: Gaseous Fuels (CO2) | T2 | T2
1.A.4.c Agriculture/Forestry/Fishing: Liquid Fuels (CO2) | T2 | T2
1.A.4.c Agriculture/Forestry/Fishing: Solid Fuels (CO2) | NA | NA
1.A.5.a Other Other Sectors: Solid Fuels (CO2) | - | -
1.A.5.b Other Other Sectors: Liquid Fuels (CO2) | - | -
1.B.1.a Coal Mining and Handling: Operation (CH4) | T2 | D | Coal mining and handling CH4 emissions from coal mining have been estimated on the basis of activity data published on the national energy balance (MSE, several years [a]) and emission factors provided by the IPCC guidelines (IPCC, 2006). Mining and post mining emissions have been calculated. As for CH4 emissions from mining and post mining the average emission factors of the 2006 IPCC Guidelines (IPCC, 2006) have been selected, 18m3/t and 2.5m3/t, respectively. As concerns CO2 emissions the calculations have been carried out considering the species profile in coal mine gas by literature data (EMEP/CORINAIR, 2007). The coal gas composition considered is 80% of CH4 and 6% of CO2 by volume (Williams, 1993). As for closed or abandoned mines there are no methods for estimating emissions from surface mines at present (IPCC, 2006). As for the only one underground mine closed from 1994 to 1999, there are no data for a country based approach to estimate fugitive emissions during the closure period. The emission estimations are carried out applying Tier 2 of the 2006 IPCC Guidelines for bituminous mines with 100% of gassy parameter. Solid fuel transformation CH4 emissions from coke production have been estimated on the basis of activity data published in the national statistical yearbooks (ISTAT, several years [a]) and emission factors reported in the EMEP/CORINAIR Guidebook (EMEP/CORINAIR, 2007) taking in account the information provided by the relevant operators in the framework og the EPRTR registry and the ETS, as addressed in paragraph 3.3.3 of this chapter. With regard to the manufacture of other solid fuels, in Italy charcoal was produced in the traditional way until the sixties while now it is prevalently produced in modern furnaces (e.g with the VMR system) where exhaust gases are collected and recycled to produce the energy for the furnace itself. This system ensures good management of the exhausts and the temperature, so that any waste of energy is prevented and emissions are kept to a minimum. So CH4 emissions from the production of charcoal are not accounted for also considering that the emission factor available in the Revised 1996 IPCC Guidelines, in Table 1-14 vol.3 (IPCC, 1997), refers to production processes in developing countries not applicable to our country anymore. Moreover in the IPCC Good Practice Guidance as well as in the IPCC 2006 Guidelines no guidance is supplied for charcoal production. | 3.9
1.B.2.a Oil: Operation (CH4) | T1,T2 | CS,D | Oil transport and storage and refining Fugitive emissions from oil refining are estimated starting from the total crude oil losses as reported in the national energy balance. Emissions have been reported in the Refining/Storage category (1.B.2.a.iv); they occur prevalently from processes in refineries. Fugitive emissions from oil transport have been calculated according with the amount of transported oil (MIT, several years) and emission factors published on the IPCC guidelines (IPCC, 2006). Most of the crude oil is imported in Italy by shipment and delivered at the refineries by pipelines as offshore national production of crude oil. Table 3.40 provides the length of pipelines for oil and the amount of oil products transported since 1990. Emissions in refineries have been estimated on the basis of activity data published in the national energy balance (MSE, several years [a]) or supplied by oil and gas industry association (UP, several years) and operators especially in the framework of the European Emissions Trading Scheme (EU-ETS), and emission factors published on the IPCC Guidelines (IPCC, 2006). Fugitive CO2 emissions in refineries are mainly due to catalytic cracking production processes, sulphur recovery plants, flaring and emissions by other production processes including transport of crude oil and oil products. Emissions are calculated on the basis of the total crude oil losses reported in the national energy balance. These emissions are then distributed among the different processes on the basis of average emission factors agreed and verified with the association of industrial operators (UP) and yearly updated, from 2000, on the basis of data supplied by the plants in the framework of the European Emissions Trading Scheme. In particular in the EU-ETS context, refineries report CO2 emissions for flaring and for processes separately. Oil and gas exploration CO2, CH4, and N2O fugitive emissions from oil and natural gas exploration have been calculated according with the number of exploration wells (MSE, several years [c]) and emission factors published on the IPCC Good practice Guidance (IPCC, 2000) as no emission factors for number of wells were available in 2006 IPCC guidelines. Emissions factors for drilling, testing and servicing have been used for productive wells, while only emissions factor for drilling has been used for non productive wells. Oil and gas production and processing CH4 emissions from the production of oil and natural gas as well for natural gas processing have been calculated according with activity data published on national energy balance (MSE, several years [a]), data by oil and gas industry association (UP, several years), data supplied by operators, and emission factors published on the IPCC guidelines (IPCC, 2006). CH4 emission factors for the whole time series have been calculated taking into account this information also for oil venting and flaring and for gas flaring. For CO2, the IPCC default emission factor has not been modified for each category, as no specific information is available. N2O emissions from flaring in oil and gas production have been estimated on the basis of activity production data and emission factors reported in the IPCC guidelines (IPCC, 2006). As regards the decline of CH4 IEF for natural gas production and processing, gas companies stated that along the time there has been an increasing awareness to reduce GHG emissions and new emergency management systems have been implemented periodically in order to reduce emissions from venting. Moreover, with the updating of management systems, more accurate methods to estimate vented gas have been adopted by the main gas company at regular intervals. | 3.9.2
1.B.2.a Oil: Operation (CO2) | T1,T2 | CS,D
1.B.2.b Natural Gas: Operation (CH4) | T2 | CS | Natural gas transmission and distribution CH4 and CO2 emissions from the transmission in pipelines and distribution of natural gas have been estimated on the basis of activity data published by industry, the national authority, and information collected annually by the Italian gas operators. In other word the most relevant information is the amount of natural gas transmitted/distributed and the methane emissions reported by operators in their environmental reports or communicated to ISPRA. The emissions communicated by main operators are estimated separately for transmission/distribution taking into account known lengths and materials of pipelines just to calibrate the model used to estimate fugitive emissions from minor operators. Emission estimates take into account the information on: the amount of natural gas distributed (ENI, several years [a]; SNAM, several years); length of pipelines, distinct by low, medium and high pressure and by type, cast iron, grey cast iron, steel or polyethylene pipelines (AEEG, several years); natural gas losses reported in the national energy balance (MSE, several years [a]); methane emissions reported by operators in their environmental reports (ENI, several years [b]; EDISON, several years; SNAM, several years). CO2 emissions have been calculated considering CO2 content in the leaked natural gas. The average natural gas chemical composition has been calculated from the composition of natural gas produced and imported. Main parameters of mixed natural gas, as calorific value, molecular weight, and density, have been calculated as well. Data on chemical composition and calorific value are supplied by the main national gas providers for domestic natural gas and for each country of origin. More in details, emissions are estimated separately for the different phases: transmission in primary pipelines and distribution in low, medium, and high pressure network, losses in pumping stations and in reducing pressure stations (including venting and other accidental losses) with their relevant emission factors, considering also information regarding the length of the pipelines and their type. Emissions from low pressure distribution include also the distribution of gas at industrial plants and in residential and commercial sector; data on gas distribution are only available at an aggregate level thus not allowing a separate reporting. In addition, emissions from the use of natural gas in housing are estimated and included. Emissions calculated are compared and balanced with emissions reported by the main distribution operators. Finally the emission estimates for the different phases are summed and reported in the most appropriate category (transmission/distribution). More details on the methodology used and on the basic information collected from operators are reported in a technical paper carried out by ISPRA in order to assess emissions from the whole natural gas distribution grid (Contaldi, 1999). The study addressed natural gas leakages, pipelines material, and operating pressure with data of 1995. All main gas operators were involved. An estimation model was set up in order to approximate the known gas emissions from the main operators and total emissions for year 1995. Emission factors distinct by pressure (low, medium and high) and material (cast iron, grey cast iron, steel or polyethylene) was applied to achieve the goal. Emission factors from Battelle study for former West Germany was applied, cross checked with operator’s data and modified where it is needed. The emission factors of minor operators (Other in the next table) are “worsened” to take account for lower quality standard. SNAM is the main operator for national gas transmission and import-export. ITALGAS and ENEL are the main operators for gas distribution. They publish annually environmental reports with amount of natural gas conveyed and total leaks. Moreover SNAM provides to ISPRA chemical composition and energy content of national gas imported and produced. In 2016 SNAM accounts for about 93% of national pipelines length and about 99% of transported gas. ITALGAS and ENEL account for about 44% of distribution network length and about 41% of distributed gas. There are about 235 operators distributing natural gas. AEEG is the National Authority for Electricity and Gas. Starting from 2000 AEEG issues a yearly report with information on pipelines and network length, operating pressure, and network type concerning pipelines material. The estimation model calibrated on the main operators was used to estimate fugitive emissions from minor operators. Natural gas leaks by main operators and average composition of natural gas are used to estimate fugitive emissions. For minor operators lower quality standard and higher specific emission factors for network material, venting, and other accidental losses were considered. In order to take account of different sources of emissions (LNG regasification plants, compression stations, pipeline import/transmission and distribution, venting, and other accidental losses) the total leaks communicated by main operators and those estimated for minor operators are distributed resulting in implied emission factors for the other sources of emissions than transmission and distribution. The estimation model used to estimate fugitive emissions is updated every year considering data published by AEEG on pipelines and it is calibrated with annual leakage data published by main operators in their environmental reports.
1.B.2.c Venting and Flaring: Operation (CO2) | T1 | D | For CO2, the IPCC default emission factor has not been modified for each category, as no specific information is available.
2.A.1 Cement Production: no classification (CO2) | T2 | CS,PS | Production data for the whole time-series were obtained directly from the factories and from the EU Emission Trading System (Table 4.3.1). | 4.2.2
2.A.2 Lime Production: no classification (CO2) | T2 | CS,PS | Lime production CO2 emissions were estimated on the basis of lime production activity data supplied by ISTAT for 1990 to 2008 and by operators in the frame of the ETS reporting obligations from 2009. ISTAT reported lime production data on the national Statistical Yearbook up to 2005 with a footnote explaining that the figure covered 80% of the national total lime production and did not include auto produced lime in sugar mills and in the iron and steel plants. From 2005 to 2008 lime production data was provided to Italian National Institute for Environmental Protection and Research (ISPRA) for the emission inventory. For the inventory purpose these statistics have been adjusted to include non-marketed lime productions. Activity data and CO2 emissions are certified and independently verified as required by the EU-ETS legislation. Emission factors have been estimated on the basis of detailed information supplied by lime facilities in the framework of the European emission trading scheme and by the national lime industrial association (CAGEMA, 2005). Specifically, the value of the emission factor from 1990-2000 has been officially supplied to the Italian Ministry of Environment, Land and Sea by the industrial association (CAGEMA, 2005), in order to set the national circumstances for the implementation of the European-Emissions Trading Scheme (EU-ETS). From 2001 to 2004, emission factors are the result of a linear interpolation of CO2 IEF for 2000 and 2005. From 2005, information available in the frame of the ETS reporting obligation has made activity data (including fuels and raw materials such as carbonates and additives, in compliance with a “lime kiln input” approach) available for the Italian lime industry at facility level together with CO2 emissions data (combustion and process emissions). Both activity data and CO2 emissions are certified and independently verified as requested by the EU-ETS legislation. The CO2 implied emission factor varies year by year because of the natural raw material fed to the kilns at facility level including different CaO and MgO contents. [ITA NIR, section 4.2.2]
2.A.4 Other Process Uses of Carbonates: no classification (CO2) | T2 | CS,PS | CO2 emissions from other process uses of carbonates are related to the use of limestone and dolomite in bricks, tiles and ceramic production, paper production and also in the treatment of flue gases from power plants. In Italy only limestone is used for the activities included in this category, brick and tiles, fine ceramic, and pulp and paper production and power plant flue gases treatment, while no dolomite use is documented. In the present submission the whole timeseries for CO2 emissions from other uses of soda ash are included and allocated under this category, based on the activity data and emissions information reported by facilities in the scope of the national ETS. In 2020 about 85.6% of the total carbonates accounted for in this category has been used in the production processes of bricks and tiles, about 6.2% for the fine ceramic material, 6.7% in the treatment of flue gases in the power plants, about 0.3% in the paper industry and 1.0% is the share of the other uses of soda ash. CO2 emissions have been estimated for the whole time series on the basis of the IPCC default value for limestone equal to 0.44 t/t; the overall CO2 emission time series is mainly driven by the CO2 emissions from the use of limestone in the bricks and tiles sector. In the CRFs the total amount of carbonates accounted for in this category used in these processes is reported. Detailed production, consumption, activity data and emission factors have been supplied in the framework of the European emissions trading scheme and relevant data are annually provided by the Italian bricks and tiles industrial association and by the Italian ceramic industrial associations (ANDIL, 2000; ANDIL, several years; ASSOPIASTRELLE, several years; ASSOPIASTRELLE, 2004, Confindustria Ceramica, several years). Even though the EU ETS has not been in operation for the whole time-series relevant information concerning the use of carbonates was made available in the communications to the Italian Ministry for Environment, Land and Sea to get the overview of the sector for the national ETS to be implemented. Mineral (stone) wool production has been also taken into account and CO2 emissions have been estimated but they are included under Energy sector because it is not possible to identify the share of emissions related to the process aspects and the share of emissions related to the energy aspects (the IPCC 2006 Guidelines do not provide any indications concerning this issue). Mineral wool production in Italy took place in Sardinia at one facility during the years from 1993 to 2009 where the production was considered not profitable any longer and the facility was closed down.
2.B.1 Ammonia Production: no classification (CO2) | T2 | PS | Since 2009 only one facility has been producing ammonia in Italy and reporting data to the national PRTR. Recovered CO2 has been investigated with the cooperation of the operators and the resulting information has been used to revise the whole CO2 emission time series and the emission factors. The analysis has allowed understanding that CO2 emissions recovered from ammonia production are used to produce urea and technical gases. According to 2006 IPCC Guidelines the CO2 recovered for technical gases should be accounted for emission and included in the estimate while that for producing urea should be reported in the relevant consumption categories. In particular, for the years 1990-2001, CO2 emission factor has been calculated on the basis of information reported by the production plants for 2002 and 2003 in the framework of the national EPER/E-PRTR registry and considering also the amounts of CO2 recovered since the beginning of the recovery operations. CO2 reported to the national EPER/E-PRTR registry has been used for the previous years under the assumption, verified with the operator, that no change in technology at facilities have occurred along the period. Since 2002, the average emission factors result from data reported by the plants in the national EPER/E-PRTR and calculated taking in account the gas consumed for the reforming process; the plant supplies the recovered CO2 detailed data allowing the proper application of the IPCC methodology. [ITA NIR, section 4.3.2] | 4.3.2
2.B.10 Other chemical industry: no classification (CO2) | NA | NA
2.B.2 Nitric Acid Production: no classification (N2O) | T3 | D,PS | In 1990 there were seven production plants in Italy, with a number of closures, since 2008 only two plants are operating. The N2O average emission factors are calculated from 1990 on the basis of the emission factors provided by the existing production plants in the national EPER/E-PRTR registry, applied for the whole time series, and default IPCC emission factors for low and medium pressure plants attributed to the plants, now closed, where it was not possible to collect detailed information. Thus, N2O emissions are estimated at plant level also considering the operating unit level, if necessary. Activity data have been collected at plant level for the whole time series. Unit specific default IPCC EFs have been used for plants closed in the nineties because it was not possible to collect more detailed information. For the other plants, data supplied in the framework of the EPER/EPRTR registry are used from 2001 onwards, while for the years 1990-2000 EFs at unit level were calculated as an average of 2001-2004 data provided by operators in the EPER/EPRTR register. The implied emission factor varies year by year depending on the operating circumstances at the production facilities. [ITA NIR, section 4.2.2]
2.B.3 Adipic Acid Production: no classification (N2O) | T3 | D,PS | Production figures and emission estimates have been provided by the process operator for the whole time series. Emissions estimates provided by the operator are based on the IPCC default EF. More specifically, N2O emissions from adipic acid production (category 2B3) have been estimated using the default IPCC emission factor equal to 0.30 kg N2O/kg adipic acid produced, from 1990 to 2003. For the period 1990-2005 and from 2006 onwards the estimates are provided according to the IPCC Good Practice Guidance (default EF has been used when no abatement system was operational; abatement rates have been considered in estimating emission values since 2006). The operator reports also under EPER/E-PRTR both adipic acid production and the N2O emissions related to this production; adipic production and N2O emissions have been also reported by the operator to the national competent authority for the ETS (the facility was included in the ETS system in 2013) together with additional information such as abatement rates and operating times. Since 2011 the implementation of a new monitoring system has enabled also the reporting of better quality data in terms of nitrogen and nitrous oxides emissions. Based on information from the national PRTR and ETS, EFs are calculated for the plant, the resulting value is checked and verified. [ITA NIR, section 4.3.2]
2.B.8 Petrochemical and Carbon Black Production: no classification (CO2) | T2 | CR, PS | CO2 emissions from carbon black production process have been estimated on the basis of information supplied by the Italian production plants in the framework of the national EPER/E-PRTR registry and the EU ETS. In 1996 a change in the production technology in the existing plants caused a reduction of CH4, NMVOC, NOx, SOx and PM10 emissions. In the present submission updated values for the emission factors have been considered for the years 2010 and 2011 due to the performance of additional QA/QC procedures. The IEF was 2.32 t CO2/t carbon black production in 2014. [ITA NIR, section 4.3.2]
2.B.9 Fluorochemical Production: no classification (HFCs) | CS | PS | For both source categories, “By-product emissions” and “Fugitive emissions”, the IPCC Tier 2 method is used, based on plant-level data. The communication is supplied annually by the only national producer, and includes productions, emissions, import and export data for each gas (Solvay, several years). CF4 emissions represent additional by product emissions together with HFC23 emissions (those being well referenced instead). The operator supplied all the relevant information for a better understanding of the activities taking place at the site of Spinetta Marengo and to help the inventory team to allocate CF4 emissions from HCFC22 production properly. The industrial site of Spinetta Marengo hosts not only Solvay but also other Companies and is in the scope of EPRTR, IPPC permitting procedure and Seveso European Legislation. At the facility the monitoring system has 27 devices to perform gas chromatography analysis and about 540 monitoring points at the site. The resulting monitoring data flow, which regard other pollutants, is sent via web to the regional agency for the environmental protection (ARPA Piemonte). In particular, the operator explained that HCFC22 production has been carried out in Spinetta Marengo since ‘50s and up to 1990 part of HCFC22 was probably also sold as a marketable product. Since 1990 practically all the HCFC22 produced has been the input for the TFM (tetrafluoroethylene monomer) production process (by pyrolisis of HCFC22 at 600 °C), the TFM has been then used to produce TFE (tetrafluoroethylene, C2F4) and PTFE (polytetrafluoroethylene), HFP (hexafluoropropylene) and the other different fluoropolymers and fluoroelastomers. All the fluorinated flue gases from the different production lines are collected and treated in a centralized abatement unit (thermal oxidation system), specifically designed for the Spinetta Marengo plant, working at a temperature of 1400 °C with a residence time of the gases minor of 2 seconds. The abatement unit is run continuously and allows reducing F-gas emissions not depending on the operating level of the main production process. In the treated flue gases CF4 is still present (65% of CF4 released to air pass through the abatement system untreated for thermodynamic reasons; 35% of CF4 released to air is formed during the reactions occurring in the abatement unit). Estimations of CF4 emissions released to air have been then reported to the national PRTR since 2007. The operator has provided the time series for the activity data from 2002 to 2010 (HCFC22 and TFM), since the activity data for the years before 2002 are not retrievable (the property of the facility has changed over the years before 2002 and the administrative systems and softwares have also been changed many times); in order to complete the activity data time series for the period 1990-2001 a linear increasing production level was assumed from 1990 to 2002. The ratio relating TFM production to HCFC22 production in 2002 has been taken also over the years 2001 back to 1990 to estimate the TFM productions. CF4 emission factor for 2007 was set constant in order to estimate the CF4 time series over the years from 1990 to 2006. CF4 emissions time series have been then included in the estimates under the CRF category 2.B.9.a.1 (By-product emissions from production of HCFC22). In order to provide detailed information on the methodology applied for this category, CF4 emissions estimation from HCFC22 can be summarised as follows: - For the years 2007-2010 by-product CF4 emissions from HCFC22 production has been supplied by the operator (through the national PRTR). Based on data reported to the national PRTR since 2007 and the activity data concerning HCFC production, the TFM/HCFC22 ratio along the time series, the EF for byproduct CF4 emission has been calculated. - CF4 EF (by-product emissions from HCFC22 production) for 2007 has been set as default value for the period 1990-2006 in order to estimate by-product CF4 emissions consistently along the whole time series. - Activity data for the facilities are available for the years 2002-2010, so the missing activity data were estimated based on the HCFC22 production capacity of the facility in 1990 and 2002 HCFC22 production figure assuming a linear increasing production level within the years. The TFM/HCFC22 ratio for 2002 was assumed as a default ratio to estimate TFM production consistently from 1990 and 2002. - By product CF4 emissions were estimated by applying the EF derived in point 2) to the TFM production levels along the years 1990-2002. HFC23 is a by product of the HCFC22 production process, the HFC23/HCFC22 rate is about 3%. The abatement system, as previously mentioned, allows for treating all the fluorinated flue gases, vented gases originated in the processes at the facility before being released to air. Since 1989 the abatement system has allowed to reduce HFC23 released to air, up to 1996 HFC23 emissions had been about 30 t/y. In 1996 the abatement system was improved with a second operating unit, since 1996 the abatement rate has been 99.99% thus reducing drastically HFC23 emissions close to zero. The operator communicated that for a HCFC22 production of 30,000 tons, HFC23 theoretical residual emissions are less than 100 kg; a monitoring analysis has measured about 10 kg of HFC-23 in one year (Spinetta Marengo, 2011). C2F6 and HFC143a emissions are released from the production of C3F6 (and also CFC115) and HFC134a, respectively. Fluorochemical were produced in one plant (Porto Marghera) and progressively stopped in the last years. More in details C3F6 (and also CFC115) production stopped in 1998 while HFC134a production stopped in 2007. Data production and emission figures have been provided by the company (Solvay Fluor, several years). Production of HFC-125, HFC-134a, HFC-227ea and SF6 lead to fugitive emissions of the same gases. In particular, production of HFC-227ea only occurred in 1999. Emissions figures have been communicated by the operator (Solvay Fluor, several years).
2.B.9 Fluorochemical Production: no classification (Unspecified mix of HFCs and PFCs) | - | -
2.C.1 Iron and Steel Production: no classification (CO2) | T2 | CR, CS, PS | CO2 emissions from iron and steel production refer to the carbonates used in sinter plants, in blast furnaces and in steel making plants to remove impurities; they are also related to the steel and pig iron scraps, and graphite electrodes consumed in electric arc furnaces. Activity data are supplied by the national statistical yearbooks, data reported in the framework of the national EPER/E-PRTR registry and the EU ETS. Concerning the electric arc furnaces, additional information on the consumption of scraps, pig iron, graphite and electrodes and their average carbon content has been supplied together with the steel production by industry for a typical plant in 2004 and checked with other sectoral study. On the basis of these figures an average emission factor has been calculated. CO2 emissions due to the consumption of coke, coal or other reducing agents used in the iron and steel industry have been accounted for as fuel consumption and reported in the energy sector, including fuel consumption of derived gases. A balance is made between the coal used for coke production and the quantities of derived fuels used in various sectors. The iron and steel sector gets the resulting quantities of energy and carbon after subtraction of what is used for electricity generation, non energy purposes and other industrial sectors.
2.C.3 Aluminium Production: no classification (PFCs) | NA | NA | PFC emissions from aluminium production have been estimated using both Tier 1 and Tier 2 IPCC methodologies. The Tier 1 has been used to calculate PFC emissions from 1990 to 1999, while Tier 2 has been used since 2000; the use of different methods along the period is due to the lack of detailed data for the years previous to 2000. PFC emissions, specifically CF4 and C2F6, have been calculated on the basis of information provided by national statistics and the national primary aluminium producer, with reference to the documents drawn up by the International Aluminium Institute and the IPCC Good Practice Guidance. PFC emissions for the period from the year 2000 are estimated by the IPCC Tier 2 method, based on default technology specific slope factors and facility specific anode effect minutes. Site-specific values (CF4 and C2F6 emissions) and default coefficients (slope coefficients for CF4 and C2F6) were provided by the main national producer. Moreover, from 2005 certificated emission values and parameters, including anode effects, have been communicated under EU-ETS.
2.D.3 Other non energy products: no classification (CO2) | CR,CS,T2,T3 | CR,CS,M,PS | Use of urea Emissions of CO2 originated by the use of urea in SCR systems in engines and Power plants have been estimated and reported in this sub-sector. Concerning vehicles, SCR systems were introduced in Italy in 2006 so CO2 emissions related to SCR systems can be traced back in the time series up to 2006. The amount of urea and CO2 emitted using urea can be estimated by COPERT, which is the model used by Italy to estimate emissions for road transport. For further details, see paragraph 3.5.3 in the energy chapter. Concerning power plants, the amount of urea used in SCR systems has been reported by operators under the Italian ETS together with CO2 emissions since 1997. Asphalt roofing and road paving NMVOC emissions from the manufacturing of asphalt roofing materials have been estimated based on the total surface of bitumen roofing membranes (Federchimica, several years; Siteb, several years) and default emission factors (EMEP/CORINAIR, 2007; EMEP/EEA, 2009). NMVOC emissions from road paving operations have been estimated based on the amount of asphalt mix produced for each year (ISTAT, several years a; Siteb, several years) and the emission factors also derived from data supplied by Siteb (EPA, 2000; Siteb, several years). Solvent use Emissions of NMVOC from solvent use have been estimated according to the methodology reported in the EMEP/EEA guidebook, applying both national and international emission factors (Vetrella, 1994; EMEP/CORINAIR, 2007, EMEP/EEA, 2013). Country specific emission factors provided by several accredited sources have been used extensively, together with data from the national EPER/EPRTR Registry; in particular, for paint application (Offredi P., several years; FIAT, several years b), solvent use in dry cleaning (ENEA/USLRMA, 1995), solvent use in textile finishing and in the tanning industries (TECHNE, 1998; Regione Toscana, 2001; Regione Campania, 2005; GIADA 2006). Basic information from industry on percentage reduction of solvent content in paints and other products has been applied to EMEP/EEA emission factors in order to evaluate the reduction in emissions during the considered period. Emissions from domestic solvent use have been calculated using a detailed methodology, based on VOC content per type of consumer product. As regards household and car care products, information on VOC content and activity data has been supplied by the Sectoral Association of the Italian Federation of the Chemical Industry (Assocasa, several years) and by the Italian Association of Aerosol Producers (AIA, several years a and b). As regards cosmetics and toiletries, basic data have been supplied by the Italian Association of Aerosol Producers too (AIA, several years a and b) and by the national Institute of Statistics and industrial associations (ISTAT, several years a, b, [c] and [d]; UNIPRO, several years); emission factors time series have been reconstructed on the basis of the information provided by the European Commission (EC, 2002). The conversion of NMVOC emissions into CO2 emissions has been carried out considering the carbon content value. In the previous submission carbon content was set equal to 85% as indicated by the European Environmental Agency for the CORINAIR project (EEA, 1997); as a result of the technical review in the framework of Article 19(1) of the European Regulation No 525/2013 it was recommended to use a fossil carbon content equal to 65% as indicated in the 2006 IPCC Guidelines (chapter 5.5.4). | 4.5.2
2.F.1 Refrigeration and Air conditioning: no classification (HFCs) |  |  | Total emissions have been calculated as the sum of Manufacturing emissions, Use emissions and Disposal emissions. For the reporting of “Recovery” simple approach “Recovery” = “amount remaining in products at decommissioning” minus “Disposal emissions” has been assumed. IPCC Tier 2a implies the availability of either number of applications/equipments using the individual gas or the amounts of the gas used in the different sectors. Based on the availability of the amount of individual gas produced in Italy and the sectoral uses of the gas we carry out the estimation of emissions according to IPCC Tier 2a. Commercial and Industrial refrigeration: the estimates are based on single gas consumptions data supplied by the only national refrigerants producer (Solvay, several years). Appropriate losses rates have been applied for each gas, taking into account the equipment where refrigerants are generally used. Transport Refrigeration estimations are included in Commercial Refrigeration because no detailed information is available to split consumptions and emissions in the different sectors. Domestic refrigeration: the estimates are based on the number of appliances produced and placed on the market. Other parameters used for the estimation and emission factor are supplied by the Association of the manufacturers of the Domestic and Professional Appliance sector. Air conditioning: the estimates are based on the number of appliances produced and placed on the market. Other parameters used for the estimation and emission factor are supplied by the Association of Manufacturers of aerodynamic equipment andsystems under the Federation of National Associations of Mechanical and Engineering similar.
2.F.4 Aerosols: no classification (HFCs) | T2 | CS
3.A.1 Enteric Fermentation: Cattle (CH4) | T2 | CS | The main agricultural statistics e.g. used for the agriculture emission inventory are available from ISTAT and are a comprehensive data collection form different surveys: - Structural surveys (Farm Structure Survey, survey on economic results of the farm, survey on the production means); - Conjunctural surveys (survey on the area and production of the cultivation, livestock number, milk production, slaughter, etc.); - General Agricultural Census, carried out every 10 years (1990, 2000, 2010). Feeding characteristics are described in a national publication (CRPA, 2004) and have been discussed in a specific working group in the framework of the MeditAIRaneo project (CRPA, 2006; CRPA, 2005). Nem and Ym from IPCC default. Data to calculate the emission factor from dairy cattle are national (ISTAT, Centro Ricerche Produzioni Animali, Reggio Emilia - CRPA and others).
3.A.2 Enteric Fermentation: Other Sheep (CH4) | T2 | CS | The main agricultural statistics e.g. used for the agriculture emission inventory are available from ISTAT and are a comprehensive data collection form different surveys: - Structural surveys (Farm Structure Survey, survey on economic results of the farm, survey on the production means); - Conjunctural surveys (survey on the area and production of the cultivation, livestock number, milk production, slaughter, etc.); - General Agricultural Census, carried out every 10 years (1990, 2000, 2010). Gross energy intake was estimated separately for three sub-categories: mature ewes, growing lambs, other mature sheep. Nem, DE and Ym from IPCC default. Data to calculate the emission factor from sheep are national (ISTAT, Centro Ricerche Produzioni Animali, Reggio Emilia - CRPA and others).
3.A.4 Enteric Fermentation: Other livestock (CH4) | T1,T2 | CS,D
3.B.1 CH4 Emissions: Farming (CH4) | T1, T2 | D, CS | VS production is based on the average production of slurry and solid manure and the factors proposed by Husted (Husted, 1994; CRPA, 2006[a]).Distribution of housing systems based on CRPA surveys (CRPA, 2006[a]; Bonazzi et al., 2005; APAT, 2004[a]; APAT, 2004[b]) and on the 2010 Agricultural Census. Liquid system, solid storage and other management systems are considered according to their significance and major distribution in Italy. Since 2006 submission, several parameters have been updated: average weight, production of slurry and solid manure and the nitrogen excretion rates. The source for updating these parameters was the Nitrogen Balance Inter-regional Project. A national census on biogas production/technology can be found in CRPA and CRPA/AIEL (CRPA, 2008; CRPA/AIEL 2008). Biogas production data are collected every year by the National Electric Network (TERNA, 2011). A country-specific methodology for estimating the amount of manure sent to the bio-digesters and the amount of methane produced, to be subtracted from the total amount of methane deriving from manure management has been applied. For estimating slurry and solid manure EFs and the specific conversion factor, a detailed methodology (Method 1) has been applied at a regional basis. Then, a simplified methodology, for estimating EFs time series, has been followed (Method 2). Emission estimations are drawn up on a regional basis, based on average regional monthly temparatures, amount of slurry and solid manure produced by livestock category and management techniques for the application.
3.B.2 N2O and NMVOC Emissions: Farming (N2O) | T2 | CS,D
3.D.1 Agricultural Soils: Direct N2O Emissions From Managed Soils (N2O) | D, T1 | D, CS | 3D11:The total use of synthetic fertilizers is estimated for each type of fertilizer. Data on synthetic fertilizers are from ISTAT and in particular from annual conjunctural surveys on nitrogen fertilisers and nitrogen content of N-fertilisers by type applied to soils. According to the Italian Fertilizer Association (AIF) the use of fertilisers is determined by their cost and particularly by the price of agricultural products. In the last years, prices have decreased and, as a result, farmers need to save costs, consequently, less fertilisers is being used (Perelli, 2007; De Corso 2008).3D12:The amount of organic N inputs applied to soils other than by grazing animals is calculated, including: applied animal manure (FAM), sewage sludge (FSEW) and other organic amendments (FOOA), among which compost applied to soils (FCOMP). The amount of animal manure N applied to soils is calculated following 2006 IPCC Guidelines. The amount of manure nitrogen managed in manure management systems is estimated as given under category 3B are used. FRACLossMS is the percent of managed manure nitrogen that volatilises as NH3 and NOx in the manure management systems and the nitrogen losses from leaching and run-off at housing and storage sistems. The amount of nitrogen from bedding is considered and default IPCC values are used. FRACFEED, FRACFUEL and FRACCNST are assumed equal to zero. The FAM (t N yr-1) value is estimated by summing the FAM for each livestock category. The total production of sludge from urban wastewater plants is communicated by the Ministry for the Environment, Land and Sea from 1995 (MATTM, 2005; MATTM 2010; MATTM, 2014) in the framework of the reporting commitments established by the European Sewage Sludge Directive (EC, 1986). Moreover, sewage sludge production is available from different sources also for the years 1987, 1991 (MATTM, several years) and 1993 (ISTAT, 1998 [a] and [b]). Thus, for the missing years data have been extrapolated. The use of other organic N fertilisers, including compost and organic amendments, and N content are provided by ISTAT. Data are available from 1998 and for the previous years, data were reconstructed on the basis of the trend of the data available.3D13:Nitrous oxide emissions from animal production are calculated together with the manure management category on the basis of nitrogen excretion, and reported in agricultural soils under “Urine and dung deposited by grazing animals”3D14:Data on annual crop production and cultivated surface are from ISTAT. The main agricultural statistics e.g. used for the agriculture emission inventory are available from ISTAT and are a comprehensive data collection form different surveys: - Structural surveys (Farm Structure Survey, survey on economic results of the farm, survey on the production means); - Conjunctural surveys (survey on the area and production of the cultivation, livestock number, milk production, slaughter, etc.); - General Agricultural Census, carried out every 10 years (1990, 2000, 2010). The nitrogen content of crop residues (t N yr-1) is estimated by multiplying the total amount of crop residue as dry matter with the reincorporated fraction (removing the fraction of crop residue that is burned, equal to 0.1 kg N/kg crop-N (IPCC, 1997; CRPA, 1997[b])), and the nitrogen content for each crop type. The nitrogen content is obtained converting protein content in dry matter (CESTAAT, 1988), dividing by factor 6.25 (100 g of protein/16 g of nitrogen). As reported in the 2006 IPCC Guidelines, the contribution of the below-ground nitrogen to the total input of nitrogen from crop residues has been considered.3D15:Mineralised nitrogen resulting from loss of soil organic C stocks in mineral soils through land-use change or management practices (FSOM) has been assumed not occurring. It assumes that there are no changes in agricultural practices and therefore there are neither losses nor gains of carbon.3D16:The area of organic soils cultivated annually (histosols) is estimated to be 25,480 hectares for the whole time series (FAOSTAT database). | 0
3.D.2 Agricultural Soils: Farming (N2O) | T1 | D, CS | 3D21:Parameters used are total use of synthetic fertilisers, FracGASF, amount of organic N inputs applied to soils, urine and dung N deposited by grazing animals and FracGASM. The nitrogen balance coming from the CLRTAP emission inventory feeds the UNFCCC inventory, specifically for the estimation of: FRACLossMS parameter, used for calculating managed manure nitrogen available for application to managed soils, used for determine FAM; FracGASM and FracGASF parameters, used for calculating indirect N2O emissions from atmospheric deposition of nitrogen volatilised from managed soils.3D22:The estimate of N lost through leaching and run-off includes the losses of N due to leaching from managed soils. As requested in 2016 UNFCCC review process, a review of the FracLEACH-(H) parameter was done. On the basis of georeferenced data (30 km grid) consisting of the monthly average climatic summaries (period 1986-2015) of precipitation and evapotranspiration referring to the rainy period (October-December) and to the entire national territory provided by the Research Centre for Agriculture and Environments CREA-AA (CREA, 2017) and data on soil water-holding capacity elaborated by the Research Centre for Agriculture and Environments CREA-AA Florence office (Costantini E. A. C., L'Abate G., 2004; L'Abate G., Costantini E. A. C., 2005; L'Abate G., Costantini E. A. C., 2016) and available online, the criteria indicated in the Table 11.3 of the 2006 IPCC Guidelines have been investigated. According to the 2006 IPCC GL, the leached nitrogen has to be estimated only in those areas where there is a water surplus or where irrigation is employed. The water surplus is calculated by subtracting from the precipitations the water evaporated by evapotranspiration and the amount of water that can retain the soil (that is the soil water holding capacity). This estimate was made at the level of mesh centers 30x30 km and then a weighted average at the provincial level was calculated. At this point the UAA was considered at the provincial level and the sum of the UAA of the provinces interested in the phenomenon of water surplus was calculated. The analysis carried out shows that the water surplus occurs on 68.9% of the national agricultural area. The areas that are not interested in this phenomenon are more localized in Puglia, Sicily and Sardinia (equivalent to a total of 53% of the area affected by the water deficit) and Lombardy, Veneto and Piedmont (equivalent to a total of 29% of the area affected by the water deficit). For the agricultural areas affected by the water surplus a FracLEACH-(H) is assumed equal to 0.3 kg N/kg N applied to soils or deposited by grazing animals, while a value equal to zero is assumed for the agricultural areas affected by the water deficit. The weighted average value of FracLEACH-(H) relative to the entire national agricultural area will be equal 20.7% of nitrogen applied to soils or deposited by grazing animals. | 0
3.G.1 Limestone CaCO3: Farming (CO2) | T1 | D | In 2017 submission, in response to the UNFCCC review process, CO2 emissions from application of carbonate containing lime and dolomite are estimated separately. National statistics report an aggregate (without disaggregation between calcic limestone and dolomite) annual amount of lime (ISTAT, several years [i]). Data on the disaggregation between limestone and dolomite used in agriculture are provided by the largest lime producer in the country (UNICALCE, 2016). Data on agricultural lime application have been estimated for the period 1990-1997, since these data haven’t been made available for that period. Data were estimated on the basis of the ratio of the amount of limestone or dolomite applied for the year 1998 and the area planted to crops, woody and permanent forage.
4.A.1 Forest Land: Land Use (CO2) |  |  | Relevant information on the National Forest Inventories (NFI): Sample based with regional stratification. 1x1km grid. Plots consist in two circular concentric areas of 530 m2. Cycle length (for latest inventory cycle) - 4 years, First in 1983-1986. Italy used the gain-loss method based on NFI and harvest data derived from regional harvest statistics for calclulation C stock changes in LB. Model applied at regional scale under availability of forest-related statistical data. The growing stock volume of the previous year is increased by the annually calculated increment of the current year and reduced by the losses due to harvest, mortality and wildfire in the current year. Aboveground and belowground biomass were obtained by using country specific BEFs. Commercial wood harvest data has been obtained from statistics and by NFI specific survey on harvest carried out in 2008. All the data concerning the growing stock and the related carbon are assessed by the For-est model, estimating the evolution in time of the Italian forest C pools, according to the IPCC classification and definition: living biomass, both aboveground and belowground; dead organic matter, including dead wood and litter; and soils as soil organic matter. The dead wood mass has been estimated using coefficients calculated from outcomes of a survey conducted by the Italian NFI; carbon amount contained in litter pool has been estimated using the values of litter carbon content, per hectare, assessed by the Italian NFI. The values used, aggregated at regional level, may be found on the NFI website: http://www.sian.it/inventarioforestale/jsp/dati_carquant_tab.jsp. Regarding soils pool Italy applied the IPCC Tier1, assuming that, for FL remaining FL, the C stock in soil organic matter does not change. CO2 emissions due to wildfires in FL rem FL are included in C stocks change in LB - losses. Non CO2 emissions from fires have been estimated on the basis of fire damage and related biomass losses, taking into account the fire intensity (assessed through the scorch height) and the forest typologies affected by fire. | 6.2
4.A.2 Forest Land: Land Use (CO2) |  |  | Land use change matrix starting 1990 has been assembled based on national land use statistics. NFI provides data for biomass increase. The C stock change of LB has been calculated taking into account the increase and the decrease of C stock related to the areas in transition to forest land, using the For-est model. Net carbon stock change in DOM and soil has been calculated as well. Reference soil C stocks on land use are available. Italy used the IPCC default land use transition period of 20 years, to estimate C stock changes in mineral soils related to land converted in FL. The relevant equations of 2006 IPCC Guidelines (vol. 4, ch. 2, eq. 2.24, 2.25) have been applied. The CO2 emissions due to wildfires in land converting to FL are included in C stocks change in living biomass - losses. The non CO2 emissions - CH4, N2O, CO and NOx have been estimated following IPCC 2006 approach (eq. 2.27, vol. 4, chapter 4), multiplying the amount of C released from 1990 to 2017. | 6.2
4.B.1 Cropland: Land Use (CO2) |  |  | Cropland areas have been assessed on the basis of IUTI assessment (i.e. classification of orthophotos for 1990, 2000, 2008 and 2012). National land use statistics is available. To assess change in C in CL perennial biomass, the Tier 1 based on highly aggregated area estimates for generic perennial woody crops, has been used. The carbon stock change in living biomass has been estimated on the basis of carbon gains and losses, computed applying a value of biomass C stock at maturity. Biomass plantations C stock change is modeled at regional scale (NUTS2), using the For-est model. It wasn’t possible to point out different sets of relative stock change factors [FLU (land use), FMG (management), FI (input factor)] for the period 1990-2017; therefore, as no management changes can be documented, resulting change in carbon stock has been reported as zero. CO2 emissions from cultivated organic soils have been estimated, using default emission factor for warm temperate, reported in Table 5.6 of 2006 IPCC Guidelines (vol.4, chapter 5); the IPCC default EF for cultivated organic soils is equal to 10 tC/ha/y. | 6.3
4.B.2 Cropland: Land Use (CO2) |  |  | Conversion result from the land use change matrix constructed national land use statistics, National statistics on cropland areas have been used, in order to derive the land in conversion from grassland to cropland, by the way of land use change m. For the LB estimation the Tier 1 has been followed, assuming that the amount of biomass is cleared and some type of cropland system is planted soon thereafter. At Tier 1, carbon stocks in biomass immediately after the conversion are assumed to be zero. Changes in carbon stocks in mineral soils in land converted to cropland have been estimated following land use changes, resulting in a change of the total soil carbon content, with a land use transition period of 20 years. Initial land use soil carbon stock [SOC(0-T)] and soil carbon stock in the inventory year [SOC0] for the cropland area have been estimated from the reference carbon stocks. N2O emissions arising from the conversion of land to cropland have been also estimated, and reported in Table 4(III) - Direct nitrous oxide (N2O) emissions from nitrogen mineralization/immobilization associated with loss/gain of soil organic matter resulting from change of land use or management of mineral soils | 6.3
4.C.1 Grassland: Land Use (CO2) |  |  | For the land use conversion, land use change matrices have been used; as abovementioned, LUC matrices for each year of the period 1990–2016 have been assembled on the basis of the IUTI data, related to 1990, 2000 and 2008 and 2012. National land use statistics is available and has been used to assess annual figures. Grassland category is disaggregated in grazing land and shrublands subcategories. To assess CSC in Grazing land biomass, the Tier 1 has been used; therefore no change in C stocks in the LB pool has been assumed; in accordance with the 2006 IPCC Guidelines (IPCC, 2006). Methodology regarding the dead organic matter pool have not been provided. Because no management changes can be documented, resulting change in C stock change for mineral soil has been reported as zero. Regarding shrublands, growing stock and the related carbon are assessed by the For-est model. Dead wood mass has been estimated using coefficients calculated from outcomes of a survey conducted by the NFI. Carbon amount contained in litter pool has been estimated using the values of litter C content assessed by the NFI. Italy has decided to apply the IPCC Tier1, assuming that, the carbon stock in soil organic matter, for shrubland, does not change. CO2 emissions from organic soils in grassland remaining grassland been estimated, using default emission factor for warm temperate. CO2, CH4 and N2O emissions resulting from biomass burning in grassland have been estimated following IPCC 2006 approach (eq. 2.27, vol. 4, chapter 4). | 6.4
4.C.2 Grassland: Land Use (CO2) |  |  | Concerning soil carbon pool, Italy uses the IPCC default land use transition period of 20 years, to estimate carbon stock changes in mineral soils related to land converted to grassland; once a land has converted to grassland, the annual changes in carbon stocks in mineral soils have been reported for 20 years subsequent the conversion. As a result of conversion to grassland, it is assumed that the dominant vegetation is removed entirely, after which some type of grass is planted or otherwise established; alternatively grassland can result from the abandonment of the preceding land use, and the area is taken over by grassland. The Tier 1 has been followed, assuming that carbon stocks in biomass immediately after the conversion are equal to 0 t C ha-1. default biomass carbon stocks present on land converted to grassland, as dry matter, as supplied by Table 6.4 of the 2006 IPCC Guidelines (vol. 4, chapter 6) for warm temperate – dry, have been used, equal to 6.1 t d.m. ha-1.Since, according to national expert judgement, it has been assumed that lands in conversion to grassland are mostly annual crops, carbon stocks in biomass immediately before conversion have been obtained by the default values reported in Table 5.9 of the 2006 IPCC Guidelines (vol. 4, chapter 5), for annual cropland. Soils C stock changes: initial land use soil carbon stock [SOC(0-T)] and soil carbon stock in the inventory year [SOC0] for the GL have been estimated from the reference carbon stocks. SOC reference value for GL has been set to 78.9 tC ha-1 on the basis of reviewed references.The annual change in carbon stocks in mineral soils has been, at last, assessed as described in the equation 2.25 of the the 2006 IPCC Guidelines (vol. 4, chapter 2). | 6.4
4.D Wetlands: Emissions and removals from drainage and rewetting and other management of organic and mineral soils (CH4)
4.D.1 Wetlands: Land Use (CO2) |  |  | Land use matrices have been used, assessd on the IUTI data, related to 1990, 2000, 2008 and 2012. Concerning land converted to wetland, during the period 1990-2016, cropland and grassland categories have been converted into wetlands area. CO2 emissions from flooded lands have been estimated following the 2006 IPCC guidelines eq 7.10 (vol. 4, chapter 7) the biomass stock after flooding is zero. The biomass in land immediately before conversion to flooded land have been estimated on the basis of the default values | 6.5
4.D.2 Wetlands: Land Use (CO2)
4.E.2 Settlements: Land Use (CO2) |  |  | The 2006 IPCC Guidelines equations 2.15 and 2.16 in Chapter 2, vol. 4 (IPCC, 2006) have been used to estimate the change in carbon stocks, resulting from the land use change. A 20-years transition period has been applied to determine the area in conversion to Settlements, while the related CO2 emissions are assumed to happen in the year following the conversion, taking into account the nature of final land use category (Settlements) and assuming that soils organic matter content of previous land use category is lost in the conversion year. The annual change in carbon stocks, for land converted to settlements, is assumed equal to carbon stocks in living biomass immediately following conversion to settlements minus the carbon stocks in living biomass in land immediately before conversion to settlements, multiplied for the area of land annually converted. The default assumption, for Tier 1, is that carbon stocks in living biomass following conversion are equal to zero. Carbon stock changes related to FL converted to SE have been estimated for LB, DOM and soils, on the basis of forest land C stocks deduced from the For-est model. Concerning GL converted to SE, change in C stocks has been computed for LB and for the soil pool. The C stocks in LB immediately following conversion has been set to 6.1 t d.m ha-1, equivalent to 2.867 t C ha-1 (IPCC, 2006, table 6.4, vol. 4, chapter 6). SOC reference value, for settlements category, has been assumed, using a conservative approach, to be zero. For CL in transition to settlements, carbon stocks, for each year and for crops type (annual or perennial), have been estimated, using as default factors. | 6.6
4.G Harvested Wood Products: Wood product (CO2) |  |  | The activity data (production of sawnwood, wood-based panels and paper and paperboard) are derived from FAO forest product statistics (Food and Agriculture Organization of the United Nations: forest product statistics, http://faostat3.fao.org/download/F/FO/E). Italy uses the same methodology to estimate emissions annual changes in carbon stocks and associated CO2 emissions and removals from the HWP pools under UNFCCC and KP, following the Decision 2/CMP.7, paragraph 29, namely, that “transparent and verifiable activity data for harvested wood products categories are available, and accounting is based on the change in the harvested wood products pool of the second commitment period, estimated using the first-order decay function”. The estimates have been carried out on the basis of the 2019 Refinement methodology. The Tier 1 approach, first order decay, was applied to the HWP categories (sawnwood, wood-based panels and paper and paperboard) according to equation 12.2 (IPCC, 2019), corresponding to the equation 12.1 of the 2006 IPCC Guidelines (IPCC, 2006) and to the equation 2.8.5 in the Kp Supplement (IPCC, 2014). Equation 12.8 (IPCC, 2019) has been applied to estimate the annual fraction of the feedstock coming from domestic harvest for the HWP categories sawnwood and wood-based panels. The change in carbon stocks was estimated separately for each product category; the default values (table 12.2 in IPCC, 2019, equivalent to the 2.8.1, in IPCC, 2014) have been applied. Emission factors for specific product categories were calculated with default half-lives of 35 years for sawnwood, 25 years for wood panels and 2 years for paper (table 12.3, IPCC 2019, equivalent to table 2.8.2, IPCC 2014). | 6.12.2
5.A.1 Managed Waste Disposal Sites: Waste (CH4) | T2 | CS | MCF:The MCF value used for unmanaged landfill is the default IPCC value reported for uncategorised landfills: in fact, in Italy, before 2000 the existing unmanaged landfills were mostly shallow, because they resulted in uncontrolled waste dumping instead of real deep unmanaged landfills. On the basis of the qualitative information available regarding the national unmanaged landfills, the default IPCC value used has been considered the most appropriate to represent national circumstances also in consideration of the type of waste landfilled and the humidity degree of landfills.Composition:An in-depth survey has been carried out, in order to diversify waste composition over the years. On the basis of data available on waste composition, three slots (1950-1970; 1971-1990; 1991- 2005) have been individuated to which different waste composition has been assigned. Waste composition used from 2005 back to 1971 has been better specified, on the basis of data available from those publications. In particular, screened waste (< 20mm) has been included in emissions estimation, because the 50% of it has been assumed as organic and thus rapidly biodegradable. This assumption has been strengthened by expert judgments and sectoral studies. Moreover, a fourth slot (2006-2013) has been individuated on the basis of the analysis of several regional waste composition and the analysis of waste disposed of into non hazardous landfills specified by the European Waste Catalogue (EWC) code for the year 2007, available from Waste Cadastre database (ISPRA, 2010). Data on waste composition refer to recent years and they are representative of the national territory, deriving from the North of Italy, the Centre and the South. The new waste composition, adopted from 2006, includes compost residues which are disposed into landfills because their parameters are not in compliance with those set by the law: compost residues are reported under garden and park waste component, as they are considered moderately biodegradable. k-value:The methane generation rate constant k values derive from the 2006 IPCC Guidelines. Italy has investigated more deeply the country specific conditions and revised the k-values considering the subdivision of the national territory in dry or wet zones on the basis of georeferenced data (30 km grid) consisting of the monthly average climatic summaries (period 1986-2015) of precipitation and evapotranspiration referring to the rainy period (October-December) and to the entire national territory provided by the Research Centre for Agriculture and Environments CREA-AA (CREA, 2017). Subsequently the ratio between precipitation (MAP = Mean Annual Precipitation) and evapotranspiration (PET = Potential Evapotranspiration) has been calculated and dry and wet zones distinguished following the 2006 Guidelines. 1) dry zones, rapidly biodegradable waste half life=12 years and k=0.06, moderately biodegradable half life=14 years and k=0.05, slowly biodegradable half life=20 years and k=0.03; 2) wet zones, rapidly biodegradable waste half life=4 years and k=0.17, moderately biodegradable half life=7 years and k=0.10, slowly biodegradable half life=14 years and k=0.05.DOC:On the basis of the waste composition, waste stream have been categorized in three main types: rapidly biodegradable waste, moderately biodegradable waste and slowly biodegradable waste. The DOC in bulk waste is estimated based on the composition of waste and can be calculated from a weighted average of the degradable carbon content of various components of the waste stream.CH4 recovery:Landfill gas recovered data have been reconstructed on the basis of information on extraction plants (De Poli and Pasqualini, 1991; Acaia et al., 2004; Asja, 2003) and electricity production (TERNA, several years). Only managed landfills have a gas collection system, and the methane extracted can be used for energy production or can be flared. - Until 2000, the methane used for energy production is estimated starting from the electricity produced annually (E=GWh*3.6=TJ) by landfills (TERNA, several years) . The LCV used for biogas derives from national experts and it is verified with energy and quantitative data about biogas production from waste supplied by TERNA (National Independent System Operator). - Since 2001, TERNA provides directly the amounts of biogas recovered for energy purposes, in this case the LCV has been derived from the comparison with the supplied energy data. - For the years 1987, 1988, 1989 and 1990, the methane flared is supplied by the plants (De Poli and Pasqualini, 1991); from 1991 to 1997 the methane flared has been extrapolated from the previous years; finally, for the following years the methane flared has been estimated using information based on monitored data supplied by the main operators (Asja, 2003 and Acaia, 2004) regarding the efficiency in recovering methane for energy purposes with respect to the total methane collected. - Since 1991 TERNA (National Independent System Operator) supplies the amount of biogas collected with energy recovery while (ASJA, 2003) and (Acaia, 2004) supply the percentage (flared / with energy recovered) equal to 35% in 2000 (survey on landfills in the Lombardy region, year 2000, 32 plants) and 30% in 2001-2002 (Asja landfills produced 35% of energy from landfill gas at the national level in 2001-2002). After 2002 this value, 30 % flared of total biogas collected, has been keep constant not considering further improving in efficiency in recovering methane for energy purposes with respect to the total methane collected. More recent data deriving from environmental declarations/statements of plants are still under investigation.industrial waste:Industrial wastes assimilated to municipal solid waste (AMSW) could be disposed of in non hazardous landfills. Composition of AMSW must be comparable to municipal solid waste composition. From 2001, data on industrial waste disposed in municipal landfills are available from Waste Cadastre. For previous years, assimilated municipal solid waste production has been reconstructed, and the same percentage of MSW disposed in landfill has been applied also to AMSW. The complete database of AMSW production from 1975 to 2000 has been reconstructed starting from data available for the years 1988 (ISTAT, 1991) and 1991 (MATTM, several years) with a linear interpolation, and with a regression model based on Gross Domestic Product (Colombari et al, 1998). From 1975 back to 1950 AMSW production has been derived as a percentage of MSW production; this percentage has been set equal to 15%, which is approximately the value obtained from the only data available (MSW and AMSW production for the years 1988 and 1991).waste disposed:Basic data on waste production and landfills system are those provided by the national Waste Cadastre. - Waste data has been elaborated and published by ISPRA yearly since 1999: the yearbooks report waste production data, as well as data concerning landfilling, incineration, composting and generally waste life-cycle data. - For inventory purposes, a database of waste production, waste disposal in managed and unmanaged landfills and sludge disposal in landfills was created and it has been assumed that in Italy waste landfilling started in 1950. - Since waste production data are not available before 1975, they have been reconstructed on the basis of proxy variables. Gross Domestic Product data have been collected from 1950 and a correlation function between GDP and waste production has been derived from 1975; thus, the exponential equation has been applied from 1975 back to 1950. - The amount of waste disposed into landfills has been estimated, assuming that from 1975 backwards the percentage of waste landfilled is constant and equal to 80%; this percentage has been derived from the analysis of available data. - The amount of waste disposed in managed landfills is yearly provided by the national Waste Cadastre since 1995. The time series has been reconstructed backwards on the basis of several studies reporting data available for 1973, 1988, 1991, 1994. - Sludge from urban wastewater treatment plants has also been considered, because it can be disposed of at the same landfills as municipal solid waste and assimilated, once it meets specific requirements. Sewage sludge production is available from different sources also for the years 1987, 1991 and 1993. Thus, for the missing years data have been extrapolated. -From 1987 both data on equivalent inhabitants and sludge production are available (published or estimated), thus it is possible to calculate a per capita sludge production: the parameter results equal on average to 80 kg inhab.-1 yr-1. Consequently, this value has been multiplied to equivalent inhabitants from 1987 back to 1950. | 7.2
5.A.2 Unmanaged Waste Disposal Sites: Waste (CH4) | T2 | CS | The share of waste disposed of into uncontrolled landfills has gradually decreased, as specified previously, and in the year 2000 it has been assumed equal to 0; nevertheless, emissions still have been occurring due to the waste disposed in the past years. The unmanaged sites have been considered “shallow” according to the IPCC classification. The amount of waste disposed in unmanaged landfills has been estimated as a percentage of the waste disposed in managed landfills. Different studies provided information about the percentage of waste in unmanaged sites for 1973, 1979, 1991 (Tecneco, 1972; ISTAT, 1984, MATTM, several years) and data in other years are extrapolated. These studies show that the share of waste disposed of into uncontrolled landfills has gradually decreased, from 72.8%, in 1973, to 53.4% in 1979 and 26.6% in 1991, which is a consequence of the progressive implementation of the national legislation. Since 2000 the percentage of waste in unmanaged landfills is equal to zero because of legal enforcement. The MCF value used for unmanaged landfill is the default IPCC value reported for uncategorised landfills: in fact, in Italy, before 2000 the existing unmanaged landfills were mostly shallow, because they resulted in uncontrolled waste dumping instead of real deep unmanaged landfills. On the basis of the qualitative information available regarding the national unmanaged landfills, the default IPCC value used has been considered the most appropriate to represent national circumstances also in consideration of the type of waste landfilled and the humidity degree of landfills. | 7.2
5.B.1 Waste Composting: Waste (CH4) | D | CS | The composting plants are classified in two different kinds: plants that treat a selected waste (food, market, garden waste, sewage sludge and other organic waste, mainly from the agro-food industry); and mechanical-biological treatment plants, where the unselected waste is treated to produce compost, refuse derived fuel (RDF), and a waste with selected characteristics suitable for landfilling or incinerating systems. It is assumed that 100% of the input waste to the composting plants from selected waste is treated as compost, while in mechanical-biological treatment plants 30% of the input waste is treated as compost on the basis of national studies and references (Favoino and Cortellini, 2001; Favoino and Girò, 2001). A specific survey on methane emission factor from composting and the relationship with technologies and management practices has been conducted (ISPRA, 2017). | 7.3
5.D.1 Wastewater Treatment and Discharge: Domestic Wastewater (CH4) | T1 | D | In urban areas, wastewater handling is managed mainly using a secondary treatment, with aerobic biological units: a wastewater treatment plant standard design consists of bar racks, grit chamber, primary sedimentation, aeration tanks (with return sludge), settling tank, chlorine contact chamber. The stabilization of sludge occurs in aerobic or anaerobic reactors; where anaerobic digestion is used, the reactors are covered and provided of gas recovery. On the contrary, in rural areas, wastewaters are treated in Imhoff tanks or in other on-site systems, such as latrines. An in-depth analysis of national circumstances has been made, collecting many statistical data on population and on urban wastewater treatment plants. Some data, such as the degree of collected or treated wastewater are available for specific year, so the entire time series has been reconstructed with interpolation of data. According to the IPCC 2006 GL the population is classified into urban-high income and rural population.MCF:In Italy CH4 emissions from wastewater pathway occur from uncollected as well as untreated wastewater discharged to sea, lakes, and rivers and from wasetwater that is treated in Imhoff tanks and latrines.Sludge and recovery:In Italy wastewater handling is managed mainly using a secondary treatment, with aerobic biological units. The stabilization of sludge occurs in aerobic or anaerobic reactors covered and provided of gas recovery. All the anaerobic digestion systems are equipped with systems to collect the methane produced. The methane collected is partly flared and partly used for energy purposes. The total methane recovered is estimated on the basis of the methane production and the efficiency of captation. Where anaerobic digestion of sludge is used, the reactors are covered and provided of gas recovery and the efficiency of captation is equal to 100%. CH4 emissions from sludge have been subtracted from the total amount of CH4 produced, because emissions from sludge from wastewater treatment are considered in landfills, agricultural soils and incineration. Moreover, CH4 recovery has been distinguished between flaring and CH4 recovery for energy generation, which has been reported in the Energy Sector. | 7.5
5.D.1 Wastewater Treatment and Discharge: Domestic Wastewater (N2O) | T1 | D | Emissions from advanced centralised wastewater treatment plants are estimated using the method reported in Box 6.1 of the Volume 5, Chapter 6 of new 2006 IPCC Guidelines (IPCC, 2006). The time series of the protein intake is from the yearly FAO Food Balance (FAO, several years) and refers to the Italian value. The estimation procedure checks for consistency with sludge produced and sludge applications, as sludge applied to agriculture soils, sludge incinerated, sludge composting and sludge deposited in solid waste disposal. Sludge spreading is subtracted from nitrogen in the effluent discharged to aquatic environments and is not accounted for twice. For the parameter FNON-COM the value of 1.1 it is assumed, because, even if Italy is a developed country, garbage disposals of food that is not consumed and may be washed down the drain are not used. | 7.5
5.D.2 Wastewater Treatment and Discharge: Industrial Wastewater (CH4) | T1 | D | The methane estimation concerning industrial wastewaters makes use of the IPCC method based on wastewater output and the respective degradable organic carbon for each major industrial wastewater source. Default emission factors of methane per Chemical Oxygen Demand (COD) equal to 0.25 kg CH4 kg-1 COD, suggested in the 2006 IPCC Guidelines (IPCC, 2006), has been used for the whole time series. It is assumed that industrial wastewaters are treated 85% aerobically and 15% anaerobically (IRSA-CNR, 1998). Data have been collected for several industrial sectors (iron and steel, refineries, organic chemicals, food and beverage, paper and pulp, textiles and leather industry). The total amount of organic material, for each industry selected, has been calculated multiplying the annual production (t year-1 ) by the amount of wastewater consumption per unit of product (m3 t -1 ) and by the degradable organic component (kg COD (m3 ) -1 ). Moreover, the fraction of industrial degradable organic component removed as sludge has been assumed equal to zero. The yearly industrial productions are reported in the national statistics (ISTAT, several years [a], [b] and [c]), whereas the wastewater consumption factors and the degradable organic component are either from 2006 IPCC Guidelines (IPCC, 2006) or from national references. National data have been used in the calculation of the total amount of both COD produced and wastewater output specified as follows: refineries (UP, several years), organic chemicals (FEDERCHIMICA, several years), beer (Assobirra, several years), wine, milk and sugar sectors (ANPA-ONR, 2001), pulp and paper sector (ANPA-FLORYS, 2001; Assocarta, several years), and leather sector (ANPA-FLORYS, 2000; UNIC, several years). In Table 7.36 detailed references for 2020 are reported: for these national data, slightly differences within the years can occur. | 7.5.2

## LUX
List of Union key categories | Methods used in the Member State’s latest inventory | Emission factors used in the Member State’s latest inventory | Member State’s summary methodological descriptions in the latest inventory | reference (section number) to the description in the final NIR
1.A.1.a Public Electricity and Heat Production: Gaseous Fuels (CO2) | T2 | CS | The 2006 IPCC Guidelines Tier 1 approach has been applied for biomass burning (biogas & wood and wood wastes), except for the biogenic fraction of MSW. For natural gas, gas oil, and fluff the methodological approach is classified as Tier 2 methodology as countryspecific emission factors were used. For waste incineration, the IPCC methodology Tier 2a (2006 IPCC Guidelines) has been applied. For MSW, it is good practice to calculate CO2 emissions on the basis of waste fractions (such as paper, wood, plastics) in the waste incinerated. IPCC default values for CFj, FCFj and OFj were taken72. For the dmj of the MSW from SIDOR and SIGRE, the IPCC default values were taken. For the treated MSW from SIDEC, the dmj were taken from the study (ECO-Conseil s.à.r.l., 2009) and are compiled in Table 3-25. Reported CO2 emissions of waste incineration are only CO2 emissions from fossil MSW. However, the activity data includes both biogenic and fossil MSW fractions. This means that biogenic CO2 emissions are reported under Memo Items. Calorific values used for conversion of fuel activity data from tonnes into GJ are country-specific and derive from the studies commissioned by the Environment Agency (see Table 3-26) (ECO-Conseil s.à.r.l., Restabfallanalyse 2009/10 im Großherzogtum Luxemburg, Band 1: Kompendium, 2010) (ECO-Conseil s.à.r.l., 2014) (ECO-Conseil s.à.r.l., 2019). The years 2009 and 2014 act as pillar years for the net calorific value of the multilayer composite material. The NCVs for the years in-between were computed through a linear interpolation. The NCVs of the remaining 11 MSW categories remained constant according to the studies. | 3.2.6.2.2
1.A.1.a Public Electricity and Heat Production: Liquid Fuels (CO2) | T2 | CS
1.A.1.a Public Electricity and Heat Production: Other Fuels (CO2) | T2 | CS
1.A.1.a Public Electricity and Heat Production: Peat (CO2) | NA | NA
1.A.1.a Public Electricity and Heat Production: Solid Fuels (CO2) | NA | NA
1.A.1.b Petroleum Refining: Gaseous Fuels (CO2) | NA | NA
1.A.1.b Petroleum Refining: Liquid Fuels (CO2) | NA | NA
1.A.1.c Manufacture of Solid Fuels and Other Energy Industries: Gaseous Fuels (CO2) | NA | NA
1.A.1.c Manufacture of Solid Fuels and Other Energy Industries: Solid Fuels (CO2) | NA | NA
1.A.2.a Iron and Steel: Gaseous Fuels (CO2) | T2 | CS | The 2006 IPCC Guidelines Tier 1 approach has been applied for residual fuel oil and solid fuels except for blast furnace gas (recorded under solid fuels according to the 2006 IPCC Guidelines). For natural gas, gas oil, diesel oil and blast furnace gas, the methodological approach is classified as a Tier 2 methodology as country-specific emissions factor were used. Special care was taken with solid fuels to avoid double counting with IPCC sub-category 2C1 - Iron and Steel Production. As already stated (section 3.2.7.1.2.1), the use of natural gas and BFG is considered as a combustion activity under 1A2a, whereas the use of coal (other bituminous coal), coke oven coke, and some residual fuel oil was used in the blast furnaces to produce BFG and for reduction purposes. These emissions are accounted for in category 2C1. | 3.2.7.1.2.2
1.A.2.a Iron and Steel: Liquid Fuels (CO2) | T1,T3 | CS,D
1.A.2.a Iron and Steel: Solid Fuels (CO2) | NA | NA
1.A.2.b Non-Ferrous Metals: Gaseous Fuels (CO2) | T2 | CS | The 2006 IPCC Guidelines Tier 2 approach has been applied for liquid (LPG) and gaseous fuels (natural gas). | 3.2.7.2.2.2
1.A.2.b Non-Ferrous Metals: Solid Fuels (CO2) | NA | NA
1.A.2.c Chemicals: Gaseous Fuels (CO2) | T3 | CS | The 2006 IPCC Guidelines Tier 1 approach has been applied for residual fuel oil, whereas the 2006 IPCC Guidelines Tier 2 approach was applied for gas oil and natural gas. | 3.2.7.3.2.2
1.A.2.c Chemicals: Liquid Fuels (CO2) | T1,T3 | CS,D
1.A.2.c Chemicals: Solid Fuels (CO2) | NA | NA
1.A.2.d Pulp, Paper and Print: Gaseous Fuels (CO2) | T2 | CS | The 2006 IPCC Guidelines Tier 2 approach was applied for gas oil and natural gas. | 3.2.7.4.2.2
1.A.2.d Pulp, Paper and Print: Liquid Fuels (CO2) | T2 | CS
1.A.2.d Pulp, Paper and Print: Solid Fuels (CO2) | NA | NA
1.A.2.e Food Processing, Beverages and Tobacco: Gaseous Fuels (CO2) | T2 | CS | The 2006 IPCC Guidelines Tier 1 approach has been applied for residual fuel oil, whereas the 2006 IPCC Guidelines Tier 2 approach was applied for gas oil, diesel oil and natural gas. | 3.2.7.5.2.2
1.A.2.e Food Processing, Beverages and Tobacco: Liquid Fuels (CO2) | T1,T3 | CS,D
1.A.2.e Food Processing, Beverages and Tobacco: Solid Fuels (CO2) | NA | NA
1.A.2.f Non-metallic minerals: Gaseous Fuels (CO2) | T2 | CS | The 2006 IPCC Guidelines Tier 1 approach has been applied for solid fuels and residual fuel oil, whereas the 2006 IPCC Guidelines Tier 2 approach was applied for natural gas, gas oil and LPG. CO2 emissions from the biogenic fractions of tires, fluff and sewage sludge are reported under memory items. The biogenic fraction of tires, which are used since 1998 in the clinker production, was set to 27% for the entire time-series in accordance with the EU-ETS declarations from the plant operator. This value is validated by two independent reports from "Verein Deutscher Zementwerke e. V."76 and "Aliapur"77 on the use of tires as secondary fuels. The biogenic fraction of fluff, which is used since 2006 as secondary fuel in the clinker production, is determined annually by the plant operator, in accordance with the EU Emissions Trading System Monitoring and Reporting Guidelines | 3.2.7.6.2.2
1.A.2.f Non-metallic minerals: Liquid Fuels (CO2) | T2 | CS
1.A.2.f Non-metallic minerals: Other Fuels (CO2) | T1,T3 | D,PS
1.A.2.f Non-metallic minerals: Solid Fuels (CO2) | T1 | D
1.A.2.g Other Manufacturing Industries and Constructions: Gaseous Fuels (CO2) | 0 | 0 | For CO2, the 2006 IPCC Guidelines Tier 1 approach has been applied for solid fuels, residual fuel oil and biomass fuels (wood and wood waste, biogas), whereas the 2006 IPCC Guidelines Tier 2 approach was applied for natural gas, gas oil, diesel oil, gasoline and LPG. For CH4 and N2O from stationary combustion, the 2006 IPCC Guidelines Tier 1 approach has been applied for all fuels. For CH4 and N2O from off-road vehicles and other machinery, the GEORG (Grazer Emissionsmodell für Off-Road Geräte) model developed by the TU Graz was used. This methodology conforms to the requirements of the IPCC 2006 GL Tier 3 methodology. Input data to the model are:  Machinery stock data (obtained through inquiries and statistical extrapolation);  Assumptions on drop-out rates of machinery (broken down machinery will be replaced);  Operating time (obtained through inquiries), related to age of machinery. From machinery stock data and drop-out rates an age structure of the off-road machinery was obtained by GEORG. Four categories of engine types were considered. Depending on the fuel consumption of the engine the ratio power of the engine was calculated. Emissions were calculated by multiplying an engine specific emission factor (expressed in g/kWh) by the average engine power, the operating time and the number of vehicles. | 3.2.7.7.2.2
1.A.2.g Other Manufacturing Industries and Constructions: Liquid Fuels (CO2) | 0 | 0
1.A.2.g Other Manufacturing Industries and Constructions: Solid Fuels (CO2) | 0 | 0
1.A.2.g Other Manufacturing Industries and Constructions: Other Fuels (CO2) | T2 | CS, D |  | 3.2.7.7.2.2
1.A.3.a Domestic Aviation: Jet Kerosene (CO2) | T1 | D | The 2006 IPCC Guidelines Tier 1 approach has been applied for domestic fights. Default CO2, CH4 and N2O emission factors for aviation gasoline, from the 2006 IPCC Guidelines, were used to calculate the corresponding emissions.
1.A.3.b Road Transportation: Diesel Oil (CO2) | T2, T3 | CS | The model NEMO (Network Emission Model) was developed at the Institute for Internal Combustion Engines and Thermodynamics (IVT) at the Graz University of Technology (TUG) as tool for the simulation of traffic related emissions in road networks. The parameterisation of NEMO is based on data from European in-use measurements which are also used for the Handbook Emission Factors of Road Transport. For submission 2020, HBEFA 4.1 was implemented.
1.A.3.b Road Transportation: Diesel Oil (N2O) | T2, T3 | CS
1.A.3.b Road Transportation: Gaseous Fuels (CO2) | T2, T3 | CS
1.A.3.b Road Transportation: Gasoline (CH4) | T2, T3 | CS
1.A.3.b Road Transportation: Gasoline (CO2) | T2, T3 | CS
1.A.3.b Road Transportation: Liquefied Petroleum Gases (LPG) (CO2) | T2, T3 | CS
1.A.3.b Road Transportation: Other Fuels (CO2) | T1 | D |  | 3.2.8.3.2.2
1.A.3.c Railways: Liquid Fuels (CO2) | T2 | CS | The 2006 IPCC Guidelines Tier 2 approach has been applied for CO2 (use of country specific CO2 emission factor). CH4 and N2O emissions were determined with the GEORG model. The country specific CO2 EF for diesel oil was used (Tier 2). CH4 and N2O emissions were determined with the GEORG model and are absed on HBEFA 4.1.
1.A.3.d Domestic Navigation: Gas/Diesel Oil (CO2) | T2 | CS | The Tier 2 approach has been applied for CO2 (use of country specific CO2 emission factors), while CH4 and N2O emissions were determined with the GEORG model. The country-specific CO2 EFs were used. For CH4 and N2O, the emission factors were derived from the GEORG model and are based on HBEFA 4.1.
1.A.3.d Domestic Navigation: Residual Fuel Oil (CO2) | T2 | CS
1.A.4.a Commercial/Institutional: Gaseous Fuels (CO2) | T2 | T2 | The 2006 IPCC Guidelines Tier 2 approach has been applied for CO2 for all fuels except for biomass (biogas, wood & wood wastes) for which a Tier 1 approach was used. For CH4 and N2O, the 2006 IPCC Guidelines Tier 1 approach was used. | 3.2.9.2.2.2
1.A.4.a Commercial/Institutional: Liquid Fuels (CO2) | T2 | T2
1.A.4.a Commercial/Institutional: Other Fuels (CO2) | NA | NA
1.A.4.a Commercial/Institutional: Solid Fuels (CO2) | NA | NA
1.A.4.b Residential: Biomass (CH4) | T1 | T1 | For stationary sources, the 2006 IPCC Guidelines Tier 2 approach has been applied for CO2, while the Tier 1 approach was used for CH4 and N2O. For mobile sources, the 2006 IPCC Guidelines Tier 2 approach has been applied for CO2, while the method used for CH4 and N2O is based on the GEORG model which conforms to the requirements of the IPCC 2006 GL Tier 3 methodology. | 3.2.9.3.2.2
1.A.4.b Residential: Gaseous Fuels (CO2) | T2 | T2
1.A.4.b Residential: Liquid Fuels (CO2) | T2 | T2
1.A.4.b Residential: Solid Fuels (CH4) | T1 | T1
1.A.4.b Residential: Solid Fuels (CO2) | T1 | T1
1.A.4.c Agriculture/Forestry/Fishing: Gaseous Fuels (CO2) | T2 | T2 | For stationary sources, the 2006 IPCC Guidelines Tier 2 approach has been applied for CO2, while the Tier 1 approach was used for CH4 and N2O. For mobile sources, the 2006 IPCC Guidelines Tier 2 approach has been applied for CO2, while the method used for CH4 and N2O is based on the GEORG model which conforms to the requirements of the IPCC 2006 GL Tier 3 methodology | 3.2.9.4.2.2
1.A.4.c Agriculture/Forestry/Fishing: Liquid Fuels (CO2) | NA | NA
1.A.4.c Agriculture/Forestry/Fishing: Solid Fuels (CO2) | NA | NA
1.A.5.a Other Other Sectors: Solid Fuels (CO2) | - | - | The 2006 IPCC Guidelines Tier 2 approach has been applied to CO2, whereas the Tier 1 approach was applied to CH4 and N2O.
1.A.5.b Other Other Sectors: Liquid Fuels (CO2) | - | - | The 2006 IPCC Guidelines Tier 2 approach has been applied for CO2, while the method used for CH4 and N2O is based on the GEORG model which conforms to the requirements of the IPCC 2006 GL Tier 3 methodology
1.B.1.a Coal Mining and Handling: Operation (CH4) | NA | NA | no emissions reported in 1.B.1
1.B.2.a Oil: Operation (CH4) | NA | NA
1.B.2.a Oil: Operation (CO2) | NA | NA
1.B.2.b Natural Gas: Operation (CH4) | T1 | D | Activity data: Activity data on national natural gas consumption are obtained from the national statistics institute The 2006 IPCC Guidelines Tier 1 approach has been applied. Emission factors: 2006 IPCC Guidelines default emission factors have been applied: · Natural Gas Transmission - CO2: ................... 8.8*10-7 Gg/106 m3 · Natural Gas Distribution - CO2: ..................... 5.1*10-5 Gg/106 m3 · Natural Gas Transmission - CH4: ................... 4.8*10-4 Gg/106 m3 · Natural Gas Distribution - CH4: ..................... 1.1*10-3 Gg/106 m3 Emission factors from the 2006 IPCC Guidelines were selected as these best reflect the modern and regularly serviced transmission and distribution natural gas networks in Luxembourg. The distribution network is continuously expanded as the population grows (approx. 2.5% per year), whereas the length of the transmission network has remained constant over the last years. | 3.3.2.2
1.B.2.c Venting and Flaring: Operation (CO2) | CS | CS | For sub-category 1B2c – Venting, a Tier 3 approach was applied. According to Luxembourg’s natural gas network operator, 2016 was a typical year with regard to venting (no major works in the gas network) with a vented volume of approximately 2’000 Nm3 . In 2017, 40’000 Nm3 were vented due to major works (in that specific year). Unfortunately, the operator was not able to provide annual activity data on venting activities for the other years of the time series, and, hence, extrapolation of vented volumes was challenging due to the high variability that is apparent for 2016 and 2017. In order to circumvent this problem, the ratio of the average vented quantity between 2016 and 2017 (approx. 22000 Nm3 ) and the corresponding annual consumption was taken and extrapolated (as a constant) over the entire time series. Hence, by multiplying this ratio with the annual natural gas consumption an annual quantity of vented natural gas for the entire time series was obtained. Using the annual natural gas composition, and in particular the methane and carbon dioxide content as obtained by the operator, the vented quantities of methane and CO2 could thus be calculated. The method used is comparable to the Tier 3 approach according to 2006 IPCC Guidelines (Vol. 2, Chap. 4, p. 4.66). | 3.3.2.2.2
2.A.1 Cement Production: no classification (CO2) | T2 | CS,PS | It was suggested by the UN review (ARR) of 2016 to use a good practice data splicing technique given in the 2006 IPCC Guidelines (e.g. overlap technique or surrogate data), as appropriate for Hungary’s national circumstances, to fill data gaps in the time series of the CO2 IEF for the period before 2005.
2.A.2 Lime Production: no classification (CO2) | NA | NA
2.A.4 Other Process Uses of Carbonates: no classification (CO2) | NA | NA
2.B.1 Ammonia Production: no classification (CO2) | NA | NA
2.B.10 Other chemical industry: no classification (CO2) | NA | NA
2.B.2 Nitric Acid Production: no classification (N2O) | NA | NA
2.B.3 Adipic Acid Production: no classification (N2O) | NA | NA
2.B.8 Petrochemical and Carbon Black Production: no classification (CO2) | NA | NA
2.B.9 Fluorochemical Production: no classification (HFCs) | NA | NA
2.B.9 Fluorochemical Production: no classification (Unspecified mix of HFCs and PFCs) | NA | NA
2.C.1 Iron and Steel Production: no classification (CO2) | CS, T2 | CS | For the sinter plant, the emissions in 1990 are calculated from the mass of carbon in the ore. It is therefore a country specific methodology. The data were collected directly from the operator. For the blast furnace and basic oxygen furnace steel production, the 2000 IPCC-GPG Tier 2 methodology is applied for calculating the emissions in 1990. The emissions from iron production in blast furnace and from steel production in basic oxygen furnace are calculated separately based on a carbon balance over the production processes. For electric arc furnace steel production, the mass balance approach according to 2007 ETS guidelines is applied for calculating the emissions for the years from 2004 onwards.
2.C.3 Aluminium Production: no classification (PFCs) |  |  | NO - there is no primary aluminium production
2.D.3 Other non energy products: no classification (CO2) | CS,M | CS,D | CO2 emissions from solvent use were calculated from NMVOC emissions of this sector. As a first step the quantity of solvents used and the solvent emissions were calculated. To determine the quantity of solvents used, in Luxembourg, in the various applications, a bottom up and a top down approach were combined. Figure 4-8 to Figure 4-10 present an overview of the methodology. The top down approach provides total quantities of solvents used in Luxembourg. The share of solvents used for the different applications and the solvent emission factors have been calculated on the basis of the bottom up approach. It was based on the economic structure in Luxembourg, applying solvent use and emission factors from the Austrian survey by linking the results of bottom up and top down approach, quantities of solvents annually used and solvent emissions for the different applications were obtained. This model has been developed for Austria98 (Windsperger et al. 2002a, 2004) and was in the meantime applied for different European countries within the network “non-energy use of fossils and CO2 emissions” (Windsperger & Steinlechner, 2006). The application for Luxembourg is suitable as both countries show similar situation regarding economic and technical structure, and moreover as members of the EU similar legal framework conditions. | 4.5.3.1.4.1
2.F.1 Refrigeration and Air conditioning: no classification (HFCs) |  |  | Emissions from industrial and commercial installations have been calculated on the basis of a life-cycle approach and on the basis of an inquiry among the refrigerant distributors on their national supply by refrigerant mixture on the year 2006. The evolution in time of the total supply by refrigerant has been assumed to be the same as in Belgium. No distinction has been made between industrial refrigeration, commercial refrigeration and air conditioning installations, as it was not possible to disaggregate the consumption data between these sub-sectors because of the presence of intermediary wholesalers. The emissions are calculated on the basis of the assumption of 3% assembly losses , the annual losses (9.3% in 2012), the average equipment lifetime of 20 years and an end-of-life recovery rate of 50%. Emissions from domestic refrigeration have been estimated to be negligible. Emissions from cars have been calculated on the basis of a life-cycle approach and on the basis of the evolution of the national car fleet. Assumptions have been taken for the percentage of new cars equipped with air conditioning (96% in 2012), the average quantity of HFC 134a in a new car (0.61 kg in 2012), the percentage of annual losses (6.9% regular losses and 1.9% accidentally losses in 2012) and the annual refilling rate (3% in 2012). Moreover, it is assumed that there is no dismantling of end-of-life cars in Luxembourg since all old cars are exported. Emissions from buses have been calculated on the basis of a life-cycle approach and on the basis of the evolution of the national bus fleet. Assumptions have been taken for the percentage of new buses equipped with air conditioning (100% in 2012), the average quantity of HFC 134a in a new bus (10.6 kg in 2012) and the percentage of annual losses (15% in 2012). Moreover it is assumed that there is no dismantling of end-of-life buses in Luxembourg since all old buses are exported. Emissions from transport refrigeration are calculated on the basis of the emissions reported by Germany (Schwarz, 2009) for the operation and dismantling and expressed per capita with the relative population in Luxembourg (conversion factor 0.0055).
2.F.4 Aerosols: no classification (HFCs) | T1,T2 | CS | Emissions from MDIs were estimated on the basis of country specific data provided by IMS Health for the years 2001 to 2005, indicating the number of doses sold in Luxembourgian pharmacies. The share of doses sold in hospitals was assumed to amount to 5 %, in line with Belgian hospital sales. It was furthermore assumed that R134a was the only fluorinated greenhouse gas used in MDIs sold in Luxembourg, and that each dose contained 75 mg of R134a. For the years before 2001, a gradual ingression of R134a-using MDIs, from the first appearance in 1996 onwards, was assumed, in line with the German MDI evolution (Schwarz 2005). In order to estimate the total number of MDIs sold before 2001 and after 2005 (the period covered by IMS Health data), per capita MDI dose sales for 2001 and 2005 were extrapolated to the pre-2001 and the post-2005 years respectively on the basis of the population evolution. This approach admittedly neglected possible effects of dry powder injection (DPI) as an alternative to MDIs, and of population-independent variations in the number of asthmatic patients. In the absence of robust evidence, however, these factors could not be accounted for in the here-employed model. In line with the 2006 IPCC reporting guidelines, emissions of MDIs sold in year x are assumed to be emitted at 50 % in the course of year x and at 50 % in the course of the following year x+1. | 4.7.1.1.4
3.A.1 Enteric Fermentation: Cattle (CH4) | T2 | CS | For the Tier 2 method, GE is the combination of various feed intake – or net energy – estimates relating to maintenance, activity, growth, etc. of the animals.
3.A.2 Enteric Fermentation: Other Sheep (CH4) | T2 | CS | The number of animals is taken from national statistics. Live-weights for most animal categories have been provided by SER. These data are not published as such and, therefore, might be considered as expert judgments. However, they rely on measurements.EFs for enteric fermentation are obtained by combining the average gross energy intake (GE in MJ per day) of each animal category with a methane conversion rate (Ym in %) provided in the IPCC Guidelines. GE is the combination of various feed intake – or net energy – estimates relating to maintenance, activity, growth, etc. of the animals.
3.A.4 Enteric Fermentation: Other livestock (CH4) | T1 | D | The 2006 IPCC guidelines do not provide an EF for poultry, because of “insufficient data” (IPCC 2006a). Why it was assumed that there would be no emissions occurring (”NO”), neither in poultry, nor in ostriches. And although rabbits are, like horses, mono-gastric animals causing some methane emissions, there was no EFs for rabbits in the 2006 IPCC guidelines provided, why not estimated (”NE”). An IPCC Tier 2 methodology was used for cattle and sheep, and an IPCC Tier 1 methodology was applied for all other animal categories. | 5.3.3
3.B.1 CH4 Emissions: Farming (CH4) | T2 | CS | Population and methane emission growths are exactly the same as in enteric fermentation. The allocation of AWMS for dry lot is included in solid storage.
3.B.2 N2O and NMVOC Emissions: Farming (N2O) | T2 | CS
3.D.1 Agricultural Soils: Direct N2O Emissions From Managed Soils (N2O) | T1 | D
3.D.2 Agricultural Soils: Farming (N2O) | T1 | D
3.G.1 Limestone CaCO3: Farming (CO2) | T1 | D | Tier 1 method has been used to estimate the emissions resulting from liming.
4.A.1 Forest Land: Land Use (CO2) |  |  | Relevant information on the National Forest Inventories (NFI): Simple systematic sampling. 0.1x0.05km grid. Plot consist in four concentric cir-cular areas of 1000m2. Cycle length (for latest inventory cycle) - 3 years, frequency every 5-10 years, the first NFI 1999–2001. The forest inventory is partly based on aerial photography and partially based on territorial measurements (field-work). Land-use and land-use change areas of submissions until 2009 were estimated on the basis of the CORINE Landcover database. The base data used since submission 2010 under the UNFCCC as well as under the KP is the so-called OBS map data “Occupation Biophysique du Sol”. This is a detailed land use/land cover map in digital format covering the entire territory of LUX. For the changes in living biomass, the IPCC Guidelines 2006 Tier 2 approach (biomass gain-loss method) was used with CS estimated activity data and emission/removal factors extracted from the national forest inventory. In order to take into account changes in dead wood, the IPCC GPG Tier 2 approach (stock difference approach) was used. For the changes in carbon stock in litter the IPCC GPG Tier 1 approach was used assuming that no changes in the litter carbon stock occur. For the changes in soil C stock the IPCC GPG 2006 Tier 1 approach was used assuming that no changes in the mineral soil C stock occur. Organic soils are not occurring in Luxembourg. | 6.2
4.A.2 Forest Land: Land Use (CO2) |  |  | For the calculation of annual change in carbon stocks of LB of land converted to FL the IPCC GPG 2006 LULUCF Tier 1 method equation 2.15 and 2.16 was applied. In order to estimate the increase in DW stock the assumption was taken (Tier 1 of IPCC GPG (LULUCF 2006 – Volume 4) that “carbon in DW and litter pools in non-forest land are zero, and that carbon in dead organic matter pools increases linearly to the value of mature forests over a specified time period (default = 20 years)”. The EF used for dead wood stock are CS and for litter the D values (Table 2.2 IPCC GPP 2006 Chapter 2) of 16 tonnes C/ha for deciduous and 26 tonnes C/ha for coniferous forests were chosen. Mineral soil emission/sequestration factors were calculated for all possible land-use changes considering the changes in average C stocks for each land-use. Organic soils are not occurring in LUX. | 6.2
4.B.1 Cropland: Land Use (CO2) |  |  | The OBS land use maps was made for LUC areas between cropland and grassland. The LU89, LU99, LU07 and LU12 land use maps are the main data providers for the GHG reporting of IPCC category CL. For the calculation of annual change in C stocks of LB of perennial CL converted to annual CL the IPCC GPG 2006 LULUCF Tier 1 method equation 2.15 and 2.16 was applied. Emissions/removals were calculated using CS values for the soil organic carbon content. No change in carbon stocks in annual cropland soils due to management. According to Tier 1 GPG (2006) for perennial cultures, a steady increase in biomass in the first 30 years is assumed. Organic soils are not occurring in LUX. | 6.3
4.B.2 Cropland: Land Use (CO2) |  |  | The land use changes are derived from land transition matrix based on OBS land use maps was made for LUC areas between cropland and grassland. The LU89, LU99, LU07 and LU12 land use maps are the main data providers for the GHG reporting of IPCC category CL. For the calculation of annual change in C stocks of LB of land converted to CL the IPCC GPG 2006 LULUCF Tier 1 method equation 2.15 and 2.16 was applied. For the calculation of annual change in C stocks of DW and litter of land converted to CL equation 2.23 from the GPG 2006 is used. Annual change in C stock of mineral soils was calculated using the CS IEF multiplied by conversion area. The annual release of N2O due to the conversion of GL to CL was calculated with IPCC default value (Tier 1) using equation 11.8 of the IPCC GPG (2006). | 6.3
4.C.1 Grassland: Land Use (CO2) |  |  | The OBS land use maps was made for LUC areas between cropland and grassland. The LU89, LU99, LU07 and LU12 land use maps are the main data providers for the GHG reporting of IPCC category GL. As the biomass of grassland is harvested every year, there is no long term carbon storage in biomass of this category. No change in relative stock change factors (tillage factor FMG; land use factor FLU; input factor FI) during the observation period 1990 to 2007 and these factors are set by default equal to 1. Thus, there was no change in carbon stocks in grassland soils due to management. | 6.4
4.C.2 Grassland: Land Use (CO2) |  |  | The land use changes are derived from land transition matrix based on OBS land use maps was made for LUC areas between cropland and grassland. The LU89, LU99, LU07 and LU12 land use maps are the main data providers for the GHG reporting of IPCC category GL.For the calculation of annual change in carbon stocks of living biomass of land converted to GL the IPCC GPG 2006 LULUCF Tier 1 method equation 2.15 and 2.16 was applied. For the calculation of annual change in carbon stocks of dead wood and litter of land converted to GL equation 2.23 from the GPG 2006 is used. Annual change in C stock of mineral soils was calculated using the CS IEF multiplied by conversion area. | 6.4
4.D Wetlands: Emissions and removals from drainage and rewetting and other management of organic and mineral soils (CH4)
4.D.1 Wetlands: Land Use (CO2) |  |  | Luxembourg assumed that the C stock in biomass, dead organic matter and soil of surface waters is zero. There is no peat land, hence no organic soils in wetlands in Luxembourg. | 6.5
4.D.2 Wetlands: Land Use (CO2) |  |  | For the calculation of the annual change in carbon stocks of living biomass in land converted to wetland the following equation IPCC GPG 2006 LULUCF Tier 1 method equation 2.15 and 2.16 was applied: | 6.5.4.2
4.E.2 Settlements: Land Use (CO2) |  |  | The LU89, LU99, LU07 and LU12 land use maps are the main data providers for the GHG reporting of IPCC category settlements. For the estimation of biomass stock and biomass growth in SL, data from the municipality of Luxembourg were used. For the calculation of the annual change in C stocks of LB in land converted to SL the following equation IPCC GPG 2006 LULUCF Tier 1 method equation 2.15 and 2.16 was applied. For the calculation of annual change in C stocks of DW and litter of land converted to SL equation 2.23 from the GPG 2006 is used. Annual change in C stock of mineral soils was calculated using the CS IEF multiplied by conversion area. | 6.6
4.G Harvested Wood Products: Wood product (CO2) |  |  | Emissions from the use and disposal of harvested wood products are estimated using the model described in (Hirashi, et al., 2014). The basis of this model is the first order decay function which simulates total stock volumes depending on the life expectancy of products. The life expectancy of HWP is described by using half-life values. The half-life is the number of years it takes for the quantity of carbon stored in a harvested wood products category to decrease to one half of its initial value | 6.9
5.A.1 Managed Waste Disposal Sites: Waste (CH4) | T1 | D | MCF:Landfills of smaller towns are comparatively deep (>5 m of waste) but their management, especially in the past, was poor. These landfills correspond to the definition of deep unmanaged landfills with MCF = 0.8 Composition:Waste composition is exactly known since 1992. The data from the national waste composition analyse 1992/94 were used till 2003. For the years 2004 to 2009 the data from the 2011 study were used taking into account the aerobic pre-treatment before landfilling. For 2010-2016 values of the composition of the waste are as of 2009. For the years before 1992 no data was available. Luxembourg oriented its values near the IPPC default values but some changes were made: 1950- 1974 it is assumed that the fractions “food”, “paper” and “wood” landfilled were lower. The difference was allocated to the fraction “plastics, other inert” waste. Adaptations for the fraction “food” were made for 1975-1991 in accordance to the IPPC default values. One-way nappies appeared in the 1970 and were allocated to the waste composition.k-value:IPCC default values have been used. Paper, textiles k = 0.06, Wood, straw k = 0.03, garden and park k = 0.1, Food k = 0.185DOC:IPCC default values have been used.CH4 recovery:Recovery is only made since 2000. Data (from 2001 onwards) are from the annual reports from SIGRE and SIDEC being sent to the Environment Agency in accordance to their permits. For the year 2000, no data is available, so that the IPCC default for non-monitored data was used.industrial waste:The emissions, from the closed landfill site for industrial waste according to data from the annual analysis reports since 2000, have been included in this category. The emissions of the closed industrial waste disposal on land site (Ronnebierg) are estimated for the period 2000 to 2016.waste disposed:Activity data were calculated in accordance to the MSW produced per capita/year. Data on the population are from STATEC. No national data on municipal waste production from 1950 to 1989 were available. Data from Germany for the years 1950 and 1975 were used. Data in-between were interpolated. Data for Luxembourg for the year 1990 were available (581 kg) which were nearly identical to the IPPC default values (560 kg). Data up to the year 2014 were from the Environment Agency taking into account the effect of aerobic decomposition at SIGRE since 1993 and at SIDEC since 2007. Amounts of waste have originally been estimated by volume only, but since the 1990’s waste is systematically weighted. Waste fractions have been analysed in specific campaigns (mid-1990’s,mid-2000’s, 2009/2010 and around 2000 and 2009 for SIDOR only), specifically clustering information by consumer habits and availability of waste separation facilities. | 7.2
5.A.2 Unmanaged Waste Disposal Sites: Waste (CH4) | NA | NA | Only managed waste disposal on land is relevant for Luxembourg. There are no unmanaged or other waste disposal sites any more. | 7.2
5.B.1 Waste Composting: Waste (CH4) | T1 | D | The IPCC Tier 1 method has been applied to estimate both methane and nitrous oxide emissions from compost production. Seven composting installations exist in LU, plus one that co-composts sewage sludge. The latter (“soil concepts” plant) uses active ventilation and operates fully aerobic – without methane formation. The other plants operate in part under anaerobic conditions, with a residence time in the composter of a few weeks. Emission calculation is performed using default factors from the IPCC guidelines, where also uncertainty estimates can be taken from. | 7.3
5.D.1 Wastewater Treatment and Discharge: Domestic Wastewater (CH4) | T1 | CS | Municipal waste water treatment in Luxembourg uses mainly aerobic processes such as activated sludge or bio-filtration. As a result, no or negligible methane emissions are produced, since such emissions only occur under anaerobic conditions. In these plants, sludge stabilisation is carried out in order to prevent uncontrolled putrefaction. In facilities with a treatment capacity smaller than 30.000 population-equivalents (p. e.) the stabilisation is usually carried out aerobically, with oxygen and energy consumption, while for facilities with a treatment capacity larger than 30.000 p. e., the stabilisation is normally carried out anaerobically with production of methane gas. The gas produced is usually used for energy recovery in combined heat/power generating systems or may be flared.MCF:Treatment of human sewage from inhabitants connected to small mechanical treatment facilities or septic tanks represents an exception. The percentage of organic loads discharged to these small treatment units has been reduced consequently since 1990. In this emission inventory, methane emissions from these small anaerobic sludge treatments have been taken into account as there is no gas reuse and therefore methane emissions have been assumed. The methodology for these septic tanks is based on the IPCC method in which the relevant population (individual septic tanks) or population equivalents (for the small mechanical treatment plants) is multiplied by the average organic load per person.Sludge and recovery:Emissions related to the sludge residues of domestic and commercial WWH are not ccounted for in this sector. Indeed, sewage sludge spreading is accounted for in the agriculture sector (6D - Agricultural Soils), while other parts are incinerated with energy recovery and the emissions are therefore reported in the energy sector under (1A2g - Other - Manufacturing Industries and Construction). The remainder of sludge is composted and emissions are therefore reported under the category other (5B - Biological Treatment of Solid Waste), Thus, emissions from IPCC Category 5B correspond to emissions deriving from IPCC Sub-category 5B2, excluding sludge. | 7.5
5.D.1 Wastewater Treatment and Discharge: Domestic Wastewater (N2O) | T1 | D | Pursuant to the 2006 IPCC Guidelines, nitrous oxide emissions from household waste water can be evaluated by taking into account the average per capita protein intake. The IPCC default values are used in each case for the nitrous oxide emission factor per kg of nitrogen in waste water and for the nitrogen fraction in protein. N2O emissions from urban waste water handling are calculated by distinguishing waste water arising from populations: a) not connected to a waste water treatment plant (WWTP) b) connected to a WWTP without denitrification c) connected to a WWTP with denitrification The N2O emissions resulting from the population not connected to a WWTP were calculated according the 2006 IPCC default approach. For the nitrous oxide calculation daily commuters have also been taken into account, in addition to the residents of the country. As these commuters spend only their working hours in the country, their impact was calculated using only half of their nitrous oxide load. The number of inhabitants and the commuters are provided by the STATEC. Denitrifiaction: Denitrification is a treatment requirement in Luxembourg for Urban Waste Water Treatment Plants based on the European Directive 91/271/CEE concerning urban waste water treatment. WWTP with an organic design capacity larger than 10 000 population-equivalents (p. e.) have to meet the minimum reduction rate of 75% of total nitrogen. The objective of denitrification is to reduce the risk of eutrophication of surface waters. For the current evaluation of the N2O emissions the methodology of the 2006 IPCC Guidelines has been applied with a default value 3.2 g N2O per capita per year (for biological waste water treatment plant with denitrification processes) as well a factor of Find-com of 1.25 based on data in Metcalf & Eddy (2003) and expert judgment. | 7.5
5.D.2 Wastewater Treatment and Discharge: Industrial Wastewater (CH4) | NA | NA

## NLD
List of Union key categories | Methods used in the Member State’s latest inventory | Emission factors used in the Member State’s latest inventory | Member State’s summary methodological descriptions in the latest inventory | reference (section number) to the description in the final NIR
1.A.1.a Public Electricity and Heat Production: Gaseous Fuels (CO2) | CS,T2 | CS,D | methodology report (Honig et al., 2022). The emissions from this source category are calculated in two steps: First, emissions are calculated by multiplying fuel consumption by country-specific EFs. Second, reported emissions of a select number of companies are used to refine the emission calculation. The following section provides a description of these two steps, and it provides a comparison of the country-specific EFs and the IEFs (including an explanation of the differences). | 3.2.4.2
1.A.1.a Public Electricity and Heat Production: Liquid Fuels (CO2) | CS,T2 | CS,D
1.A.1.a Public Electricity and Heat Production: Other Fuels (CO2) | CS,T2 | CS,D
1.A.1.a Public Electricity and Heat Production: Peat (CO2) | NA | NA
1.A.1.a Public Electricity and Heat Production: Solid Fuels (CO2) | CS,T2 | CS,D
1.A.1.b Petroleum Refining: Gaseous Fuels (CO2) | T2 | CS
1.A.1.b Petroleum Refining: Liquid Fuels (CO2) | T2 | CS,D
1.A.1.c Manufacture of Solid Fuels and Other Energy Industries: Gaseous Fuels (CO2) | T2 | CS
1.A.1.c Manufacture of Solid Fuels and Other Energy Industries: Solid Fuels (CO2) | T2 | CS
1.A.2.a Iron and Steel: Gaseous Fuels (CO2) | T2 | CS | Details of methodologies, data sources and country-specific source allocation issues are provided in paragraph 2.1 of the ENINA methodology report (Honig et al., 2022) and chapter 9 of the transport methodology report (Geilenkirchen et al., 2022). The emission calculation for category 1A2 follows the same steps as the calculation applied for Energy industries (1A1); | 3.2.5.2
1.A.2.a Iron and Steel: Liquid Fuels (CO2) | NA | NA
1.A.2.a Iron and Steel: Solid Fuels (CO2) | T2 | CS
1.A.2.b Non-Ferrous Metals: Gaseous Fuels (CO2) | T2 | CS
1.A.2.b Non-Ferrous Metals: Solid Fuels (CO2) | NA | NA
1.A.2.c Chemicals: Gaseous Fuels (CO2) | T2 | CS
1.A.2.c Chemicals: Liquid Fuels (CO2) | T2 | CS,D
1.A.2.c Chemicals: Solid Fuels (CO2) | NA | NA
1.A.2.d Pulp, Paper and Print: Gaseous Fuels (CO2) | T2 | CS
1.A.2.d Pulp, Paper and Print: Liquid Fuels (CO2) | NA | NA
1.A.2.d Pulp, Paper and Print: Solid Fuels (CO2) | NA | NA
1.A.2.e Food Processing, Beverages and Tobacco: Gaseous Fuels (CO2) | T2 | CS
1.A.2.e Food Processing, Beverages and Tobacco: Liquid Fuels (CO2) | NA | NA
1.A.2.e Food Processing, Beverages and Tobacco: Solid Fuels (CO2) | T2 | CS
1.A.2.f Non-metallic minerals: Gaseous Fuels (CO2) | T2 | CS
1.A.2.f Non-metallic minerals: Liquid Fuels (CO2) | - | -
1.A.2.f Non-metallic minerals: Other Fuels (CO2) | NA | NA
1.A.2.f Non-metallic minerals: Solid Fuels (CO2) | T2 | CS
1.A.2.g Other Manufacturing Industries and Constructions: Gaseous Fuels (CO2) | 0 | 0
1.A.2.g Other Manufacturing Industries and Constructions: Liquid Fuels (CO2) | 0 | 0
1.A.2.g Other Manufacturing Industries and Constructions: Solid Fuels (CO2) | 0 | 0
1.A.2.g Other Manufacturing Industries and Constructions: Other Fuels (CO2)
1.A.3.a Domestic Aviation: Jet Kerosene (CO2) | T1 | CS,D | Greenhouse gas emissions resulting from the use of aviation gasoline (AVGAS) and kerosene for domestic civil aviation in the Netherlands are estimated using a Tier 1 methodology. Country-specific values are used for aviation gasoline, whereas for jet kerosene default values are used from the 2006 IPCC Guidelines. For N2O and CH4 default EFs are used as well.
1.A.3.b Road Transportation: Diesel Oil (CO2) | T2, T3 | CS, D | The CO2 emissions from road transport are calculated using a Tier 2 methodology. Country-specific heating values and CO2 emission factors are used. N2O and CH4 emissions from road transport are dependant not only on the fuel type, but also on the combustion and emission control technology and the operating conditions of the vehicles. Emissions from road transport therefore are calculated using a Tier 3 methodology, based on vehicle kilometres travelled on Dutch territory and technology-specific emission factors.
1.A.3.b Road Transportation: Diesel Oil (N2O) | T2, T3 | CS, D
1.A.3.b Road Transportation: Gaseous Fuels (CO2) | T2, T3 | CS, D
1.A.3.b Road Transportation: Gasoline (CH4) | T2, T3 | CS, D
1.A.3.b Road Transportation: Gasoline (CO2) | T2, T3 | CS, D
1.A.3.b Road Transportation: Liquefied Petroleum Gases (LPG) (CO2) | T2, T3 | CS, D
1.A.3.b Road Transportation: Other Fuels (CO2)
1.A.3.c Railways: Liquid Fuels (CO2) | T1, T2 | CS, D | CO2 emissions from railways are calculated using a Tier 2 methodology, using country-specific CO2 EFs. Due to a lack of country-specific EFs, CH4 and N2O emissions for railways are estimated using a Tier 1 methodology, employing EFs derived from the 2016 EEA Emission Inventory Guidebook.
1.A.3.d Domestic Navigation: Gas/Diesel Oil (CO2) | T1, T2 | CS, D | A Tier 2 methodology is used to calculate CO2 emissions from domestic waterborne navigation, using country-specific CO2 Efs. CH4 and N2O emissions from domestic waterborne navigation are derived using a Tier 1 method based on default IPCC EFs for diesel fuel and default EFs from the 2016 EEA Emission Inventory Guidebook (EEA, 2016) for gasoline.
1.A.3.d Domestic Navigation: Residual Fuel Oil (CO2) | T1, T2 | CS, D
1.A.4.a Commercial/Institutional: Gaseous Fuels (CO2) | T2 | T2 | Details of methodologies, data sources and country-specific source allocation issues are provided in:  Honig et al., (2022), paragraph 2.1: Stationary combustion;  Honig et al., (2022), paragraph 2.3.2.2: Combustion of landfill gas;  Visschedijk et al. (2022), chapters 21 and 25: Residential wood combustion and charcoal use;  Geilenkirchen et al., (2022), chapter 9: Non-road mobile machinery. | 3.2.7.2
1.A.4.a Commercial/Institutional: Liquid Fuels (CO2) | T2 | T2
1.A.4.a Commercial/Institutional: Other Fuels (CO2) | NA | NA
1.A.4.a Commercial/Institutional: Solid Fuels (CO2) | T2 | T2
1.A.4.b Residential: Biomass (CH4) | T1 | T1
1.A.4.b Residential: Gaseous Fuels (CO2) | T2 | T2
1.A.4.b Residential: Liquid Fuels (CO2) | T2 | T2
1.A.4.b Residential: Solid Fuels (CH4) | T2 | T2
1.A.4.b Residential: Solid Fuels (CO2) | T2 | T2
1.A.4.c Agriculture/Forestry/Fishing: Gaseous Fuels (CO2) | T1,T2 | T1,T2 | Stationary combustion: The emissions from this source category are estimated by multiplying fuel-use statistics by IPCC default and country-specific EFs (Tier 1 and Tier 2 method for CO2 and CH4 and Tier 1 method for N2O). Mobile combustion: Emissions from fisheries (1A4c iii) are calculated on the basis of IPCC Tier 2 methodologies. Fuel-use data are combined with country-specific EFs for CO2. CH4 and N2O emissions from fisheries are derived using a Tier 1 methodology. The EFs are shown in Geilenkirchen et al. (2022). Fuel consumption by NRMM is derived from the Energy Balance, which in turn uses the output of the EMMA model (Hulskotte and Verbeek, 2009). CO2 emissions from NRMM are estimated using a Tier 2 methodology. Country-specific heating values and CO2 EFs are used, as for road transport.
1.A.4.c Agriculture/Forestry/Fishing: Liquid Fuels (CO2) | T1,T2 | T1,T2
1.A.4.c Agriculture/Forestry/Fishing: Solid Fuels (CO2) | NA | NA
1.A.5.a Other Other Sectors: Solid Fuels (CO2) | - | - | A country-specific top-down (Tier 2) method is used for calculating the emissions from fuel combustion from military aviation and navigation. Activity data for both aviation and navigation are derived from the Energy Balance, and include all fuel delivered for military aviation and navigation purposes within the Netherlands, including fuel deliveries to militaries of other countries. The EFs are presented in Table 3.20. The CO2 EFs were derived from the Ministry of Defence, whereas the EFs for N2O and CH4 were derived from Hulskotte (2004). | 3.2.8.2
1.A.5.b Other Other Sectors: Liquid Fuels (CO2) | - | -
1.B.1.a Coal Mining and Handling: Operation (CH4) | NA | NA | The sharp decrease in CH4 emissions over the time series can be attributed to changes in charcoal production. The following EFs have been used: 1990–1997: 0.03 kg CH4/kg charcoal (IPCC Guidelines) and 1998–2010: 0.0000111 kg CH4/kg charcoal (Reumermann and Frederiks, 2002). This sharp decrease in EF was applied because the operator changed from a traditional production system to the Twin retort system (reduced emissions). After the production of charcoal stopped, the emissions in this category were solely from coke production. To calculate emissions of CH4 from coke production the standard IPCC value of 0.1 g CH4 per tonne of coke produced is used. CO2 emissions related to transformation losses from coke ovens are only a small part of the total emissions from the iron and steel industry in the Netherlands. Emissions totals for the iron and steel industry and the CRF category that these are reported in can be found in Section 3.2.5. Until this submission the figures for emissions from transformation losses were based on national energy statistics of coal inputs and of coke and coke oven gas produced, from which a carbon balance of the losses was calculated. Any non-captured gas was by definition included in the net carbon loss calculation used for the process emissions. Because of uncertainty in the very large input and output volumes of the coke oven, the amount of fugitive emissions calculated with the mass balance method was unrealistically high. Therefore, from this year on the CO2 EF for fugitives is determined on the basis of the conservative assumption that about 1% of coke oven input is lost in the form of fugitive emissions. See also Section 3.3.1.5. Industrial producers in the Netherlands are not obliged to report any activity data in their AERs and only a limited set of activity data is published by the CBS. For category 1B1 the production of coke oven coke as registered by the CBS is reported in the CRF. Detailed information on activity data and EFs can be found in the annex ‘Methodology Report on the Calculation of Emissions to Air from the Sectors Energy, Industry and Waste’ in Peek et al. (2018). | 3.3.1.2
1.B.2.a Oil: Operation (CH4) | T1,T1b | D | Country-specific methods comparable to the IPCC Tier 3 method are used to estimate emissions of fugitive CH4 and CO2 emissions from Oil and gas production and processing (1B2). Each operator uses its own detailed installation data to calculate emissions and reports those emissions and fuel uses in aggregated form in its electronic AER (e-AER). Activity data are taken from national energy statistics as a proxy and reported in the CRF tables. The data in the statistics can be adjusted retrospectively (changes in definitions/allocation) and these statistical changes will show up in the CRF tables. Since 2004, the gas distribution sector has annually recorded the number of leaks found per material and detailed information of pipeline length per material. A yearly survey of leakages per length, material and pressure range is also carried out, covering the entire length of the grid every five years. Total CH4 emissions in m3 are taken from the Methaanemissie door Gasdistributie (Methane Emission from Gas Distribution) annual report, commissioned by Netbeheer Nederland (Association of Energy Network Operators in the Netherlands) and compiled by KIWA (KIWA, multiple years). CH4 emissions in m3 are calculated using a bottom-up method which complies with the Tier 3 methodology as described in IPCC (2006: chapter 4). The IPCC Tier 3 method for CH4 emissions from gas distribution due to leakages (1B2b5) is based on country-specific EFs calculated from leakage measurements. Because of the availability of new sets of leakage measurements Netbeheer Nederland commissioned an evaluation of the EFs being applied. As a result, the calculation of emissions of methane from gas distribution were improved for NIR2016 (KIWA, 2015). In earlier submissions the IPCC Tier 3 method for methane (CH4) emissions from gas distribution due to leakages was based on two country-specific EFs: 610 m3 methane per km of pipeline for grey cast iron, and 120 m3 per km of pipeline for other materials. The EFs were based on the small base of 7 measurements at one pressure level of leakage per hour for grey cast iron and 18 measurements at three pressure levels for other materials (PVC, steel, nodular cast iron and PE) and subsequently aggregated to emission factors for the pipeline material mix in 2004. As a result of a total of 40 additional leakage measurements an improved set of EFs could be derived. Based on the (total of) 65 leakage measurements, the pipeline material mix in 2013 and the results of the leakage survey, three new EFs were calculated: 323 m3 methane per km of pipeline for grey cast iron, 51 m3 methane per km of pipeline for other materials with a pressure of <=200 mbar, and 75 m3 methane per km of pipeline for other materials with a pressure of >200 mbar. Using these improved EFs led to a reduction in the calculated emissions of methane for the whole time series 1990–2014. Emissions of CO2 and methane (CH4) due to the transmission of natural gas (1B2b4) are taken from the V,G&M (safety, health and environment) part of the annual report of NV Nederlandse Gasunie. The emissions of CO2 given in the annual reports are considered combustion emissions and therefore reported under IPCC category 1A1c3ei (gaseous). Additionally, to give a complete overview of emissions, the amount of fugitive CO2 emissions from gas transportation is calculated using the Tier 1 method with the new default IPCC EF of 8.8E-7 Gg per 106 m3 of marketable gas, taken from the IPCC Guidelines 2006, chapter 4, table 4.2.4. This figure is added to CRF category 1B2b4 for the whole time series. For the NIR2016, emissions of methane from gas transmission were evaluated and improved. As a result of the implementation of the LDAR (Leak Detection and Repair) programme of Gasunie, new emission data for methane (CH4) became available. Leakages at larger locations such as the 13 compressor stations were all fully measured. In addition, fugitive emissions of methane from each of those locations were added to the emissions the year after the facilities came into operation. The adjustments of the methane emissions for the smaller locations were based on measurements of a sample of those locations and added for the whole time series 1990–2014. Fugitive emissions of methane from refineries in category 1B2a4 are based on a 4% share in total VOC emissions reported in the AERs of the refineries (Spakman et al., 2003) and in recent years have been directly reported in those AERs. These show significant annual fluctuations in CH4 emissions, as the allocation of the emissions to either combustion or process has not been uniform over the years. For more information, (see Peek et al., 2018). Also, process emissions of CO2 from the only hydrogen factory of a refinery in the Netherlands are reported in category 1B2a4. As Dutch companies are not obliged to report activity data, the AERs account only for emissions. The energy input of refineries from national energy statistics is taken as a proxy for activity data for this category and is reported in the CRF tables. The data in the statistics can be adjusted retrospectively (changes in definitions/allocation) and these will show up in the latest version of the CRF tables. Detailed information on activity data and EFs can be found in the annex ‘Methodology Report on the Calculation of Emissions to Air from the Sectors Energy, Industry and Waste’ in (Peek et al., 2018). | 3.3.2.2
1.B.2.a Oil: Operation (CO2) | CS,T1 | D,PS
1.B.2.b Natural Gas: Operation (CH4) | T3 | CS
1.B.2.c Venting and Flaring: Operation (CO2) | T2 | PS
2.A.1 Cement Production: no classification (CO2) | T3 | PS | During the investigation of available data, it became clear that the use of implied emission factor for extrapolation before 2005 is not appropriate. It was found that CKD factor (amount of CKD compared to clinker) varies between 0.4 and 3.0 in the time-series, and has significantly higher values after 2002. Meanwhile CO2 content of raw material is more stable for each factory (factories have their own limestone mines) at least in the period of 2005-2010. Until 2014 factories have reported directly to the inventory team detailed data including amount of production, raw material and CKD, CO2 content of raw material and CKD. Data of CO2 measurement were not verified before EU ETS therefore only the amounts of raw material and CKD were used for the calculation. (Also reported CO2 content of raw material shows stable composition.) | 4.2.2
2.A.2 Lime Production: no classification (CO2) | NA | NA | CO2 emissions from 2A2 (Lime production) is IE (included elsewhere). The production is known to occur only in four plants of the sugar industry and it is not possible to separate emissions from lime production from other emissions. Those emissions are therefore accounted for as part of the Food Processing, Beverages and Tobacco category(1.A.2.e). Lime production in the paper industry does not occur in the Netherlands. [NLD NIR, section 4.2.1] | 4.2.2
2.A.4 Other Process Uses of Carbonates: no classification (CO2) | CS,T1,T2 | D | CO2 emissions from this source category are based on figures for the consumption of limestone for flue gas desulphurization (FGD) in the coal-fired power plants, limestone and dolomite use in crude steel production and apparent dolomite consumption (mostly in road construction). After comparison of the emissions with the limestone use, the sum of the CO2 emissions from the AERs of the coal-fired power plants is included in the national inventory. From 2000 onwards, data reported in the AERs of Tata Steel have been used to calculate CO2 emissions from limestone and dolomite use in iron and steel production. For the period 1990–2000, CO2 emissions were calculated by multiplying the average IEF (107.9 kg CO2 per ton of crude steel produced) over the 2000–2003 period by crude steel production. The emissions are calculated using the IPCC default EF (limestone use: EF = 0.440 t/t; dolomite use: EF = 0.477 t/t). CO2 emissions from the use of limestone and dolomite and from the use of other substances in the glass production sector are included in 2A3 (Glass production). | 4.2.2
2.B.1 Ammonia Production: no classification (CO2) | T1b | CS | Natural gas is used as feedstock for ammonia production. CO2 is a by-product of the chemical separation of hydrogen from natural gas. During the process of ammonia (NH3) production, hydrogen and nitrogen are combined to react together to manufacture ammonia. One of the ammonia/urea producers in the Netherlands operates also a melamine plant, where a part of the produced urea is used as input. For that reason the C stored in the melamine is subtracted from the CO2 emissions from the Ammonia production. The Dutch inventory team has access to the produced urea data, used as input in the melamine plant. [NLD NIR, section 4.3.1]
2.B.10 Other chemical industry: no classification (CO2) | T1 | D | 2B10 (Other): Because no IPCC methodologies exist for these processes, country-specific methods and EFs are used. These refer to: o The production of industrial gases: With natural gas as input (chemical feedstock), industrial gases, e.g. H2 and CO, are produced. Originally, emissions were calculated by assuming that CO2 is stored in the product, for which a storage factor of 80% was derived. However, since 2012 better data is available from the ETS emission reports to the NEA (the government organisation responsible for EU-ETS in the Netherlands, including emission verification). From these reports it appeared that no storage of CO2 occurs in the production of industrial gases, and a storage factor approach was incorrect. These ETS reports have been re-examined recently, leading to a recalculation for this submission of the timeseries 1990-2018. More specifically, this resulted in a recalculation of emissions from 1990 to 2012, and a shift from combustion (1A2c) to process emissions (2B10) from 2012 onwards. o Production of carbon electrodes: CO2 emissions are estimated on the basis of fuel use (mainly petcoke and coke). A small oxidation fraction (5%) is assumed, based on data reported in the AERs. o Production of activated carbon: From 2013 onwards, CO2 emissions from activated carbon production in the Netherlands were included in the EU-ETS. So, from the 2015 submission, the figures are based on the verified EU-ETS Emission Reports of the activated carbon producer. For the years 2004 and 2005 peat use data have been obtained from the AERs and the emissions were calculated with the help of the C-content of the peat in 2013. For the years before 2003 no peat use and C-content data are available. Therefore, emissions for the period 1990–2003 are kept equal to the emissions of 2004. Emissions for the period 2005–2012 have been determined by extrapolation between 2004 and 2013. Activity data for estimating CO2 emissions are based on data for the feedstock use of fuels provided by the CBS. | 4.3.2
2.B.2 Nitric Acid Production: no classification (N2O) | T2 | PS | Production of nitric acid (HNO3) generates nitrous oxide (N2O) as a by-product of the high-temperature catalytic oxidation of ammonia. Until 2010, three companies, each with two HNO3 production plants, were responsible for the N2O emissions from nitric acid production in the Netherlands. Two plants of one company were closed in 2010 and one of these has been moved to one of the other companies. Since then there are, two companies, one with three and one with two HNO3 production plants. Activity data are confidential. An IPCC Tier 2 method is used to estimate N2O emissions. The emission factors are based on plant-specific measured data which are confidential. The emissions are based on data reported by the nitric acid manufacturing industry and are included in the emission reports under EU ETS and the national Pollutant Release and Transfer Register (PRTR). [NLD NIR, section 4.3.1]
2.B.3 Adipic Acid Production: no classification (N2O) | NA | NA
2.B.8 Petrochemical and Carbon Black Production: no classification (CO2) | NA | NA | The CO2 and CH4 process emissions from these minor sources are calculated by multiplying the IPCC default EFs by the annual production figures from the AERs (Tier 1). The N2O emissions from 2017 onwards are based on measurements. For the periods 1990– 1994 and 2010–2016 the emissions are calculated with the help of the emission and production levels in 2017 and the production levels in both periods. Emissions for the period 1995–2009 are determined by extrapolation between 1994 and 2010.
2.B.9 Fluorochemical Production: no classification (HFCs) | T2 | CS | 2B9a1 (production of HCFC-22): This source category is identified as a trend key source of HFC-23 emissions. In order to comply with the 2006 IPCC Guidelines, volume 3, an IPCC Tier 2 method is used to estimate emissions from this source category. HFC-23 emissions are calculated using the following formula: HFC-23 emissions = HFC-23 load in untreated flow - amount of untreated HFC-23, destroyed in the TC. The HFC-23 load in the untreated flow is determined by a continuous flow meter in combination with an in-line analysis of the composition of the stream. The amount of HFC-23 destroyed in the TC is registered by the producer. 2B9b3 (Handling activities: HFCs): Tier 1 country-specific methodologies are used to estimate emissions of HFCs from handling activities. The estimations are based on emissions data reported by the manufacturing and sales companies. Activity data used to estimate HFC emissions are confidential. The EFs used are plantspecific and confidential, and they are based on 1999 measurement data.
2.B.9 Fluorochemical Production: no classification (Unspecified mix of HFCs and PFCs) | NA | NA
2.C.1 Iron and Steel Production: no classification (CO2) | T2 | CS | CO2 emissions are estimated using a Tier 2 IPCC method and country-specific value for the carbon content of the fuels. Carbon losses are calculated from coke and coal input used as reducing agents in the blast and oxygen furnaces, including other carbon sources such as the carbon contents in the iron ore (corrected for the fraction that ultimately remains in the steel produced). Only the carbon losses are reported in category 2C1. The carbon contained in the blast furnace gas and oxygen furnace gas produced as by-products and subsequently used as fuel for energy purposes is subtracted from the carbon balance and included in the Energy sector (1A1a and 1A2a).
2.C.3 Aluminium Production: no classification (PFCs) | T2 | PS | PFC emissions from primary aluminium production reported by the two facilities are based on the IPCC Tier 2 method for the complete period starting in 1990. Emission factors are plant specific and are based on measured data.
2.D.3 Other non energy products: no classification (CO2) | T3 | CS | Estimations of PFC emissions from primary aluminium production reported by these two facilities are based on the IPCC Tier 2 method for the complete period 1990–2017. EFs are plant-specific and confidential and are based on measured data. Since emission year 2018 the emission data is taken from the ETS reports. | 4.4.2
2.F.1 Refrigeration and Air conditioning: no classification (HFCs) |  |  | See General description of national methods used for estimating emissions from Consumption of halocarbons and SF6. The activity data used to estimate the emissions of F-gases are based on the following sources: • Consumption data of HFCs (Stationary refrigeration, Aerosols and Foams) were obtained from the annual report by PriceWaterhouseCoopers (PWC, 2014). • For Mobile air-conditioning, the number of cars (by year of construction) and the number of scrapped cars (by year of construction) were obtained from Statistics Netherlands (CBS). The recycled and destroyed amounts of refrigerants were obtained via ARN, a waste processing organization. Emission factors used to estimate the emissions of F-gases in this category are based on the following sources: • Stationary refrigeration: Annual leak rates are based on surveys (De Baedts et al., 2001). • Mobile air-conditioning: Annual leak rates are based on surveys (De Baedts et al., 2001) and other literature (Minnesota Pollution Control Agency, 2009; YU & CLODIC, 2008).
2.F.4 Aerosols: no classification (HFCs) | NA | NA
3.A.1 Enteric Fermentation: Cattle (CH4) | T3 | CS | Animal numbers are taken from the annual agricultural survey performed by Statistics Netherlands (CBS). Data can be found on the website www.cbs.nl and in the background document Van Bruggen et al. (2015). For cattle, three categories are distinguished: mature dairy cattle, mature non-dairy cattle and young cattle. The increased milk production per cow is the result of both genetic changes (due to breeding programmes for milk yield) as well as the increase in feed intake and higher feeding quality of cattle diets. Feed intake is estimated from the energy requirement calculation used in the Netherlands (WUM, 2012).For mature dairy cattle a country-specific method based on a Tier 3 approach is used, based on an updated verion of the model of Mills et al. (2001), with updates (Bannink et al., 2005a,b). It is based on the mechanistic, dynamic model developed by Dijkstra et al. (1992). The model calculates GE, Ym and EF per cow per year on the basis of data on the share of feed components and their chemical nutrient composition. Calculations are split into Northwest and Southeast regions due to their differeces in rations fed.
3.A.2 Enteric Fermentation: Other Sheep (CH4) | T1 | D | Animal numbers are taken from the annual agricultural survey performed by Statistics Netherlands (CBS). Data can be found on the website www.cbs.nl and in the background document Van Bruggen et al. (2015).
3.A.4 Enteric Fermentation: Other livestock (CH4) | T1 | D | According to the IPCC Guidelines, no Tier 2 method is needed if the share of a sub-source category is less than 25% of the total emission from a key source category. The animal categories sheep, swine, goats, horses and mules and asses, have a combined share in total CH4 emissions from enteric fermentation of ca. 11%. Therefore, the IPCC 2006 default (Tier 1) EFs are used for sheep, swine, goats, horses and mules and asses (8, 1.5, 5, 18 and 10 kg CH4/animal, respectively). Changes in emissions from these animal categories are explained entirely by changes in livestock numbers. | 5.2.2
3.B.1 CH4 Emissions: Farming (CH4) | T2 | CS | In the Netherlands animal manure is stored in cellars under the slatted floors of animal houses, and when it becomes full, it is pumped into outside storage facilities; according to this, MCF is calculated (Van Schijndel, 2006). For solid system, IPCC default is used. For manure management of partial grazing systems of dairy cattle, a calculation method is used from Ogink et al. (2014) from 2002 onwards. The amount of time spent grazing was adjusted from 10 to 8 hours per day from 2006 onwards. The share of solid and liquid manure in animal houses (ant therefore emissions) of these partial grazing systems is not equal.Data used in the calculation and resulting EFs are in Van Bruggen et al., 2015. Country-specific EFs are calculated annually, based on data on country-specific data on manure characteristics (VS, Bo) and manure management system conditions (storage T and period), for both MMS (solid and liquid) within the key animal categories.
3.B.2 N2O and NMVOC Emissions: Farming (N2O) | T1 | CS | Emissions of N2O from manure management are calculated using the 2006 IPCC default EFs. An increase in IEF between 2010 and 2020 is the result of increased N excretion combined with a decrease in animal numbers (Table 5.7). This is caused by an increased feed intake, as a result of a higher average weight of mature dairy cattle (CBS, 2019; Van Bruggen et al., 2022) and a higher average milk production. As a result of new insights into the feed intake of horses and ponies the N excretion has increased in 2018 (Bikker et al., 2019). | 5.3.2
3.D.1 Agricultural Soils: Direct N2O Emissions From Managed Soils (N2O) | T2 | CS | 3D11:Detailed information on data sources can be found in the methodology report (Vonk et al. 2015), the protocols or the background document (van der Hoek et al., 2007). The EF is a weighted average of the mean EF for different fertiliser types applied to both mineral and organic soils; from Velthof et al, 2010.3D12:Detailed information on data sources can be found in the methodology report (Vonk et al., 2015), the protocols or the background document (van der Hoek et al., 2007). Because of the adjustment in grazing hours per day from 2006 onwards (see 3B2) a larger share of manure was excreted inside the animal house. This means more manure was available for storage and application, increasing emissions from manure application.The EF is a weighted average over the application of organic fertilisers to both mineral and organic soils; from Velthof et al. (2010).3D13:Detailed information on data sources can be found in the methodology report (Vonk et al. 2015), the protocols or the background document (van der Hoek et al., 2007). The EF is a weighted average over the urine and dung deposited on both mineral and organic soils; from Velthof et al, 2010.3D14:Detailed information on data sources can be found in the methodology report (Vonk et al., 2015), the protocols or the background document (van der Hoek et al., 2007). For crops, also in Van Bruggen et al., 2015. Emissions of N2O from crop residues include also below-ground residues. As arable farming hardly ever occurs on organic soils, EF if based on mineral soils only; from van der Hoek et al., 2007.3D15:NO3D16:Detailed information on data sources can be found in the methodology report (Vonk et al. 2015), the protocols or the background document (van der Hoek et al., 2007). EF from van der Howk et al., 2007 and Kuikman et al., 2005. | 0
3.D.2 Agricultural Soils: Farming (N2O) | T2 | CS | 3D21:Detailed information on data sources can be found in the methodology report (Vonk et al. 2015), the protocols or the background document (van der Hoek et al., 2007). Because of new information on application techniques of manure, N2O emissions from atmospheric deposition on agricultural soils are recalculated in 2016 inventory.3D22:Detailed information on data sources can be found in the methodology report (Vonk et al. 2015), the protocols or the background document (van der Hoek et al., 2007). Country-specific value of FracLEACH, calculated with the STONE mocel (Velthof and Mosquera, 2011). | 0
3.G.1 Limestone CaCO3: Farming (CO2) | T1 | CS | Activity data derived from agricultural statistics for total lime fertilisers (1990-2013); data does not adrress its use on grassland and cropland separately. EF: 440 kg CO2/ton pure limestone.
4.A.1 Forest Land: Land Use (CO2) |  |  | Relevant information on the National Forest Inventories (NFI): 1x1km grid lay over GIS forest map. Plots are randomly drawn, with half as permanent. Plots are 300 m2. Entire country is surveyed in a year. Cycle length (for latest inventory cycle) - 5 years, Frequency ~ 10 years. First NFI 1988-1999. Country level wall-to-wall approach based on harmonized and validated digital topographical maps of 1990, 2004, 2009 and 2013, linearly extrapolated till 2013. The methodology of the NLD for assessing the emissions from LULUCF is based on the 2006 IPCC Guidelines (IPCC 2006) and follows aC stock change approach based on inventory data subdivided into appropriate pools and land-use types and a wall-to-wall approach for the estimation of area per category of land use. Data on forests are based on three NFIs carried out during 1988–1992, 2000–2005 and in 2012-2013. Removals and emissions of CO2 from forestry and changes in woody biomass stock are estimated based on CS Tier 2 methodology. The approach chosen follows the 2006 IPCC Guidelines (IPCC, 2006) where a stock difference approach is suggested. The net change in C stocks for this category is calculated as the difference in C contained in the forest between two points in time. The effect of harvesting wood on C in the remaining forest biomass is already implicitly included in the C stock differences between the different NFIs. The calculation of changes C stock changes in DOM in forests follows the approach for calculation of C emissions from LB and is done for lying and standing dead wood. DW is computed based on fix rate of tree mortality and dead wood decay. Leaves and roots were not taken into account for the build up of DW. The NLD developed a Tier 2 approach for C stock changes in mineral soils and for organic soils. For mineral soils the approach is based on the overlay of the land use maps with the Dutch soil map, combined with soil carbon stocks that were quantified for each land use soil type combination. For organic soils the procedure is based on an overlay of a map with water level regimes and the soil map indicating the area with peat and peaty soils, combined with assumptions typically valid for agricultural peat and peaty soils in the NLD. N2O emissions might occur as a result of using fertilizer in forests or drainage. Neither management practice is much applied in forestry in the Netherlands. It is therefore assumed that N2O emissions from fertilizer are irrelevant in forests. Emissions of CO2, CH4 and N2O from forest fires are reported at Tier 2 level according the method as described in the 2006 IPCC Guidelines (IPCC 2006; equation 2.27). Mass of fuel for forest fires is based on the average annual C stock in LB, LI and DW. | 6.4
4.A.2 Forest Land: Land Use (CO2) |  |  | Netherlands has a full and spatially explicit land use mapping that allows for geographical stratification at 25 m x 25 m (0.0625 ha) pixel resolution. This corresponds with the wall-to-wall approach used for reporting under the Convention (approach 3 in Chapter 3 of IPCC 2006). A land use matrix is available with land-use changes calculated based on land use maps in 1990, 2004 and 2009. Harmonized and validated digital topographical maps of 1 January 1990, 2004, 2009 and 2013 were used for wall-to-wall map overlays, resulting in three national scale land-use and land-use change matrices for the period 1990–2004, 2004–2009 and 2009-2013. The increase in LB in land converted to FL is estimated based on the data from the NFI. Removals and emissions of CO2 from forestry and changes in woody biomass stock are estimated based on CS Tier 2 methodology. Changes in C stocks in living biomass are approximated by a linear regression as the mean growth rates per age, derived from the NFI. For CL and GL converted to FL, biomass loss in year of conversion is calculated using Tier 1 default values. The accumulation of dead wood and litter in newly afforested plots is not known, though it is definitely a sink of uncertain magnitude. DW and LT are assumed as sinks of uncertain magnitude and not reported. SOM is reported based on research projects database. The N2O emissions from soils by disturbance associated with land-use conversions are calculated for all land-use conversions using a Tier 2 methodology. The default EF1 of 0.01 kg N2O-N/kg N was used. | 6.4
4.B.1 Cropland: Land Use (CO2) |  |  | The Netherlands has a full and spatially explicit land use mapping that allows for geographical stratification at 25 m x 25 m (0.0625 ha) pixel resolution. This corresponds with the wall-to-wall approach used for reporting under the Convention (approach 3 in Chapter 3 of IPCC 2006). Harmonized and validated digital topographical maps of 1 January 1990, 2004, 2009 and 2013 were used for wall-to-wall map overlays, resulting in three national scale land-use and land-use change matrices for the period 1990–2004, 2004–2009 and 2009-2013. In annual CL over time no net accumulation of biomass C stocks will occur (IPCC, 2006). Because CL in the Netherlands mainly consists of annual CL, C stock changes in LB are not estimated for this category. Like for LB, also no C stock changes in mineral soils are expected. Therefore for CL remaining CL also no net C stock changes in mineral soils are calculated. Emissions from lowering the ground water table in organic soils under CL, however, are explicitly calculated (see Arets et al., 2015). | 6.5
4.B.2 Cropland: Land Use (CO2) |  |  | The activity data is derived from “wall to wall database” and soil maps. Digitized soil maps are combined with soil profile details for 1990, 2004, 2009 and 2013, then extrapolated. National average data of C stock is from a large database of soil samples from farmers. It is assumed that, with deforestation, all carbon stored above and below ground biomass is lost to the atmosphere. The IEF for C stock change from changes in living biomass, i.e. the average C stock in living biomass, follows the calculations from the NFI data. The calculated EFs show a progression over time. The emissions/removals of CO2 from C stock changes in LB for Land converted to CL is calculated using a Tier 1 approach. This value is also used for determining emissions for CL converted to other land-use categories (4.A2, 4.C2-4.F2). The total emissions from the DW component after deforestation is calculated by multiplying the total area deforested by the average C stock in DW. Total emissions from the litter component after deforestation are calculated by multiplying the total area deforested by the average carbon stock in litter. The average carbon stock in the litter layer was estimated at national level. For CO2 emissions from cultivated organic soils the methodology is based on subsidence as a consequence of oxidation of organic matter. The estimated total annual emission from cultivated soils were then been converted to an annual emission factor per ha peat soil to report emissions from peat soils for land-use (change) categories involving CL. Net C stock changes in both mineral and organic soils for land use changes involving CL are calculated based on the methodology provided in Arets et al. (2015). | 6.5
4.C.1 Grassland: Land Use (CO2) |  |  | The activity data is derived from “wall to wall” land use database and soil maps. For C stock changes in LB in GL remaining GL country applies the Tier 1 method assuming there is no change in C stocks (IPCC 2006). Like for LB, also no C stock changes in mineral soils are expected and therefore these are not calculated for this category. Emissions from lowering the ground water table in organic soils under GL, however, are explicitly calculated for areas of GL remaining GL (see Arets et al., 2015). Emissions of CO2, CH4 and N2O from wild fires are reported according the Tier 1 method as described in the 2006 IPCC guidelines. Emissions from wild fires are based on the default C stock in LB on GL. | 6.6
4.C.2 Grassland: Land Use (CO2) |  |  | Netherlands has a full and spatially explicit land use mapping that allows for geographical stratification at 25 m x 25 m (0.0625 ha) pixel resolution. This corresponds with the wall-to-wall approach used for reporting under the Convention (approach 3 in Chapter 3 of IPCC 2006). A land use matrix is available with land-use changes calculated based on land use maps in 1990, 2004 and 2009. Harmonized and validated digital topographical maps of 1 January 1990, 2004, 2009 and 2013 were used for wall-to-wall map overlays, resulting in three national scale land-use and land-use change matrices for the period 1990–2004, 2004–2009 and 2009-2013. It is assumed that, with deforestation, all carbon stored above and below ground biomass is lost to the atmosphere.The IEF for carbon stock change from changes in living biomass, i.e. the average carbon stock in living biomass, follows the calculations from the NFI data. The calculated EFs show a progression over time. The total emissions from the DW component after deforestation is calculated by multiplying the total area deforested by the average C stock in DW. Total emissions from the litter component after deforestation are calculated by multiplying the total area deforested by the average C stock in litter. The average C stock in the litter layer was estimated at national level. Emissions and removals of CO2 from C stock changes in LB for Land converted to GL are calculated using a Tier 1 approach. This value is also used for determining emissions for GL converted to other land-use categories (4.A2, 4.B2, 4.D2-4.F2). Net C stock changes in both mineral and organic soils for land use changes involving GL are calculated based on the methodology provided in Arets et al. (2015). For CO2 emissions from cultivated organic soils the methodology is based on subsidence as a consequence of oxidation of organic matter. The estimated total annual emission from cultivated soils were then been converted to an annual emission factor per ha peat soil to report emissions from peat soils for land-use (change) categories involving GL. | 6.6
4.D Wetlands: Emissions and removals from drainage and rewetting and other management of organic and mineral soils (CH4)
4.D.1 Wetlands: Land Use (CO2) |  |  | Country level wall-to-wall approach based on harmonized and validated digital topographical maps of 1990, 2004, 2009 and 2013, linearly extrapolated till 2013. Harmonized and validated digital topographical maps of 1 January 1990, 2004, 2009 and 2013 were used for wall-to-wall map overlays, resulting in three national scale land-use and land-use change matrices for the period 1990–2004, 2004–2009 and 2009-2013. The information used concerning the activities and land-use categories covers the entire territorial (land and water) surface area of the Netherlands. The methodology of the NLD for assessing the emissions from LULUCF is based on the 2006 IPCC Guidelines (IPCC 2006) and follows a C stock change approach based on inventory data subdivided into appropriate pools and land-use types and a wall-to-wall approach for the estimation of area per category of land use. The emissions/removals were not explicitly estimated for this category. | 6.7
4.D.2 Wetlands: Land Use (CO2)
4.E.2 Settlements: Land Use (CO2) |  |  | Netherlands has a full and spatially explicit land use mapping that allows for geographical stratification at 25 m x 25 m (0.0625 ha) pixel resolution. This corresponds with the wall-to-wall approach used for reporting under the Convention (approach 3 in Chapter 3 of IPCC 2006). A land use matrix is available with land-use changes calculated based on land use maps in 1990, 2004 and 2009. Harmonized and validated digital topographical maps of 1 January 1990, 2004, 2009 and 2013 were used for wall-to-wall map overlays, resulting in three national scale land-use and land-use change matrices for the period 1990–2004, 2004–2009 and 2009-2013. It is assumed that, with deforestation, all carbon stored above and below ground biomass is lost to the atmosphere.The IEF for carbon stock change from changes in living biomass, i.e. the average carbon stock in living biomass, follows the calculations from the NFI data. The calculated EFs show a progression over time. The total emissions from the DW component after DEF is calculated by multiplying the total area deforested by the average C stock in DW. Total emissions from the litter component after DEF are calculated by multiplying the total area deforested by the average C stock in litter. The average C stock in the litter layer was estimated at national level. For CO2 emissions from cultivated organic soils the methodology is based on subsidence as a consequence of oxidation of organic matter. The estimated total annual emission from cultivated soils were then been converted to an annual emission factor per ha peat soil to report emissions from peat soils for land-use change categories involving SL. | 6.8
4.G Harvested Wood Products: Wood product (CO2) |  |  | The approach taken to calculate the HWP pools and fluxes follows the guidance in chapter 2.8 of the 2013 IPCC KP guidance (IPCC, 2014). As required by the guidelines, carbon from HWP allocated to Deforestation is reported using instantaneous oxidation (Tier 1) as the calculation method. The remainder of the carbon is allocated to Forest management and is subsequently added to the respective HWP pools. As no countryspecific methodologies or half-life constants exist, the calculation for the HWP pools follows the Tier 2 approach outlined in the 2013 IPCC KP guidance (i.e. applying equations 2.8.1–2.8.6 in that guidance) (Arets et al., 2022). | 6.10.2
5.A.1 Managed Waste Disposal Sites: Waste (CH4) | T2 | CS | MCF:It was assumed that the the ratio of waste generation in major cities, towns and rural areas is approximately 2:1.5:1. Based on this assumption, waste disposal per capita in major cities, towns and rural areas (excluding waste disposed of in new landfills) were calculated. Composition:-k-value:The change in k-values (CH4 generation rate constant) was caused by a sharp increase in the recycling of vegetable, fruit and garden waste in the early 1990s. 0.094 up to and including 1989, decreasing to 0.0693 in 1995; decreasing from 2000 to 2004 to 0.05 (IPCC parameter) and remaining constant thereafter; this corresponds to a half-life of 14.0 yearsDOC:The change in DOC values was due to such factors as the prohibition on depositing combustible waste in landfillsCH4 recovery:The fraction of methane in landfill gas produced. For the years up until 2001, the fraction of methane in landfill gas has been set at 57.4 percent (see also Oonk, 2016); decreasing from 2001 to 2005 to 50 percent (IPCC parameter) and remaining constant thereafter. The amount of recovered landfill gas is yearly published in the report Waste treatment in the Netherlands (Rijkswaterstaat, 2016).industrial waste:No information on industrial waste landfilled available.waste disposed:Activity data on the amount of waste disposed of at landfill sites are mainly based on the annual survey performed by the Working Group on Waste Registration at all the landfill sites in the Netherlands. | 7.2
5.A.2 Unmanaged Waste Disposal Sites: Waste (CH4) | NA | NA | only managed landfills | 7.2
5.B.1 Waste Composting: Waste (CH4) | T1 | CS | Emissions from the small-scale composting of garden waste and food waste by households are not estimated, as these are assumed to be negligible. The activity data for the amount of organic waste composted at industrial composting facilities are mainly based on the annual survey performed by the Working Group on Waste Registration at all industrial composting sites in the Netherlands. | 7.3
5.D.1 Wastewater Treatment and Discharge: Domestic Wastewater (CH4) | T2 | CS,D | Most of the activity data on wastewater treatment are collected by Statistics Netherlands in yearly questionnaires that cover all public WWTPs as well as all anaerobic IWWTPs. Methane emissions from the wastewater treatment process are calculated using the standard emission factor from the IPCC 2006 Guidelines and country specific data for the Total Organics in Wastewater (TOW) and sludge produced.MCF:Methane emissions from the wastewater treatment process are calculated using the standard emission factor from the IPCC 2006 Guidelines and country specific data for the Total Organics in Wastewater (TOW) and sludge produced.Sludge and recovery:All public WWTP’s in the Netherlands are of the advanced aerobic treatment type. In addition, on larger plants also sludge digestion is practised. Country specific activity data on the influent-COD as well as the amounts of sludge produced on all public WWTP’s, are derived from the yearly survey conducted by Statistics Netherlands among the Water boards. Data are available for the years 1990 up till now, for every single treatment plant. In 2016 78 WWTP’s were equipped with sludge digesters. | 7.5
5.D.1 Wastewater Treatment and Discharge: Domestic Wastewater (N2O) | T1 | D | N2O emissions from domestic wastewater handling are determined on the basis of the IPCC default EF of 3.2 g N2O/person/year and country-specific activity data for the number of capita connected, including the extra fraction of industrial and commercial wastewater. This is determined by the number of population equivalents (PE). The Population Equivalents, as measured and reported by all UWWTP's, reflect the total amount of organic degradable matter that is treated in the plants. Population Equivalent equals the waste water (and degradable substances in it) from one person. It's basis and method of calculation is anchored in Dutch water Laws. As the PE's are calculated from influent data on COD and N-kjeldahl, it includes also the loads from industrial and commercial activities as well as loads from urban run-off into the sewer system. In formula 6.9, box 6.1 of the 2006GL, the total PE thus can replace the terms P*TPLANT*FIND−COM . Wastewater treated at public WWTPs is a mixture of household wastewater, run-off rainwater and wastewater from industries and services, so forthcoming N2O emissions are reported under category 5D1 (Domestic and commercial wastewater). Indirect N2O emission from surface water as a result of discharge of domestic and industrial effluents (CRF 5D3, Wastewater effluents). For the calculation of indirect N2O emissions from wastewater effluents, the Netherlands uses the default EF of 0.005 kg N2O-N/kg N discharged (IPCC, 2006) and country-specific activity data. The country-specific activity data on kg N discharged per year via industrial, domestic and commercial effluents is derived from the Netherlands’ Emission Inventory System (PRTR, 2016). For calculating indirect (or better: 'delayed') N2O emissions from wastewater treatment effluent, The Netherlands uses country specific activity data on the total Nitrogen discharged to surface water via effluents of UWWTP plus industrial effluents, instead of using the calculation method according to equation 6.8 of the IPCC 2006GL. The use of equation 6.8 might result in an overestimation of N-Effluent, because FAO statistics seem to be based on protein supply data and might also include amounts not being consumed (e.g. food waste) and consequently not being disposed to wastewater. Instead, the Netherlands has chosen to use activity data derived from other sources, like statistical surveys and environmental reporting and models, often based on actual measurements. These data are inventoried yearly via the National Emission Inventory system, in which several agencies and institutes work together. The data includes loads of Nitrogen of 1) effluents of all Urban Wastewater Treatment Plants, 2) all direct discharges from companies and households (via septic tanks), 3) estimates of incidental waste water discharges like from combined sewer overflows. As a consequence of using these data, the Netherlands does not take into account the "Note" in Box 6.1. The discharges of N already represent 'end of pipe' values, so an adjustment for amounts of N related to emissions resulting from nitrification/dentrification processes in advanced centralized waste water treatment is not needed. | 7.5
5.D.2 Wastewater Treatment and Discharge: Industrial Wastewater (CH4) | T2 | CS | In the calculation of methane emissions from anaerobic industrial wastewater treatment, the Netherlands uses the default IPCC parameters for the EF and country-specific activity data for the TOW as well as a country-specific fraction for losses of methane by leakage. Recovered biogas is generally used as fuel in energy processes. Emissions from biogas combustion are included in the Energy sector. A more detailed description of the method and the EFs used can be found in paragraph 2.3.2.4.5 of Honig et al., (2022). | 7.5.2

## LVA
List of Union key categories | Methods used in the Member State’s latest inventory | Emission factors used in the Member State’s latest inventory | Member State’s summary methodological descriptions in the latest inventory | reference (section number) to the description in the final NIR
1.A.1.a Public Electricity and Heat Production: Gaseous Fuels (CO2) | T2 | CS | The 2006 IPCC Guidelines’ Tier 2 method was used to estimate CO2 emissions from fuel combustion as country specific parameters were used to estimate CO2 EF. However, for some fuels country-specific EFs is not available, therefore the 2006 IPCC Tier 1 method using default EFs was used. | 3.2.4.2
1.A.1.a Public Electricity and Heat Production: Liquid Fuels (CO2) | T2 | CS
1.A.1.a Public Electricity and Heat Production: Other Fuels (CO2) | NA | NA
1.A.1.a Public Electricity and Heat Production: Peat (CO2) | T2 | CS
1.A.1.a Public Electricity and Heat Production: Solid Fuels (CO2) | T2 | CS
1.A.1.b Petroleum Refining: Gaseous Fuels (CO2) | NA | NA
1.A.1.b Petroleum Refining: Liquid Fuels (CO2) | NA | NA
1.A.1.c Manufacture of Solid Fuels and Other Energy Industries: Gaseous Fuels (CO2) | T2 | CS
1.A.1.c Manufacture of Solid Fuels and Other Energy Industries: Solid Fuels (CO2) | NA | NA
1.A.2.a Iron and Steel: Gaseous Fuels (CO2) | T2 | CS | The 2006 IPCC Guidelines’ Tier 2 method was used to estimate CO2 emissions from fuel combustion as country specific parameters were used to estimate CO2 EFr. However, for some fuels there are no country-specific EFs, therefore the 2006 IPCC Tier 1 method using default EFs was used. To calculate CO2 emissions from Industrial and Municipal waste plant specific values was applied. | 3.2.5.2
1.A.2.a Iron and Steel: Liquid Fuels (CO2) | NA | NA
1.A.2.a Iron and Steel: Solid Fuels (CO2) | NA | NA
1.A.2.b Non-Ferrous Metals: Gaseous Fuels (CO2) | T2 | CS
1.A.2.b Non-Ferrous Metals: Solid Fuels (CO2) | T2 | CS
1.A.2.c Chemicals: Gaseous Fuels (CO2) | T2 | CS
1.A.2.c Chemicals: Liquid Fuels (CO2) | T2 | CS
1.A.2.c Chemicals: Solid Fuels (CO2) | T2 | CS
1.A.2.d Pulp, Paper and Print: Gaseous Fuels (CO2) | T2 | CS
1.A.2.d Pulp, Paper and Print: Liquid Fuels (CO2) | T2 | CS
1.A.2.d Pulp, Paper and Print: Solid Fuels (CO2) | NA | NA
1.A.2.e Food Processing, Beverages and Tobacco: Gaseous Fuels (CO2) | T2 | CS
1.A.2.e Food Processing, Beverages and Tobacco: Liquid Fuels (CO2) | T2 | CS
1.A.2.e Food Processing, Beverages and Tobacco: Solid Fuels (CO2) | T2 | CS
1.A.2.f Non-metallic minerals: Gaseous Fuels (CO2) | T2 | CS
1.A.2.f Non-metallic minerals: Liquid Fuels (CO2) | T2 | CS
1.A.2.f Non-metallic minerals: Other Fuels (CO2) | T2 | PS
1.A.2.f Non-metallic minerals: Solid Fuels (CO2) | T2 | CS
1.A.2.g Other Manufacturing Industries and Constructions: Gaseous Fuels (CO2) | T2 | CS
1.A.2.g Other Manufacturing Industries and Constructions: Liquid Fuels (CO2) | T2 | CS
1.A.2.g Other Manufacturing Industries and Constructions: Solid Fuels (CO2) | T2 | CS
1.A.2.g Other Manufacturing Industries and Constructions: Other Fuels (CO2)
1.A.3.a Domestic Aviation: Jet Kerosene (CO2) | T1, T2 | D | When calculating emissions from civil aviation, two approaches have been applied. The 2006 IPCC Guidelines Tier 1 method has been applied when estimating emissions from aviation gasoline for all gases. When calculating emissions from jet kerosene Latvia uses Tier 1 to estimate emissions of CO2 and SO2, and Tier 2 to estimate CH4, N2O and all other gases. Default EFs of LTO and cruise (jet kerosene) for civil aviation is used (2006 IPCC Guidelines and EMEP/EEA emission inventory guidebook – 2016).
1.A.3.b Road Transportation: Diesel Oil (CO2) | T1, T2, T3 | CS, M, D | For road transport, the detailed methodology is used to make annual estimates of the Latvian emissions, as described in the 2006 IPCC Guidelines and EMEP/EEA emission inventory guidebook – 2016. The actual calculation is made with a COPERT 5 model. CO2 emissions in COPERT 5 model were calculated using country-specific CO2 emission factor (except for lubricant consumption in two stroke mopeds and motorcycles for which the IPCC default emission factor has been used) that are calculated based on the information available on the C and H content in fuel.
1.A.3.b Road Transportation: Diesel Oil (N2O) | T1, T2, T3 | CS, M, D
1.A.3.b Road Transportation: Gaseous Fuels (CO2) | T1, T2, T3 | CS, M, D
1.A.3.b Road Transportation: Gasoline (CH4) | T1, T2, T3 | CS, M, D
1.A.3.b Road Transportation: Gasoline (CO2) | T1, T2, T3 | CS, M, D
1.A.3.b Road Transportation: Liquefied Petroleum Gases (LPG) (CO2) | T1, T2, T3 | CS, M, D
1.A.3.b Road Transportation: Other Fuels (CO2)
1.A.3.c Railways: Liquid Fuels (CO2) | T1, T2 | CS, D | When calculating emissions from railway, 2006 IPCC Guidelines Tier 1 (CH4 and N2O) and Tier 2 (CO2) methods have been applied. Country specific EF for CO2 emissions is used. Rest of emission factors comes from 2006 IPCC Guidelines and EMEP/EEA 2016.
1.A.3.d Domestic Navigation: Gas/Diesel Oil (CO2) | T1, T2 | CS, D | When calculating emissions from navigation, IPCC 2006 Guidelines Tier 1 and Tier 2 method has been applied. Country specific CO2 EF is used for emission calculation from diesel fuel consumption. Default EFs for navigation is used (2006 IPCC Guidelines and EMEP/EEA 2016).
1.A.3.d Domestic Navigation: Residual Fuel Oil (CO2) | T1, T2 | CS, D
1.A.4.a Commercial/Institutional: Gaseous Fuels (CO2) | T2 | CS | The 2006 IPCC Guidelines’ Tier 2 method was used to estimate CO2 emissions from fuel combustion as country specific parameters were used to estimate CO2 EF. However, for some fuels there are no country specific EFs, therefore the 2006 IPCC Guidelines Tier 1 method using default EFs was used. The 2006 IPCC Guidelines’ Tier 1 method was used to calculate CH4 and N2O emissions from the CRF 1.A.4 Sector. Calculation of all emissions from fuel combustion is done with Excel databases developed by the experts from LEGMC. | 3.2.7.2
1.A.4.a Commercial/Institutional: Liquid Fuels (CO2) | T1,T2 | CS,D
1.A.4.a Commercial/Institutional: Other Fuels (CO2) | T1 | D
1.A.4.a Commercial/Institutional: Solid Fuels (CO2) | T2 | CS
1.A.4.b Residential: Biomass (CH4) | T1,T2 | CS,D
1.A.4.b Residential: Gaseous Fuels (CO2) | T2 | CS
1.A.4.b Residential: Liquid Fuels (CO2) | T2 | CS
1.A.4.b Residential: Solid Fuels (CH4) | T1 | D
1.A.4.b Residential: Solid Fuels (CO2) | T2 | CS
1.A.4.c Agriculture/Forestry/Fishing: Gaseous Fuels (CO2) | T2 | CS
1.A.4.c Agriculture/Forestry/Fishing: Liquid Fuels (CO2) | T2 | CS
1.A.4.c Agriculture/Forestry/Fishing: Solid Fuels (CO2) | NA | NA
1.A.5.a Other Other Sectors: Solid Fuels (CO2) | NA | NA | The 2006 IPCC Guidelines’ Tier 1 method was used to calculate GHG emissions from the 1.A.5.b Other Mobile source sector. Calculations of all emissions from fuel combustion are done with Excel databases developed by experts from LEGMC | 3.2.8.2
1.A.5.b Other Other Sectors: Liquid Fuels (CO2) | T1 | D
1.B.1.a Coal Mining and Handling: Operation (CH4) | NA | NA | no emissions reported in 1.B.1
1.B.2.a Oil: Operation (CH4) | NA | NA | 1.B.2.a: EMEP/EEA 2019 Tier 1 methodology is used to estimate fugitive NMVOC emissions from operations with gasoline in 1990–2020. It uses the general equation, where emissions are obtained by multiplying the total amount of gasoline sold with the emission factor. Emission factors: NMVOC emission factor – 2 kg/Mg oil – for emission from gasoline distribution was taken from EMEP/EEA 2019, Chapter 1.B.2.a.v Distribution of oil products, Table 3-1. Activity data for NMVOC emission calculation was used from CSB Energy Balance | 3.3.2.2
1.B.2.a Oil: Operation (CO2) | NA | NA
1.B.2.b Natural Gas: Operation (CH4) | T3 | CS | 1.B.2.b, 1.B.2.c, 1.B.2.d: LEGMC received data about CH4 emissions from the natural gas holding company JSC “Latvijas Gāze” for the time period 1990–2016. Consequently JSC “Latvijas Gāze” calculates emissions itself, using data of natural gas density and other physical parameters and measures the content of methane and other chemical compounds in natural gas, therefore it is assumed as Tier 3 method, using country-specific data and calculations. In 2017 after liberalization of the Latvian gas market JSC “Conexus Baltic Grid” was handed over the natural gas infrastructure (main transmission system and underground gas storage) and JSC “Gaso” natural gas distribution. Therefor information about fugitive emissions form natural gas starting 2017 is received from new companies. JSC “Conexus Baltic Grid” calculates emissions from main transmission system and underground gas storage for venting (CRF1.B.2.c.1.ii) , transmission and storage (CRF 1.B.2.b.iii 4) and JSC “Gaso” from distribution system for venting (CRF 1.B.2.c.1.ii), distribution (CRF 1.B.2.b.iii 5 ) and other (CRF 1.B.2.b.iii 6).
1.B.2.c Venting and Flaring: Operation (CO2) | T3 | CS
2.A.1 Cement Production: no classification (CO2) | T2 | PS | Data on the clinker production and cement kiln dust (CKD) are used as activity data. As the only cement producer in Latvia participates in European Union Emission Trading Scheme (EU ETS), the activity data are available annually from plant`s GHG report under EU ETS. The clinker production is estimated from final produced amount of cement clinker because clinker production is not weighted directly in the cement production plant due to non-stop production process. As plant produces many types of cement, clinker activity data are estimated taking into account different cement types multiplying with cement/clinker ratio and also mass balance of cement, clinker and used additives in cement production. The official data CKD for 1990-1994 are not available therefore the default CKD correction factor 1.02 according to the 2006 IPCC Guidelines is used. Since 1995 CKD data are available from cement plant. | 4.2.2.2
2.A.2 Lime Production: no classification (CO2) | T2 | D,PS | CO2 emissions from lime production in two direct lime production plants are calculated based on data of total produced lime from dolomite and limestone. CO2 emissions from limestone use in lime production processes are estimated using Tier 2 method from 2006 IPCC Guidelines based on plant specific activity data and emission factors from. According to 2006 IPCC Guidelines the CO2 emissions from dolomite use in lime production are calculated taken into account Tier 2 equation 2.9 and plant specific laboratory measurements of CaO and MgO. These data are considered as plant specific. Activity data and laboratory measurements are available directly from the lime producer. Average moisture content in dolomite (5.24%) is taken into account when activity data of used dolomite is estimated for the inventory. The amount of used dolomite (wet) are multiplied with moisture content coefficient k=0.9476. As a result amount of dry dolomite is obtained. CO2 emissions are calculated by multiplying dry dolomite amount with derived EF [LVA NIR, section 4.2.3] | 4.2.3.2
2.A.4 Other Process Uses of Carbonates: no classification (CO2) | T1,T2 | D,PS | CO2 emissions in whole timeseries was calculated by using calculation method B – alkali earth oxides, from the MRG47 when calculation is based on the content of the CaO, MgO and other (earth) alkali. Other uses of soda ash: Emissions are calculated according to the 2006 IPCC Guidelines default methodology by multiplying amount of soda used with appropriate EF for soda ash taken from EU MRR (0.415 tCO2/t). | 4.2.5.2
2.B.1 Ammonia Production: no classification (CO2) | NA | NA
2.B.10 Other chemical industry: no classification (CO2) | NA | NA
2.B.2 Nitric Acid Production: no classification (N2O) | NA | NA
2.B.3 Adipic Acid Production: no classification (N2O) | NA | NA
2.B.8 Petrochemical and Carbon Black Production: no classification (CO2) | NA | NA
2.B.9 Fluorochemical Production: no classification (HFCs) | NA | NA
2.B.9 Fluorochemical Production: no classification (Unspecified mix of HFCs and PFCs) | NA | NA
2.C.1 Iron and Steel Production: no classification (CO2) | NA | NA | 2006 IPCC Guidelines, EMEP/CORINAIR 2009 and EMEP/EEA 2019 are used to calculate direct and indirect GHG emissions from the 2.C.1 Steel Production sector. There is only one Iron & Steel production plant in Latvia that produces crude steel by melting crude iron and scrap metals. The plant is participant of EU ETS and submits their annual GHG reports to LEGMC. For CO2 emission calculation from 2.C.1 sector Tier 2 method from 2006 IPCC Guidelines is used. It is based on estimation of carbon losses through the production processes when remaining carbon is emitted to air. Equation 4.9 from 2006 IPCC Guidelines is used to calculate CO2 emissions from steel production taking into account all input and output process materials (coke, limestone, dolomite, carbon electrodes and quicklime). CO2 emissions were estimated only from crude iron used. In steel production plant mostly steel is produced by melting scrap metal that doesn't produce CO2 emissions by leaking carbon. The only amount of total produced steel is reported by steel production company that means that the total amount of steel produced by using crude iron and melting scrap metal is known. Therefore it is needed to estimate the crude steel amount that is produced only by using crude iron and that caused CO2 emissions. This amount is then used as activity data.
2.C.3 Aluminium Production: no classification (PFCs) |  |  | NO - there is no primary aluminium production
2.D.3 Other non energy products: no classification (CO2) | CS,D,T1,T2 | D,PS | Indirect CO2 emissions from asphalt roofing and road paving with asphalt activities were estimated according to the 2006 IPCC Guidelines and explanation of indirect CO2 emission estimation basing on carbon conversion factor and average default carbon content amount. For the CO2 emission estimation NMVOC emissions were taken as activity data and CO2 emissions were estimated using carbon conversion factor: ECO2=EFCO2*NMVOC, where: ECO2 – CO2 emissions (kt) EFCO2 – estimated CO2 emission factor NMVOC – NMVOC emissions (kt) | 4.5.3.2
2.F.1 Refrigeration and Air conditioning: no classification (HFCs) | T2a | CS,D,OTH | The calculation of actual emissions is done according to the IPCC 2006 Guidelines and mainly Tier 2a approaches are used. For the main subsectors of 2F1, activity data for emission calculation are taken from annual reports by F-gases operators according to Regulation (EC) No. 517/2014 and national legislation No.704. For historical years activity data were obtained from questionnaires done within ―SF6, HFC and PFC emission inventory in Latvia 1995-2003 -and also AD for historical years were extrapolated. For 2004-2005 activity data were obtained from enterprises that responded on data request letters sent by LEGMC. In 2006-2009 some data were obtained based on previous national legislation No.563 and were extrapolated. From 2010 data were obtained based on national legislation. | 4.7.1.2
2.F.4 Aerosols: no classification (HFCs) | T1a | D | The calculation of emissions is done according to the IPCC 2006 Guidelines and is used Tier 1a method. From 1995 to 1997 the amount of metered dose inhalers is extrapolated. For 1998-2006 data of imported inhalers reported by importers of medical preparations was used as activity data for emission calculations. Since 2007 data for emission estimations annually is reported by State Agency of Medicines of Latvia.
3.A.1 Enteric Fermentation: Cattle (CH4) | T2 | CS | The number of cattle is obtained from the Statistical yearbooks of Latvia. The source of data on the number of livestock in state farms and statutory companies are statistical surveys while sample surveys are used to collect information from peasant farms, household plots and private subsidiary farms. The survey was first launched in 1995 and since then it is conducted twice a year. For the calculation of GE, Nep estimate is weighted by the portion of mature females that go through gestation in a year, a value calculated using data from the Agricultural Data Centre Republic of Latvia Register. GE is strongly based on milk production and fat content in milk. DE for cows is changed from 67 to 66% in 2010-2014 and 67% for 2015 and later. | Chapter 5.1 Overview of the sector Chapter 5.2 Enteric fermentation
3.A.2 Enteric Fermentation: Other Sheep (CH4) | T1 | D | The number of sheep is obtained from the Statistical yearbooks of Latvia. The source of data on the number of livestock in state farms and statutory companies are statistical surveys while sample surveys are used to collect information from peasant farms, household plots and private subsidiary farms. The survey was first launched in 1995 and since then it is conducted twice a year. | Chapter 5.1 Overview of the sector Chapter 5.2 Enteric fermentation
3.A.4 Enteric Fermentation: Other livestock (CH4) | T1 | D,OTH | Methane emissions from enteric fermentation for sheep, swine, goats, horses, rabbits, furbearing animals and deer (reindeer do not appear in Latvia according to data of Organic Farmers and Wildlife Animal Breeders Association as well as Agricultural Data Centre) have been calculated by using the Equation 10.19 (2006 IPCC Guidelines, page 10.28) according to the IPCC Tier 1 methodology by multiplying the number of the animals in each category with the IPCC default EF or other origin EF of the respective livestock category | 5.2.2
3.B.1 CH4 Emissions: Farming (CH4) | T1,T2 | CS,D | The distribution of different manure management systems is based on research made by Latvian university of Agriculture (2015). Systems reported in the inventory are liquid, solid storage and dry lot, pasture range and paddock and anaerobic digester.For dairy cattle, Tier 2 is used to calculate the emission factor using equation 10.22 of 2006 IPCC guidelines. | Chapter 5.3 Manure management
3.B.2 N2O and NMVOC Emissions: Farming (N2O) | T1,T2 | D | The 2006 IPCC Guidelines methodology was used for estimating nitrous oxide emission from manure management by multiplying the total amount of N excretion (from all animal species/categories) in each type of manure management system by an EF for that type of manure management system. Emissions are then summed over all manure management systems. Direct nitrous oxide emissions (kg N2O yr-1 ) from manure management have been calculated by using the 2006 IPCC Guidelines (Equation 20.25, page 10.54) | 5.3.2
3.D.1 Agricultural Soils: Direct N2O Emissions From Managed Soils (N2O) | T1 | CS,D | 3D11:Data of annual amount of synthetic fertiliser N applied to soils are provided by Central Statistical Bureau of Latvia.3D12:This includes applied to soils animal manure, sewage, compost, as well as other organic amendments of regional importance to agriculture. Data on amount of sewage sludge applied to managed soils are provided by State Ltd Latvian Environment, Geology and Meteorology Centre, other data of organic N fertiliser applied to soils are obtained from Central Statistical Bureau of Latvia. Amounts of sewage composts are not included in calculations. Other organic amendments used as fertiliser mainly refer to digesters. Amount of nitrogen in sewage sludge, digester and composts are calculated based on sewage sludge application in agriculture research results done by Latvia University of Agriculture scientists, other research projects and expert judgement. Total annual amount of managed manure N available for soil application (FMMS_Avb) is determined by 2006 IPCC Guidelines (categories 3B) according to the directions of estimation of N lost from manure management systems to final application on managed soils.Applied organic N fertiliser (FON) is calculated using methodology represented in 2006 IPCC Guidelines Equation 11.1.3D13:Total annual amount of N deposited on pasture, range and paddock soils by grazing animals is determined under CRF category 3B.3D14:It is estimated that approximately 30% of above-ground residues of all main crops (wheat, outs, barley and rye) are removed annually for purposes such as feeding, bedding and construction. Above-ground residues of all main crops removed annually for purposes such as feeding, bedding and construction also is corrected in the time Calculations on annual amount of N in crop residues are done based on default and country specific (DRY matter) factors represented in 2006 IPCC Guidelines. Mainly default data were used to estimate N that is returned to soils by crop residues, except data of crop production (area and yield) that originates from CSB Database. Dry matter fractions of harvested crop are collected as combination of 2006 IPCC default and national values, corrected by national expert judgement. According to long-term national studies nitrogen in residues and ratio of above-ground residues dry matter as national values is set for wheat.3D15:N in mineral soils that is mineralized in association with loss of soil C is calculated in the LULUCF sector.3D16:Data on annual area of managed organic crop and grassland soils are provided by Latvian State Forest Research Institute "Silava". Emissions from drained organic and mineral soils are calculated using country specific emission factors and national activity data. Detailed information can be found in the methodology reported by Licite I., Lupikis, A. 2020. Impact of land use practices on greenhouse gas emissions from agriculture land on organic soils DOI: 10.22616/ERDev.2020.19.TF492 | Chapter 5.4 Agriculture Soils
3.D.2 Agricultural Soils: Farming (N2O) | T1 | D | 3D21:Activity data is described under categories 3D11 - 3D13. The Tier 1 method was used to estimate emissions from the atmospheric deposition (IPCC, 2006 Equation 11.9). Default value for FracGASF is used. Default value for FracGASM is used.3D22:Activity data is described under categories 3D11 - 3D16. The Tier 1 method was used to estimate emissions from the leaching (IPCC, 2006 Equation 11.10). Country-specific FracLEACH is used. | Chapter 5.4.2 Agriculture Soils
3.G.1 Limestone CaCO3: Farming (CO2) | T1 | D | Statistical data in Latvia provides information on overall consumption of liming material 1990-2016. Therefore amounts of used limeststone is calculated by expert opinion. According to assumption that both liming materials limestone and dolomite are intensively used in Latvia and create share of consumption 50:50 (1990-2016).EF 0.12 is implemented for determination of CO2 emissions from limestone. | Chapter 5.6 Liming
4.A.1 Forest Land: Land Use (CO2) | T1, T2 | D, CS | Activity data are provided by the National forest inventory consisting of clusters of 4 permanent sampling plots in 4x4 km grid (about 16000 plots in total representing about 400 ha each and covering the whole country area). Temporary clusters area is 4x that of permanent plots. Each year one fifth of the plots are visited and remeasured. Land use changes are based on sectoral approach, respectively, every plot can be split into up to 8 sectors. Every plot consists of 3 concentric areas and a band within a total of 500m2. Cycle length - 5 years. First NFI 2004–2008. The spatial approach is used to represent area of forest land. The NFI data are adopted to the harmonized country area for the whole reporting period and to land use categories used in the GHG inventory. The calculations of C stock changes and GHG emissions in FL are based on activity data provided by the NFI (area, living biomass, dead wood and harvests). Yasso model is used to calculate carbon stock changes in mineral soils (reported as not a source) and country specific emission factor to report carbon stock changes in organic soils. Default IPCC 2014 Wetlands supplement emission factors are used to report CH4 and N2O emissions from soil. National statistics (State forest service) are used to estimate historical fellings (1990-2011); since 2012 NFI data are used to estimate emissions due to commercial felling. Historical data are recalculated using empirical coefficient characterizing average ratio between the NFI and stand wise inventory data to retain integrity with recent, NFI base data. Tier 2 method of biomass burning (controlled fires in forests) calculation were utilized. Emissions from wildfires were calculated using equation 2.27 of the IPCC 2006 (Tier 1 method). | 6.4
4.A.2 Forest Land: Land Use (CO2) | T2 | CS | Activity data are provided by the National forest inventory (NFI). Source data of the inventory (about 16000 plots representing 400 ha each and covering the whole country area) are used in calculations of land use and land use changes, as well as drainage and rewetting of FL. The NFI data are adopted to the harmonized country area for the whole reporting period and to land use categories used in the GHG inventory. Latvia reports carbon stock change in living biomass, dead wood and litter for cropland converted to forest land, grassland converted to forest land, wetland converted to forest land and settlements converted to forest land as well as in organic soils (cropland converted to forest land, grassland converted to forest land, wetland converted to forest land). Since 2020, land use changes reporting is done according to Krumšteds, L. L., Ivanovs, J., Jansons, J., & Lazdiņš, A. (2019). Development of Latvian land use and land use change matrix using geospatial data of National forest inventory. Agronomy Research, 17. https://doi.org/10.15159/AR.19.195. Carbon stock change in living biomass is calculated using Tier 2 method (estimated by stock change method). C stock losses in living biomass are reported as “IE” and included in C stock gains in living biomass. It is assumed that average stock of dead wood, and consequently in litter in historical forest lands and afforested lands becomes equal at certain stand age. This age is assumed equal to duration of 2 average rotations. No removals in soil are accounted due to conversion to forest land, because there are no scientific evidences of increase of carbon stock in soil after afforestation. Emissions from organic soils in afforested lands were calculated using the same approach as for emissions from drained organic soils on lands remaining forest. | 6.4
4.B.1 Cropland: Land Use (CO2) | T2 | CS | The information about area of all land use categories since 2009 comes from the NFI. Information about CL provided by the State land service (SLS) and Central statistical bureau (CSB) are used for reference – to estimate potential errors in the NFI data as well as to estimate the area of CL in 1990. The C stock change in living and dead biomass is based on activity data provided by the NFI. Carbon stock changes in living and dead biomass in cropland is calculated using recent NFI data by comparison stock changes in living biomass during recent 5 years and mortality of trees. C stock in living and dead biomass is calculated using the same coefficients as in calculations of C stock changes in forested land. Pilot study on implementation of Yasso model on mineral soils in cropland approved that there are not net carbon stock changes in mineral soil in cropland, thus net carbon stock changes in mineral soil in cropland are reported as not occurring (“NA” notation key). The CH4 emissions/removals from drainage and rewetting and other management of organic soils in this category were calculated using the IPCC 2014 Wetlands Supplement Tier 1 method; country specific emission factors are used to calculate carbon stock changes in organic soils. | 6.5
4.B.2 Cropland: Land Use (CO2) | T2, T3 | CS | Activity data of all land use categories since 2009 comes from the NFI. Since 2020 land use changes are reported according to Krumšteds, L. L., Ivanovs, J., Jansons, J., & Lazdiņš, A. (2019). Development of Latvian land use and land use change matrix using geospatial data of National forest inventory. Agronomy Research, 17. https://doi.org/10.15159/AR.19.195. Information about CL and GL provided by the Central statistical bureau (CSB) and Rural Support Service (RSS) are used for reference – to estimate potential errors in the NFI data, as well as to prove land use changes, e.g. conversion of CL to GL and vice versa. In FL converted to CL, carbon stock change in living biomass is calculated as losses in living biomass due to felling of trees, considering that losses in living biomass are equal to average growing stock in FL converted to CL. Instant oxidation method is applied to living biomass carbon pool. Losses in dead wood are reported as loss of average carbon stock in dead organic matter in the most recent 5 year period in all NFI plots where the changes are detected. The C stock in litter is considered as constant value 12.14 ± 2.8 t C/ha. Changes in living biomass and dead organic matter for GL converted to CL are not reported to avoid double accounting, because input of C in soil through biomass is included in calculation of carbon stock change in mineral soil using Yasso model. The C stock changes in mineral soil of GL converted to CL are estimated as not a source according to Bardule, A., Lupikis, A., Butlers, A., & Lazdins, A. (2017). Organic carbon stock in different types of mineral soils in cropland and grassland in Latvia. Zemdirbyste-Agriculture, 104(1), 3–8. https://doi.org/10.13080/z-a.2017.104.001. In organic soil of FL, GL and WL converted to CL the factor 4.8 t C/ha/y is used to estimate C stock changes (Licite, I., & Lupikis, A. (2020). Impact of land use practices on greenhouse gas emissions from agriculture land on organic soils. Proceedings of 19th International Scientific Conference Engineering for Rural Development, 1823–1830. https://doi.org/10.22616/ERDev.2020.19.TF492). | 6.5
4.C.1 Grassland: Land Use (CO2) | T2 | CS | The information about area of all land use categories since 2009 comes from the NFI. Information about grassland provided by the Central statistical bureau (CSB) and Rural Support Service (RSS) are used for reference – to estimate potential errors in the NFI data. Woody biomass increment figures for 2004-2021 are taken from the NFI. Four cycles of the NFI (2004-2008, 2009-2013, 2014-2018 and the first three years of 4th cycle) are used. For the earlier years results of recalculation of increment of living biomass in grassland are considered. Mortality rate are taken directly from grassland remaining grassland in a particular NFI period. Decay period for dead wood is considered 20 years according to the 2006 IPCC Guidelines. Mineral soils are accounted as not a source of CO2 emissions. CO2 and CH4 emissions from drained organic soils were calculated using country specific emission factors (4.4 tons CO2-C ha-1 yr-1 and 57.80 kg CH4-C ha-1 yr-1 ) according to Licite, I., & Lupikis, A. (2020). Impact of land use practices on greenhouse gas emissions from agriculture land on organic soils. Proceedings of 19th International Scientific Conference Engineering for Rural Development, 1823–1830. https://doi.org/10.22616/ERDev.2020.19.TF492. Emission factor for CH4 emissions from drainage ditches is 1165 kg CH4/ha/yr according to Table 2.4 in IPCC Wetlands Supplement. Tier 1 methods of biomass burning calculation were utilized. Emissions from any type of fires were calculated using equation 2.27 of the IPCC 2006. | 6.6
4.C.2 Grassland: Land Use (CO2) | T1, T2, T3 | D, CS | In FL converted to GL, carbon stock change in living biomass is calculated as losses in living biomass due to felling of trees, considering that losses in living biomass are equal to average growing stock in FL converted to GL. Gains in living biomass is calculated using default biomass stock present on grassland according to 2006 IPCC Guidelines (T1 method). For CL converted to GL, changes in living biomass and dead organic matter are not reported to avoid double accounting, because input of C in soil through biomass is included in calculation of carbon stock change in mineral soil using Yasso model. In WL and SE converted to GL, gains in living biomass are calculated by T1 method using default biomass stock present on grassland according to 2006 IPCC Guidelines. Loses in living biomass and carbon stock changes in dead organic matter are reported as ”NE” notation key due to 2006 IPCC guidelines does not provide T1 EF. Carbon stock changes in mineral soil from conversion of FL to GL is calculated by Tier 1 methodology, results of calculations show that there are no changes in carbon stock in mineral soil due to conversion. In CL converted to GL, carbon stock changes in mineral soils are reported as not occurring (”NA” notation key) according to the research data and results of study on carbon stock in mineral soils in cropland and grassland (Bardule, A., Lupikis, A., Butlers, A., & Lazdins, A. (2017). Organic carbon stock in different types of mineral soils in cropland and grassland in Latvia. Zemdirbyste-Agriculture, 104(1), 3–8. https://doi.org/10.13080/z-a.2017.104.001). CH4 emissions from ditches on organic soils have been included in estimates also for lands converted to grasslands and it is calculated with the same approach as grassland remaining grassland. Carbon stock changes in organic soil for forest land, cropland and wetlands converted to grassland are reported using country specific emission factors. The CO2 emission factor of drained organic soils is considered to be 4.4 tons C/ha/yr according to REstore project results. | 6.6
4.D Wetlands: Emissions and removals from drainage and rewetting and other management of organic and mineral soils (CH4)
4.D.1 Wetlands: Land Use (CO2) | T2 | CS | The activity data of all land use categories since 2009 comes from the NFI. Source data of the inventory are used in calculations of land use and land use changes. The NFI data are adopted to the harmonized country area for the whole reporting period and to land use categories used in the GHG inventory. Information about area of wetlands (Peat Extraction Remaining Peat Extraction) is based on results of the LIFE REStore project. Tier 2 methods for calculation of C stocks changes in LB and DOM in Other wetlands remaining other wetlands category are used. GHG emissions from drained organic soils (peat extraction lands) are estimated according to the LIFE REstore results (Lazdiņš, A., & Lupiķis, A. (2019). LIFE REstore project contribution to the greenhouse gas emission accounts in Latvia. In A. Priede & A. Gancone (Eds.), Sustainable and responsible after-use of peat extraction areas (pp. 21–52). Baltijas Krasti.). | 6.7
4.D.2 Wetlands: Land Use (CO2) | T1 | D | Under this category areas of Land Converted to Flooded Land and Land Converted to Other Wetlands are reported. Area of land converted to other wetlands is divided into mineral soil and organic soil. Carbon stock change in organic soils in Land Converted to Other Wetlands is reported using Tier 1 method. Default EF for CO2 (EFCO2) is 0.50 t CO2-C ha-1 yr-1 (Table 3.1 from IPCC Wetlands Supplement), but EFDOC_REWETTED value (0.24 t CO2-C ha-1 yr-1 ) is provided in Table 3.2 from IPCC Wetlands Supplement. “IE” for CSCs in living biomass and dead organic matter for Land Converted to Flooded Land and Land Converted to Other Wetlands are reported (CSC is reported under category Other Wetlands Remaining Other Wetlands). Carbon stock changes in organic soils in Land Converted to Flooded Land is included in category 4(II) Emissions and removals from drainage and rewetting and other management of organic and mineral soils (Peat Extraction Lands, Rewetted Organic Soils), “IE” notation key is reported. | 6.7.2.2
4.E.2 Settlements: Land Use (CO2) | T1, T2 | D, CS | The emissions are reported under categories FL, CL, GL and WL converted to SE. Losses due to commercial felling in category FL converted to SE are reported considering that the losses in living biomass equals to harvest losses in land converted to settlements according to NFI. Similarly, dead wood stock in FL converted to settlements in a particular NFI cycle is considered as carbon losses from dead wood due to conversion of FL to SE. Carbon stock changes in dead biomass are accounted using instant oxidation method considering that all dead biomass converts to emissions in the year of the land use change. Carbon stock changes in living biomass and dead organic matter for CL converted to SE and GL converted to SE are calculated using Tier 1 method. According to the Tier 1 method carbon stock changes in dead organic matter for CL and GL converted to SE is zero. Carbon stock changes in living biomass and dead organic matter for WL converted to SE are not calculated due to lack of default C-stock values (not provided by the 2006 IPCC Guidelines). The total change in soil C stocks for land converted to SE is computed using equation 2.24 in IPCC 2006, which combines the change in soil organic C stocks for mineral soils and organic soils. Change in soil organic C stocks is estimated for mineral soils with land-use conversion to SE using Equation 2.25 in the 2006 IPCC Guidelines. Emissions from organic soils are calculated using equation 2.26 in the 2006 IPCC Guidelines. If soils are drained and the peat is not removed, the emissions are calculated using emission factors for cultivated organic soils, due to deep drainage in SE similar to CL. Annual emission factor (EF) for cultivated organic soils in cool temperate climatic temperature regime is 7.9 tonnes C ha-1 yr-1 (Table 2.1 in IPCC Wetlands Supplement). Direct N2O emissions from land use change to SE are calculated according to IPCC 2006. Amount of N2O-N emissions produced from leaching and run-off as a result from land use change to SE are estimated by Tier 1 methodology using equation 11.1 of the 2006 IPCC Guidelines (supplemented by equation 11.8 from the 2006 IPCC Guidelines ). | 6.8
4.G Harvested Wood Products: Wood product (CO2) | T2 | CS | The net emissions from the HWP are calculated according to the methodology elaborated by S. Rüter (2011) which refers to approach B in CRF Reporter. The methodology corresponds to Tier 2 for HWP in the 2013 IPCC Kyoto Protocol Supplement for HWP. Three main HWP groups are used in calculations – sawnwood, wood based panels and paper and paperboard with more detailed division on products in Table 6.36 (according to Table 2.8.1 of the 2013 IPCC Kyoto Protocol Supplement). | 6.11.2
5.A.1 Managed Waste Disposal Sites: Waste (CH4) | T2 | D | Since 2002 new waste disposal sites started estimate as managed. Now in Latvia operates only managed disposal sites. IPCC waste model 2006 is used for CH4 emission calculations. Option for waste compostion is used. Two waste compositions periods are used in inventory 2002-2015 and 2016-2021. | 7.2
5.A.2 Unmanaged Waste Disposal Sites: Waste (CH4) | T2 | CS,D | Landfills from 1950 – 2001 are assumed as unmanaged . Disposed amount is divided between rural and urban areas, according to proportion of population between these areas. | 7.2
5.B.1 Waste Composting: Waste (CH4) | D | D | Calculated according 2006 IPCC Guidelines. Data about industrial composted amounts are taken from the Waste database. Data become available since 2003, when waste treatment companies started waste composting and get IPPC permits on this activity. Data about home composting were estimated in 2016. Time serie was developed till 1990. Emissions were calculated. | 7.3
5.D.1 Wastewater Treatment and Discharge: Domestic Wastewater (CH4) | T2 | CS | In most cases urban waste water is treated in aerobic systems in Latvia. However, the accurate breakdown of amount aerobic and anaerobic processes during treatment of municipal waste water is unknown. Therefore, data on type of treatment plant and its treatment level is available within national database "2-Water", and all the treatment plants is distributed by their type and level of treatment. Data on treatment type and level of certain waste water treatment plant serving certain number of population is available in national data base "2-Water", collecting treatment plant- level data on water abstraction and use, treatment and discharge. Distribution of national population by type and level of waste water treatment was extrapolated for period, uncovered by water statistics (1990-1999). IPCC default formula (2006 IPCC Guidelines, chapter 6.2.2 „Domestic Wastewater‖) was used for calculation of CH4 emission from Domestic Waste Water Handling sector. However, distribution of national population by treatment type and level is used instead of distribution of national population by income level. CH4 emissions from anaerobic sewage sludge were calculated using default formula from „Revised 1996 IPCC Guidelines for National Greenhouse Gas Inventories: Reference Manual‖; chapter 6.3.5 „Methodology for Estimating Emissions from Wastewater Handling. In this case IPCC Guidelines 1996 were used because 2006 IPCC Guidelines do not provide methodology to estimate emissions from anaerobic sewage sludge. BOD/cap/year is determined by national legislation. Extrapolation was used to estimate amount of sewage sludge produced and treated anaerobically for period 1990 – 1997, where statistic data were not available.MCF:National population divided into pathways depending on type and level of waste water treatment, using national statistics on population receiving centralized waste water treatment. Population not connected to centralized waste water treatment is divided between user of septic tanks and latrines, using division of population into urban and rural and using estimation provided in IPCC 2006 Guidelines. Default MCF values apllied. Sludge and recovery:Amount of sludge produced is reported in plant-level state statistical survey "2-Water". Only anaerobically stored sludge (dry solids <20%, according to expert judgement) produce direct CH4 emissions. CH4 recovery as biogas occurs only in the largest waste water treatment plant and is reported by the plant itself. CH4 emissions from it are calculated as 5 % loss. Emissions from biogas used in the cogeneration is reported in the Energy sector, emissions from sludge applied to soil are reported in the Agriculture sector. | 7.5
5.D.1 Wastewater Treatment and Discharge: Domestic Wastewater (N2O) | D | D | Calculation of emissions of N2O from Domestic Waste Water handling is based on amount of nitrogen, generated from the protein consumption by national population. Number of national population is taken from national statistics (CSB) while country specific values of protein consumption are obtained from FAOSTAT web site. Factors for non-consumed (for countries with no garbage disposals) and industrial and commercial protein co-discharged in the sewer system are the IPCC default factors. Sewage sludge is also taken into account. A small amount of N2O is emitted during the release from the sewage sludge system. N2O emissions from centralized waste water treatment processes are estimated as well and back calculated nitrogen from it is subtracted from N2O emissions from protein consumption. Waste water treatment plants, providing tertiary treatment (i.e. removal of nitrogen of phosphorus), are considered to be in compliance with requirements for “modern, centralized treatment plants”. Degree of their utilization is estimated based on number of national population, provided with such treatment. National waste water database “2- Water” provides according statistical data (starting from 2000). Constant value of 3% was used for years, previous to 2000. Considerable increase of share of population, served with modern, centralized treatment plants in last years can be explained by intensive implementing of Urban Waste Water Treatment Directive 91/271/EEC. | 7.5
5.D.2 Wastewater Treatment and Discharge: Industrial Wastewater (CH4) | T1 | PS | Emissions of CH4 from Industrial Waste Water Handling is calculated from amount of total organic product (expressed as COD – chemical oxygen demand) and total nitrogen in waste water, generated in certain branches of industry (mostly food-processing industry). The 2006 IPCC Guidelines general equation from chapter 6.2.3 „Industrial Wastewater” was used for calculation of CH4 emission from Industrial Wastewater Handling sector. | 7.5.2.2

## MLT
List of Union key categories | Methods used in the Member State’s latest inventory | Emission factors used in the Member State’s latest inventory | Member State’s summary methodological descriptions in the latest inventory | reference (section number) to the description in the final NIR
1.A.1.a Public Electricity and Heat Production: Gaseous Fuels (CO2) | T2 | CS | The estimation of emissions for the sub-category Public Electricity and Heat Production benefits from fuel use data reported by the operators of public electricity generators operating in Malta and that fall within the scope of the European Union Emissions Trading System (EU ETS) Directive (2003/87/EC)151 . The EU ETS in Malta covers all currently operational public electricity generation installations. The EU ETS Directive requires that data reported by operators of stationary installations that fall within the scope of the Directive is duly verified by accredited and independent verification bodies in accordance with rules established under the Directive. The data obtained from annual emissions reports under the EU ETS covers the period 2005-2019. The calculation of emissions for the years until 2004 is carried out using a country-specific calorific value for each of the fuels used in the power stations and an oxidation factor of 1 in accordance with the 2006 IPCC Guidelines. For the years 2005 onwards, the calorific values and oxidation factor identified in the verified emission reports submitted pursuant to Directive 2003/87/EC have been used for estimating greenhouse gas inventory emissions. Table 3.6 below includes power plant data used for estimating emissions for the last year covered by the present submission. | 3.2.4.2
1.A.1.a Public Electricity and Heat Production: Liquid Fuels (CO2) | T2 | CS
1.A.1.a Public Electricity and Heat Production: Other Fuels (CO2) | NA | NA
1.A.1.a Public Electricity and Heat Production: Peat (CO2) | NA | NA
1.A.1.a Public Electricity and Heat Production: Solid Fuels (CO2) | NA | NA | Solid fuel use in Malta for public electricity and heat production terminated in 1995.
1.A.1.b Petroleum Refining: Gaseous Fuels (CO2) | NA | NA
1.A.1.b Petroleum Refining: Liquid Fuels (CO2) | NA | NA
1.A.1.c Manufacture of Solid Fuels and Other Energy Industries: Gaseous Fuels (CO2) | NA | NA
1.A.1.c Manufacture of Solid Fuels and Other Energy Industries: Solid Fuels (CO2) | NA | NA
1.A.2.a Iron and Steel: Gaseous Fuels (CO2) | NA | NA |  | 3.2.5.2
1.A.2.a Iron and Steel: Liquid Fuels (CO2) | NA | NA
1.A.2.a Iron and Steel: Solid Fuels (CO2) | NA | NA
1.A.2.b Non-Ferrous Metals: Gaseous Fuels (CO2) | NA | NA
1.A.2.b Non-Ferrous Metals: Solid Fuels (CO2) | NA | NA
1.A.2.c Chemicals: Gaseous Fuels (CO2) | NA | NA
1.A.2.c Chemicals: Liquid Fuels (CO2) | NA | NA
1.A.2.c Chemicals: Solid Fuels (CO2) | NA | NA
1.A.2.d Pulp, Paper and Print: Gaseous Fuels (CO2) | NA | NA
1.A.2.d Pulp, Paper and Print: Liquid Fuels (CO2) | NA | NA
1.A.2.d Pulp, Paper and Print: Solid Fuels (CO2) | NA | NA
1.A.2.e Food Processing, Beverages and Tobacco: Gaseous Fuels (CO2) | NA | NA
1.A.2.e Food Processing, Beverages and Tobacco: Liquid Fuels (CO2) | NA | NA
1.A.2.e Food Processing, Beverages and Tobacco: Solid Fuels (CO2) | NA | NA
1.A.2.f Non-metallic minerals: Gaseous Fuels (CO2) | NA | NA
1.A.2.f Non-metallic minerals: Liquid Fuels (CO2) | NA | NA
1.A.2.f Non-metallic minerals: Other Fuels (CO2) | NA | NA
1.A.2.f Non-metallic minerals: Solid Fuels (CO2) | NA | NA
1.A.2.g Other Manufacturing Industries and Constructions: Gaseous Fuels (CO2) | NO | NO
1.A.2.g Other Manufacturing Industries and Constructions: Liquid Fuels (CO2) | TI | D | Fuel data for the source category ‘Manufacturing Industries and Construction’ was, up until 2009, provided by the Petroleum Division of the then Enemalta Corporation, which was the sole importer of fuels used in this sub-category. Following the liberalisation of the inland fuel market and the entry of new operators into the inland fuel market, the Regulator for Energy and Water Services implemented a reporting system to collect, collate, audit and report fuel-related data to the National Statistics Office. This led to an overhaul of the activity data used for inventory purposes. Furthermore, in recognition of the need to have a better picture of fuel use in Malta, the Malta Resources Authority, in conjunction with the National Statistics Office, carried out a detailed survey on the types of fuels used, and for which purpose(s), split according to the classification of the economic sectors, for the period 2010 - 2013. The results of the survey thus distinguished the fuel usage for each NACE Section. Following the completion of the survey, the Malta Resources Authority carried out a statistical normalization exercise whereby the survey results were ‘back-casted’ over the period 1990-2009. In the case of fuel oil and gasoil, end-use data for the period 2005 – 2014 was obtained from the Customs Department, who compiles the quantities released in the inland market on the basis of the excise duty rate levied upon them. For the years 2015 and 2016, a 4-year moving average starting from 2010-2013 [the period covered by the survey] was used to estimate the use of fuel oil and gasoil. Additional to the above, a second survey on the fuels used in the economic sectors was carried out in 2017 by the Energy & Water Agency covering the period 2014-2016. The results of this survey were made available during the compilation of this year’s submission and values were updated accordingly. A new set of data was compiled by the Energy and Water Agency for 2019 which was also made available during the compilation of this year’s NIR. During a capacity building visit organised in the context of the EU’s Effort Sharing Decision Review capacity building project, in December 2019, a thorough examination of the values provided by the fuels use survey and the data published by Eurostat identified inconsistencies between the two data sources. In order to eliminate such inconsistencies, it was decided that for the March submission, Eurostat’s data is to be used instead of that provided in the Fuel Use Survey. In addition, however, data for 1990 till 2004 is shown as 0 TJ in the Eurostat’s Energy Balance and it was decided that backcasted data is to be used for the said period for completeness purposes. NSO data verification and validation was completed during the compilation of the current NIR. IPCC 2006 Guidelines default emission factors and calorific values have been used for the whole time-series as shown in Table 3.7 since these are comparable to data provided by the National Statistics Office.
1.A.2.g Other Manufacturing Industries and Constructions: Solid Fuels (CO2) | NO | NO
1.A.2.g Other Manufacturing Industries and Constructions: Other Fuels (CO2)
1.A.3.a Domestic Aviation: Jet Kerosene (CO2) | T1 | D | The methodology for estimating emissions from Domestic Aviation s follows a Tier 1 approach. Fuel consumption is obtained from the National Oil Balance (Excluding military use). Emission factors are based on the 2009 EMEP/EEA air pollutant emission inventory guidebook, while The SO2 emission factor for Jet kerosene was calculated assuming 0.005% of sulphur content, following the IPCC 2006 guidelines. For aviation gasoline the SO2 emission factor used was obtained from the EEA/EMEP CORINAIR 2019 guidebook. | 3.2.6.1
1.A.3.b Road Transportation: Diesel Oil (CO2) | T1 | D | Carbon dioxide emissions are estimated following the IPCC 2006 Tier 1 methodology. Since, fuel consumption disaggregated by vehicle type (cars, light duty vehicles, heavy duty vehicles, buses, and L-category) is not available, the amount of fuel allocated to each category is estimated by the COPERT V model. The energy consumption for each sub-category is extracted and used as activity data following the 2006 IPCC guidelines Tier 1 approach and using the default CO2 emission factors and default net calorific values provided by the 2006 IPCC guidelines.Methane and nitrous oxide emissions are calculated by the COPERT V model (T3 approach). Sulphur dioxide emissions are estimated using a country specific SO2 EF, based on the sulphur content of fuels used in the Maltese islands. | 3.2.6.2
1.A.3.b Road Transportation: Diesel Oil (N2O) | T3 | M
1.A.3.b Road Transportation: Gaseous Fuels (CO2) | NA | NA
1.A.3.b Road Transportation: Gasoline (CH4) | T3 | M
1.A.3.b Road Transportation: Gasoline (CO2) | T1 | D
1.A.3.b Road Transportation: Liquefied Petroleum Gases (LPG) (CO2) | T1 | D
1.A.3.b Road Transportation: Other Fuels (CO2)
1.A.3.c Railways: Liquid Fuels (CO2) | NO | NO | N/A | N/A
1.A.3.d Domestic Navigation: Gas/Diesel Oil (CO2) | T1 | D | The methodology complies with an IPCC Tier 1 technique for GHG emissions, which is based on the relative consumption of energy per fuel and default emission factors from the 2006 IPCC Guidelines. The methodology used to estimate SO2 emissions is considered an IPCC Tier 1 approach using a country specific emission factor, calculated based on the sulphur content of fuel. CO, NOx and NMVOCs emissions are estimated according to the default methodology of EEA/EMEP CORINAIR (Guidebook 2019), which is based on the relative consumption of energy per fuel and default emission factors. | 3.2.6.4
1.A.3.d Domestic Navigation: Residual Fuel Oil (CO2) | T1 | D |  | 3.2.6.4
1.A.4.a Commercial/Institutional: Gaseous Fuels (CO2) | NA | NA |  | 3.2.7.2
1.A.4.a Commercial/Institutional: Liquid Fuels (CO2) | T1 | T1 | Activity data for this source category was previously being obtained from the Petroleum Division of the Enemalta Corporation. However, from 2010 onwards, the data started to be collected from the National Statistics Office, as reflected in the oil balance reports. The sectoral breakdown of fuel consumption was expected to follow methodological approach described in sub-section 3.2.2.2, except for the residential sector. Eurostat’s data published in January was used for the compilation of this GHG inventory due to inconsistencies between the Fuel Use Survey data and Eurostat’s data. Unless otherwise stated, an oxidation factor of 1.00 is used across the whole Energy sector for the estimation of emissions from fuel combustion. The default emission factors, and calorific values provided in the IPCC 2006 Guidelines have been used for the whole time-series.
1.A.4.a Commercial/Institutional: Other Fuels (CO2) | NA | NA
1.A.4.a Commercial/Institutional: Solid Fuels (CO2) | NA | NA
1.A.4.b Residential: Biomass (CH4) | T1 | T1 | Activity data for this source category was previously being obtained from the Petroleum Division of the Enemalta Corporation. However, from 2010 onwards, the data started to be collected from the National Statistics Office, as reflected in the oil balance reports. The sectoral breakdown of fuel consumption was expected to follow methodological approach described in sub-section 3.2.2.2, except for the residential sector. Eurostat’s data published in January was used for the compilation of this GHG inventory due to inconsistencies between the Fuel Use Survey data and Eurostat’s data. Unless otherwise stated, an oxidation factor of 1.00 is used across the whole Energy sector for the estimation of emissions from fuel combustion. The default emission factors, and calorific values provided in the IPCC 2006 Guidelines have been used for the whole time-series.
1.A.4.b Residential: Gaseous Fuels (CO2) | NA | NA
1.A.4.b Residential: Liquid Fuels (CO2) | T1 | T1 | Activity data for this source category was previously being obtained from the Petroleum Division of the Enemalta Corporation. However, from 2010 onwards, the data started to be collected from the National Statistics Office, as reflected in the oil balance reports. The sectoral breakdown of fuel consumption was expected to follow methodological approach described in sub-section 3.2.2.2, except for the residential sector. Eurostat’s data published in January was used for the compilation of this GHG inventory due to inconsistencies between the Fuel Use Survey data and Eurostat’s data. Unless otherwise stated, an oxidation factor of 1.00 is used across the whole Energy sector for the estimation of emissions from fuel combustion. The default emission factors, and calorific values provided in the IPCC 2006 Guidelines have been used for the whole time-series.
1.A.4.b Residential: Solid Fuels (CH4) | NA | NA
1.A.4.b Residential: Solid Fuels (CO2) | NA | NA
1.A.4.c Agriculture/Forestry/Fishing: Gaseous Fuels (CO2) | NA | NA
1.A.4.c Agriculture/Forestry/Fishing: Liquid Fuels (CO2) | T1 | D | Activity data for this source category was previously being obtained from the Petroleum Division of the Enemalta Corporation. However, from 2010 onwards, the data started to be collected from the National Statistics Office, as reflected in the oil balance reports. The sectoral breakdown of fuel consumption was expected to follow methodological approach described in sub-section 3.2.2.2, except for the residential sector. Eurostat’s data published in January was used for the compilation of this GHG inventory due to inconsistencies between the Fuel Use Survey data and Eurostat’s data. Unless otherwise stated, an oxidation factor of 1.00 is used across the whole Energy sector for the estimation of emissions from fuel combustion. The default emission factors, and calorific values provided in the IPCC 2006 Guidelines have been used for the whole time-series.
1.A.4.c Agriculture/Forestry/Fishing: Solid Fuels (CO2) | NA | NA
1.A.5.a Other Other Sectors: Solid Fuels (CO2) | - | -
1.A.5.b Other Other Sectors: Liquid Fuels (CO2) | T1 | D | Updated Fuel consumption for military purposes was provided by the Armed Forces of Malta (AFM) for the period 2013-2020. As no data was available for past years, an exercise was carried out to identify the best activity data. This exercise was based on historical data of previous submissions as well as the ratios of the provided data of AFM over the total fuel consumption as present in the national oil balance. The methodology followed to estimate emissions for category 1.A.5.b derived from marine purposes is similar to the one used for domestic navigation. Emissions from aviation purposes follow the tier 1 methodology us described in the domestic aviation section. | 3.2.8.2
1.B.1.a Coal Mining and Handling: Operation (CH4) | NA | NA | NA
1.B.2.a Oil: Operation (CH4) | NA | NA | NA | 3.3
1.B.2.a Oil: Operation (CO2) | NA | NA | NA
1.B.2.b Natural Gas: Operation (CH4) | NA | NA | NA
1.B.2.c Venting and Flaring: Operation (CO2) | NA | NA | NA
2.A.1 Cement Production: no classification (CO2) | NA | NA | NO - This category has not occurred in Malta throughout the whole timeseries. | 4.2.1.2
2.A.2 Lime Production: no classification (CO2) | D | D | Lime production activities no longer take place and any lime used in Malta is imported. Where applicable, activity data (quantity of lime produced) used for the estimation of emissions from this source category was compiled from data provided by the then National Office of Statistics (now the National Statistics Office). Emissions have been reported for the years 1990 till 1994, but since at the time two lime production plants were operational, the quantities of lime produced could not be obtained from the operators due to confidentiality rules and perceived market sensitivity data. Hence emissions for these years have been projected backwards from data available at a later stage. CO2 emissions from this activity during the period 1995-1998 have also been reported. The 2006 IPCC Guidelines provide two default emission factors. The lime produced in Malta can be classified as high calcium lime, thus an emission factor of 0.75 ton CO2 per ton lime produced is used. Production data for the period 1990-1994 was obtained by back extrapolation of actual production figures reported between 1995 and 1997. [MLT NIR, section 4.2.2.2] | 4.2.2.2
2.A.4 Other Process Uses of Carbonates: no classification (CO2) | T1 | D | Other Uses of Soda Ash: Data on mass of soda ash imports by year for the whole time series were obtained from the national statistics agency. On heating, Na2CO3 dissociates, releasing one mole of CO2 per mole of Na2CO3 heated. Via a stoichiometric calculation, the emission factor is determined as 415kg CO2 emitted per tonne Na2CO3 used. Sodium Bicarbonate for Desulphurisation: The data indicates that, locally, the desulphurisation process started in waste incineration in the year 2009, and, in energy generation, from 2012 onwards. Moreover, it should be pointed out that in 2017, an energy generation plant that does not make use of the technology utilising sodium bicarbonate, started operation. The source of the data on the use of sodium bicarbonate at the energy generation plants and the respective emission factor of 0.525t CO2/t NaHCO3 is the Climate Change Unit at the MRA as the local administrator of the EU Emissions Trading System. This data is obtained through the energy generation sector inventory compiler. The amount of sodium bicarbonate consumed annually in the desulphurisation process in waste incineration is obtained from the operator through the waste sector inventory compiler. In both cases, the related emissions are obtained by multiplying the reported consumption of sodium bicarbonate by the said emission factor. | 4.2.4.1.2 4.2.4.2.2
2.B.1 Ammonia Production: no classification (CO2) | NA | NA | NO - There is no ammonia production | NA
2.B.10 Other chemical industry: no classification (CO2) | T1 | D | Imports of carbide of calcium used for acetylene production as previously reported falls under CN code 28491000. Calcium carbide imports can be assumed as being 100% directed towards acetylene production, thus imports under this CN code are included in the calculation. The EF applied to this use is based on the stoichiometric calculation of the reactions involved in the use of acetylene based on the following assumptions: • all the carbide imported is used in acetylene production; • the process of acetylene production yield is 100%, thus all the carbide is transformed into acetylene; • all the acetylene produced is combusted in the year of production; • the acetylene oxidation factor is set to 1.0; • acetylene use is not considered as an energy use, even though it is combusted in the process. | 4.3.1.2
2.B.2 Nitric Acid Production: no classification (N2O) | NA | NA | NO - There is no nitric acid production | NA
2.B.3 Adipic Acid Production: no classification (N2O) | NA | NA | NO - There is no adipic acid production | NA
2.B.8 Petrochemical and Carbon Black Production: no classification (CO2) | NA | NA | NO - There is no petrochemical and carbon black production | NA
2.B.9 Fluorochemical Production: no classification (HFCs) | NA | NA | NO - There is no fluorochemical production | NA
2.B.9 Fluorochemical Production: no classification (Unspecified mix of HFCs and PFCs) | NA | NA | NO - There is no fluorochemical production | NA
2.C.1 Iron and Steel Production: no classification (CO2) | NA | NA | NO - There is no iron and steel production | 4.4.2
2.C.3 Aluminium Production: no classification (PFCs) | NA | NA | NO - there is no primary aluminium production | 4.4.2
2.D.3 Other non energy products: no classification (CO2) | T1 | CR,D | Road paving with asphalt: Emissions of NMVOC for road surface (16g NMVOC per Mg asphalt produced and applied to the road surface) is used. The emission factor for both the production phase and the application phase of the asphalt to road surfaces are applied to the activity data. The emission factor was obtained from EMEP/EEA air pollutant emission inventory guidebook 2013 and compared to the latest edition of this guidebook, namely EMEP/EEA air pollutant emission inventory guidebook 2019. Malta is additionally reporting an estimate of CO2 emissions, using the methodology provided in the 2009 Portuguese GHG Inventory Report. The Portuguese asphalt methodology assumes that solvents in asphalt products are 100% composed of NMVOC. The emitted NMVOC from the asphalt processes have, on average, 85% carbon content, which is the normal carbon content for medium linear simple hydrocarbons. The resulting CO2 emissions can, therefore, be estimated through multiplication: Emissions (Gg CO2) = Emissions (Gg NMVOC) * 0.85 * (44/12). It is also essential to note that even though the 2006 IPCC Guidelines specify that significant emissions of CO can occur from this activity, no adequate emission factor was identified, thus no CO emissions are estimated for this activity. Solvent use: The list of volatile chemical compounds has been used as a reference list for volatile chemicals that may be imported annually in Malta. This list of chemicals was then double-checked with the national statistics agency, which provides the yearly solvent import quantities. In the methodology used, it is assumed that all the solvents imported are used locally, and, thus, no solvents are exported. It is also assumed that all the solvents imported are used in the year of importation. Urea for Denoxification: The emissions from urea used in denoxification in selective catalytic reduction (SCR) in road transport have been estimated by means of the COPERT model, using the default values for the urea consumption, available therein, as a function of the fuel consumption. It should be pointed out that CO2 is emitted from the use of urea in road transport only from vehicles equipped with SCR. Such technology is used only for diesel-engined vehicles. According to the default values in the COPERT model for the urea consumption in SCR in road transport, this technology is used as follows: • in heavy duty vehicles, buses and coaches in Euro IV, V and VI standard (with a urea content of 6%, 6% and 3.5% of the fuel consumption, respectively according to the Euro standard); • in light commercial vehicles in Euro 6 standard (with a urea content of 2% of the fuel consumption); and • in passenger cars in Euro 6 standard (with a urea content of 2% of the fuel consumption). | 4.5.3.1.2 4.5.3.2.2 4.5.3.3.2
2.F.1 Refrigeration and Air conditioning: no classification (HFCs) | T2 | CS | For 2F1, a project in 2013 resulted in a number of changes, including the shift from a Tier 1 methodology to a Tier 2 methodology and disaggregation of the various sub-sectors. As no equipment register or statistical information on commercial and industrial refrigeration systems are available in Malta, the approach chosen for emission estimates relies on import data of HFC bulk substances which are partly used for first fill and refill of commercial and industrial refrigeration systems. The method chosen is a top-down approach: imported quantities of different refrigerants as reported by gas suppliers are used as the starting point for estimates. Refrigerants fully attributed to the commercial refrigeration sub-category (including industrial refrigeration) are R-417A, R-422D, R-434A, R-507A, R-407F, R-407A, R-23, R-449A, R-437A. The situation is different for R-134a, which is mainly used in mobile air conditioning devices, but also to some extent in stationary (and transport) refrigeration applications. Thus, quantities used in the mobile air conditioning subcategory are calculated first and the remaining quantities are attributed to the commercial refrigeration sub-category. The quantities of the refrigerants attributed to the commercial refrigeration sub-category imported annually are used both for first fill of new equipment and for refill of existing equipment. The amounts of refrigerants (mainly R-134a, some R-404A) needed annually for servicing of mobile air conditioning and transport refrigeration are deducted from the total imports of R-134a and R-404A. It is assumed that due to the relatively high temperatures in Malta mobile air conditioning and mobile refrigeration systems are being serviced regularly and that emitted refrigerants are refilled without major delay. Hence the calculated emissions for mobile AC and mobile refrigeration equal the quantities refilled in the same year. The remaining refrigerant quantities of R-134a and R-404A are attributed to the commercial refrigeration sub-category (including industrial refrigeration). For stationary air-conditioning systems, a tier 2 methodology has been preferred mainly due to the general dissemination of equipment across all sectors including domestic and commercial, mainly composed of smaller equipment. The method chosen is a top-down approach. Imported quantities of different refrigerants are used as the starting point for estimates. The refrigerants that are attributed to the stationary air conditioning sub-category are R-407C and R-410A (since 2005), R-427A and R-428A (intermittently from 2009) and R-32 (since 2016). The quantities of the refrigerants attributed to the stationary air conditioning sub-category imported annually are used both for first fill of new equipment and for refill of existing equipment. Just as for commercial refrigeration, a bank of gases is built up through yearly imports of gases assigned to this sub-sector. An EF of 7% annual loss from the bank, has been assigned to this sub-category. This EF takes into account emissions from installation of VRF (variable refrigerant flow) systems, emissions from operation of both split units and VRF systems and emissions from disposal of both split units and VRF systems. A country-specific method is used to include emissions from pre-charged equipment, namely split units, in sub-category stationary air conditioning. The approach is primarily based on a model which estimates the number of heat pumps (particularly, for the purpose of the GHG inventory, split units) in Malta. The model estimates the mean lifetime for heat pumps to be equal to 16.8 years. Thus, this value is used as the average lifetime of pre-charged equipment. The distribution by refrigerant of the quantities from bulk imports attributed to stationary air conditioning is calculated. The mass of charge in pre-charged equipment is estimated by taking the estimated total stock of split units and multiplying this by the average fill. The distribution by refrigerant of the charge in pre-charged equipment is assumed to be equal to the distribution by refrigerant of the quantities of bulk imports attributed to stationary air conditioning. Similarly, the year of introduction of the refrigerant in the pre-charged equipment follows the same year of introduction of the respective refrigerant by bulk. The annual charge in pre-charged equipment constitutes the stock accumulated from the charge in pre-charged equipment, taking into account the average leak rate from pre-charged equipment. For reporting purposes, the stock accumulated from bulk and that accumulated from pre-charged equipment are then added together. Similarly, the emissions from each stock are added and reported together. In the absence of country-specific data, the average fill of pre-charged equipment is taken to be 1kg of refrigerant and the average leak rate from pre-charged equipment, 1% per year. Recovery of ozone depleting substances (ODS) substitutes is reported for CRF sub-categories 2.F.1.a (& 2.F.1.c) commercial (& industrial) refrigeration and 2.F.1.f stationary air-conditioning. The mass of refrigerants recovered is obtained from the market. More specifically, from the waste management site that collected and shipped the F-gas. The data submitted consists of the mass of gases collected, categorised by the year in which the gases collected were shipped. It should be specified that all the gases collected were exported; either for destruction by high temperature incineration or for recycling, when possible. The data specifies also the gases in each shipment and the equipment from which the gases were collected, as well as the next stage in the lifecycle of the gases following collection. As stated in the project for the improvement of the methodology of the national inventory report in the product uses as ODS substitutes sector conducted between 2012 and 2014, ODS substitutes entered the Maltese market only after the accession to the EU in 2005 as R-22 was used previously. Considering the average lifetime of the equipment, R-22 is considered to account for two-thirds of the mass collected during the years 2014 to 2020. The remaining mass is evenly distributed among the ODS substitutes. According to the equipment from which the gas was collected specified with the data submitted and the sector in which the gas is used, the mass of ODS substitutes collected is distributed between CRF sub-category 2.F.1.a (& 2.F.1.c) commercial (& industrial) refrigeration and CRF sub-category 2.F.1.f stationary air conditioning. This results in the total annual mass of ODS substitutes collected. | 4.7.1.1.2 4.7.1.2.2 4.7.1.3.2 4.7.1.4.2
2.F.4 Aerosols: no classification (HFCs) | T1 | CS | The local importers have provided activity data on the annual quantities of imported inhalers containing Norfluorane. The charge of propellant per inhaler type was also provided. In some instances, where the actual charge of propellant was not identified, the default value of 10g Norfluorane per inhaler was applied. Emissions from the use of MDIs were assumed to take place during the actual importation year. The emissions of HFCs from use are proportional to the number of imported MDIs containing HFC and their relative charge. It is also noted that the average charge per unit imported increased from 10.8g/unit to 12.4g/unit between 2009 and 2011. The development of an alternative approach, which could be based on the prevalence of asthma amongst the Maltese population and the methods of treatment (i.e. type of inhalation therapy)10 is being considered. This methodology could serve as a quality assurance mechanism. Only two types of HFCs are used in MDIs: HFC-134a and HFC227ea (only one manufacturer worldwide). The typical charge contained in each product (10 ml) ranges at 12 grams of HFC-134a and at 14 grams of HFC-227ea (reference for example: 2012 NIR Germany, p. 351: “0.15 g per 10 ml inhaler”). | 4.7.4.2
3.A.1 Enteric Fermentation: Cattle (CH4) | T2 | CS | The cattle population is split into growing cattle (calves <1 year and cattle 1 – 2 years of age), dairy cows and mature cattle (bulls and non-lactating cows). The parameters used in the estimation of emissions from cattle enteric fermentation are tabulated in Table 5.9 . Cattle are characterised using the values given in Annex 3-4. The same method is applied for sheep milk yield, where the sum of ewes and ewe lambs is used. The milk production yield and fat content for the whole timeseries are provided in Annex 3-4. Subsequently, the milk yield will vary on a yearly basis depending on the population of dairy cows and the total milk produced. Two feed digestibility values are being utilised for low quality forage (FD%LQF). The Feed digestibility of low-quality forage (FD%LQF) for the period 1990-2004 is being taken as 45% (S. Sammut, 2015; 2019 IPCC Refinements Table 10.1), whilst 50% is being used for 2005 onwards (IPCC guidelines table 10.2). On the other hand, the Feed digestibility >85% concentrate (FD%85) is being taken as a constant 78.5% throughout the entire time series (2019 IPCC Refinement). The calculation of DE% was developed by the agriculture compiler, given that no formula is given in the IPCC guidelines, and has been revised following 2020 ESD Reviews. Since the equation for DE% also incorporates the Feed (F)(kg/day), the result is dependent on and fluctuates with changes in the feed. The feed, as well as the portions of which are forage and concentrate have not been constant throughout the whole time series, since improvements are made from time to time in the feed given to the livestock; this is based on information provided by experts (veterinarians) who work in the field. The feed as well as the portions change as a result of what the experts and producers believe will yield them the highest milk production. | Chapter 5.2.2.1
3.A.2 Enteric Fermentation: Other Sheep (CH4) | T2 | CS | Sheep and goats are mainly reared to produce the traditional Maltese Cheeselets, largely marketed by the producers themselves. Only a minimal number of sheep and goats are slaughtered at the civil abattoir. In the past, sheep rearing was also important for wool production as this was in great demand due to the thriving artisanal craft of wool weaving. At present, however, the number of local weavers has drastically diminished resulting in a drastic decline in the demand and utilisation of wool. In fact, it is common practice for farmers to discard the wool. Methane emissions from sheep enteric fermentation are calculated using Tier 2 methodologies as per the 2019 IPCC Refinements. The sheep population is split into lambs, ewes (ewes and ewe lambs) and male sheep. Sheep are characterised using the values in Table 5.10 and default values taken from the 2019 IPCC Refinements. The coefficient for pregnancy was provided by an external consultant using country specific values derived from a study by Valletta P.P., (2011). The values in the study were averaged for single and twin pregnancies, obtaining values of 0.1873 and 0.7853 respectively. These were then multiplied by the respective Cpregnancy values provided in the guidelines (0.077 and 0.126). For the livestock category sheep, default methane conversion factors from Table 10.13 of the 2019 IPCC Refinements are applied to Gross Energy values determined as described above using Equation 10.21 of the 2019 IPCC Refinements to develop a methane emission factor for each animal category as shown in Table 5.10. The Net Energy associated with wool production is estimated by equation 10.12 of the 2019 IPCC Refinements, given below. Since the sheep are kept in stables and not left to roam in pastures, the Net Energy for Work (NEwork) is excluded from the GE calculation. The weight gain (WG) for mature sheep is assumed to be 0. The milk yield is taken from milk production provided by NSO on a yearly basis, while the EVmilk, which is the Net energy required to produce 1kg of milk, is taken from p 10.26 of the 2019 IPCC Refinements. The EVwool, which is the energy value of each kg of wool produced (weighed after drying but before scouring), is given as 24MJ/kg by the 2019 IPCC Refinements (p 10.27). The annual wool production per sheep (PRwool) is taken from Bigi, D & Zanon, A. (2020). PRwool value for ME sits at 1.3, while that for OMS sits at 2.5 kg/yr. | Chapter 5.2.2.2.
3.A.4 Enteric Fermentation: Other livestock (CH4) | T1 | CS,D | Emissions from enteric fermentation in goats were estimated using equation 10.19 of the 2019 IPCC Refinements. The EF is taken from table 10.10 of the IPCC Refinements (5 kgCH4/head/yr low productivity systems). This EF was used since the productivity system of Goats in Malta is very low, since goats are not bred specifically for economic purposes. The equine population is very small and includes foal, mare, stallion, and donkeys. Emissions from enteric fermentation in horses were estimated using equation 10.19 of the 2019 IPCC Refinements. The EF is taken from table 10.10 of the IPCC Refinements (18 kgCH4/head/yr). The population of assess, mules and hinnies is unavailable from the National Statistics Office. Hence, data is taken from the FAOSTAT, whose data is estimated. Emissions from enteric fermentation in asses, hinnies and mules were estimated using equation 10.19 of the 2019 IPCC Refinements. The EF is taken from table 10.10 of the IPCC Refinements (10 kgCH4/head/yr). | Chapters 5.2.2.3-5.2.2.8
3.B.1 CH4 Emissions: Farming (CH4) | T2 | CS | Methane emissions from cattle, swine, poultry, and rabbits have been estimated using Tier 2 methodology with country specific parameters. A Tier 1 methodology and default emission factors for other livestock are applied. Manure management systems for all livestock categories in Malta are tabulated in Table 5.12; manure management system information has been provided by the Agriculture Department and supported by farm visits. The Estimation of methane emissions from Cattle are based on the livestock characterisation developed for enteric fermentation. Gross Energy and Digestible Energy are used as inputs to derive a methane emission factor. VS, MCF and Bo values for solid storage in temperate regions (19°C) and Western Europe (given the climatic conditions of the Maltese islands) (Table 5.13) were selected, given Malta’s climate and geographical location. Equation 10.23 of the 2019 IPCC Refinement is applied to develop a methane emission factor. Despite the limited characterisation of the swine livestock due to the fragmented information available, an acceptable amount of information is available to enable a Tier 2 estimation of methane emissions from manure management. Some values are presented in draft and final reports drawn up to inform the Agricultural Waste Management Plan. To estimate the amount of dry matter excreted, the average excretion of wet slurry (16.05 kg animal-1 day-1, Sustech, 2008, p.64) is multiplied by the dry solid content, which results in a value of 0.25 kg dry matter animal-1 day-1. Multiplying this value by the percentage content of volatile solids results in 0.15 kg VSday-1. There is no solid waste generated on pig farms. Faeces and urine from the pigs, and unconsumed water from drinking nipples, fall through the slats in the pen floor and is flushed with additional washing water to cesspits. In general, the liquid slurry is transported to a sewage manhole by means of a bowser. The cesspit capacity must be sufficient to collect all urine and washing for at least 15 days. Cesspits in pig production should be emptied every week but extra space for at least another week should be available. It is prohibited to direct pig slurry to the sewer system; however, the practice remains. It is also not allowed to apply pig slurry to soils but based on expert judgement about 10% of slurry is applied to soils. This is revised downwards to 5% after the adoption of the “Nitrates Action Plan” 2013. To reflect this manure management system, two default methane conversion factors are applied from Table 10.17 of the 2006 IPCC Guidelines, taking into consideration the fraction of slurry that is applied to soils (0.1 (1990-2012) and 0.05 (2012 onwards)) and the fraction that is directed to the sewer system (0.9 (1990-2012) and 0.95 (2012 onwards)). Equations used in the calculation of CH4 emissions from the manure management of swine are provided below; parameters are given in Table 5.14. The methane emissions from enteric fermentation for poultry are estimated using a Tier 2 approach corresponding to 2006 IPCC guidelines. In order to estimate the amount of dry matter excreted, the average excretion of wet slurry (0.149 kg animal-1 day-1 for broilers and other poultry and 0.167 kg animal-1 day-1 for layers) is multiplied by the dry solid content, which results in a value of 0.05 kg dry matter animal-1 day-1 in the case of layers and 0.03 kg dry matter animal-1 day-1 in the case of broilers and other poultry. Multiplying this value by the percentage content of volatile solids, results in 0.034 kg VSday-1 for layers and 0.030 kg VSday-1 for broilers. A default methane conversion factor is applied for poultry representing solid storage in temperate regions, resulting in separate emission factors for each category using Equation 10.23 of the 2019 IPCC Refinements. A default methane conversion factor is applied for poultry and rabbits from Table 10A-9 of the 2006 IPCC guidelines (rabbits) representing solid storage in temperate regions, resulting in separate emission factors for each category using Equation 10.23 of the 2019 IPCC Refinements. Methane emissions from rabbits are estimated using Tier 2 methodology, with some country specific emission factors. Parameters used in the estimation are tabulated in Table 5.16. Methane emissions from sheep, goats. Asses, hinnies and mules, and horses are estimated using Tier 1 methodology. Emission factors used are tabulated in Table 5.17. | Chapter 5.3
3.B.2 N2O and NMVOC Emissions: Farming (N2O) | T1,T2 | CS,D | Malta follows the method given in the 2019 IPCC Refinements to calculate direct and indirect N2O emissions from manure management. Parameters, activity data and emission factors used in the estimation of N2O emissions from manure management can be found in Chapter 17 Annex 3.4. Equations 10.25 - 10.34 used for estimations. | Chapter 5.3.2.2.
3.D.1 Agricultural Soils: Direct N2O Emissions From Managed Soils (N2O) | T1 | D | FSN data has allowed the revision of synthetic fertilizer application to soils. Given that data is only available for the years 2017 to 2021, an interpolation was done to obtain historic data. The interpolation took into consideration available data for this 5-year period, and surrogate data (the average nitrogen rate available for 2007 published in an NSO study on the gross nitrogen balance for Malta published in 2008 and the change in UAA). A revision in the UAA was also carried out based upon available/published historic data. Data currently available through NSO and FAOSTAT covers parameters such as UAA, TAL and Fodder crop land, land area under potato and total land area for vegetables. However, such data is solely available since 2001 and only at 2- or 3-year intervals, through the “Farm Structure Survey” undertaken by NSO. The data available through FAOSTAT and Eurostat is used for filling of gaps in the 1991 - 2000 period. Additionally, for those years for which data is not available, the quantification of land area categories is estimated through interpolation, making use of the quantified data for those years for which NSO/FAOSTAT/Eurostat data is available. The study carried out by the Ministry for Agriculture, Fisheries and Animal Rights also collected data on organic fertiliser imports Figure 5.8. Since this data is available only for 2017 – 2021, data was extrapolated using the surrogate method, based upon animal manure nitrogen available for application to soils. The amount of nitrogen remaining in manure after direct and indirect emissions accounted for within section 3.B., is the amount of nitrogen used for estimation of emission from agricultural soils. There is no other use of manure since manure is neither burnt nor used for construction. As explained in Chapter 5.3, the method used is taken from the 2019 IPCC Refinements, equations 10.34, 10.34A and 10.34B. | Chapter 5.5.2.1.1, 5.5.2.1.2
3.D.2 Agricultural Soils: Farming (N2O) | T1 | D | Equation 10.34 of the 2019 IPCC Refinements is used for the estimation of managed manure N available for application to managed soils, while equation 10.34A of the 2019 IPCC guidelines is used to estimate the fraction of managed manure N lost prior to application to managed soils (FRACLOSS) and equation 10.34B is used to estimate the FRACN2. The equation given by the IPCC guidelines assumes that 100% of the swine slurry is applied to soils. This is not the case in Malta, given that up to 2010, only 1% of slurry was allowed to be applied to soils, whereas only 0.05% of slurry was allowed to be applied to soils since 2011, as required by the Nitrates Directive. This would lead to an overestimation in the FracLoss and therefore in the amount of N available for application to soils. For this matter, for swine, only the actual fraction of slurry applied to soils is transferred to 3D. The rest of the slurry is accounted for under the Waste Sector, as it is taken to Sant’ Antnin Treatment plant where it is treated. | Chapter 5.5.2.1.2
3.G.1 Limestone CaCO3: Farming (CO2) | NA |  | NO
4.A.1 Forest Land: Land Use (CO2) |  | D, OTH | The stratification of the forest areas are based on the main criteria of distinguishing (i) ‘forest in equilibrium’ which are classified as forest land older than 100 years, as well as considers forests where these are not properly documented, or else no documentation is available; and, (ii) ‘age dynamic forest’ which are classified as forest younger than 100 years. The dominant tree species in each of the forest areas is also considered. In addition, age classes were created by documenting the age for forests planted less than 100 years which are considered under the criteria for the ‘age dynamic forests’. Furthermore, documentation on the afforestation criteria which occurred from the period 1990 to the latest reporting year is collected from the national authorities/associations, to be included in the dynamic evolution of the forest area. In general, the primary data sources for the different forest areas considered for the Forest Land category are the management plans, information sheets, information from news articles as well as planting sheets. The approach for modelling the above-ground biomass pool is based on a spreadsheet model, which includes the age dynamic forest areas in the different forest strata. The evolution of forest areas is linked to the age specific growth and eventual losses of biomass due to eventual forest management practices, thus to develop an age dynamic model. The choice of methodology in the spreadsheet model is based on the ‘Biomass Gain-Loss Method’ approach as evaluated in Section 4.2.1.1 of the 2006 IPCC Guidelines for National Greenhouse Gas Inventories. | 6.4
4.A.2 Forest Land: Land Use (CO2) | T1 | D, OTH | The calculations of Dead Organic Matter (DOM) in Land converted to Forest Land are estimated as according to Chapter 2 of the 2006 IPCC Guidelines, conversion to Forest Land results in build-up of litter and dead wood carbon pools starting from zero carbon in those pools. A Tier 1 approach was considered to calculate the estimates of DOM using Equation 2.23 from Chapter 2 of the 2006 IPCC Guidelines. | 6.4
4.B.1 Cropland: Land Use (CO2) | T1 | D, OTH | Activity data on Perennial and Annual Cropland area coverage as available from the National Statistics Office has been used such as the Agriculture and Fisheries statistics as well as Farm Structure Surveys in some instances. The methodology applied to assess the changes in carbon in cropland biomass was a Tier 1 method based on the aggregation of area estimates for perennial crops. This methodology was applied with the help of the Joint Research Centre (JRC). As vines are the most abundant crop in Malta, only values relating to vineyards are considered. In the absence of country-specific values, it was suggested by the experts during the capacity building support that Malta considers using the values estimated by other countries. Since Malta has characteristics such as typology and climate similar to the Mediterranean, it was recommended to consider improving the current applied factors using new sets of parameters available through the LIFE Project MediNet. For the calculation of biomass changes in the land use conversion, different biomass stock factor values were used to acquire the value for the C stock in biomass (ΔC). The main values required were for annual and perennial Cropland, as well as for maquis and other Grassland. The values for Maquis and Other Grassland were required to estimate the conversions coming from Grassland. For annual Cropland and other Grassland the default values were used since the carbon stock in biomass is after one year. On the other hand, for perennial Cropland and maquis Grassland the values from the LIFE Project MediNet were used, since conditions are similar to those in Malta, thus the values are deemed to be appropriate for the Maltese case. For the soil organic content changes in land conversions within Cropland, Equation 2.25 of the ‘2006 IPCC Guidelines for National GHG Inventories’ was used. For the calculation of the Mineralised N resulting from loss of soil organic C stocks in mineral soils through land-use change or management practices to acquire the FSOM value, equation 11.8 was used from the 2006 IPCC Guidelines. | 6.5
4.B.2 Cropland: Land Use (CO2) | T1 | D, OTH | Activity data on Perennial and Annual Cropland area coverage as available from the National Statistics Office has been used such as the Agriculture and Fisheries statistics as well as Farm Structure Surveys in some instances. The methodology applied to assess the changes in carbon in cropland biomass was a Tier 1 method based on the aggregation of area estimates for perennial crops. This methodology was applied with the help of the Joint Research Centre (JRC). As vines are the most abundant crop in Malta, only values relating to vineyards are considered. In the absence of country-specific values, it was suggested by the experts during the capacity building support that Malta considers using the values estimated by other countries. Since Malta has characteristics such as typology and climate similar to the Mediterranean, it was recommended to consider improving the current applied factors using new sets of parameters available through the LIFE Project MediNet. For the calculation of biomass changes in the land use conversion, different biomass stock factor values were used to acquire the value for the C stock in biomass (ΔC). The main values required were for annual and perennial Cropland, as well as for maquis and other Grassland. The values for Maquis and Other Grassland were required to estimate the conversions coming from Grassland. For annual Cropland and other Grassland the default values were used since the carbon stock in biomass is after one year. On the other hand, for perennial Cropland and maquis Grassland the values from the LIFE Project MediNet were used, since conditions are similar to those in Malta, thus the values are deemed to be appropriate for the Maltese case. For the soil organic content changes in land conversions within Cropland, Equation 2.25 of the ‘2006 IPCC Guidelines for National GHG Inventories’ was used. For the calculation of the Mineralised N resulting from loss of soil organic C stocks in mineral soils through land-use change or management practices to acquire the FSOM value, equation 11.8 was used from the 2006 IPCC Guidelines. | 6.5
4.C.1 Grassland: Land Use (CO2) | NA | NA | Tier 1 approach was used for the calculation for sub-category Grassland remaining Grassland. It is assumed that the increase in biomass stocks in a single year is equal to biomass losses from mortality in that same year. There are no changes in management practices taking place. No application of mineral and organic fertiliser, organic residues or biological nitrogen occurred on Grassland. | 6.6
4.C.2 Grassland: Land Use (CO2) | T1 | D, OTH | N2O calculations were updated for 4.C.2 based on the recommendation in review question. The calculation follows the same methodology as for Cropland | 6.6
4.D Wetlands: Emissions and removals from drainage and rewetting and other management of organic and mineral soils (CH4) | T1 | D | For non-CO2 calculations, more specifically for CH4 in Land conversions to Wetland, Section 4.3.1 Rewetted soils of Chapter 4 of the 2013 Wetland Supplement, was followed. The methodology referred for the calculation of CH4 emissions from rewetted soils in land converted to Wetlands is equation 4.9 of the 2013 IPCC Wetlands Supplement.
4.D.1 Wetlands: Land Use (CO2) | T1 | D, OTH | Since the 2006 IPCC guidelines lack the methodologies related to the specific lands of wetlands as described above, the methodologies chosen for Wetlands remaining Wetlands follow Chapter 4 for Coastal Wetlands of the 2013 Wetlands Supplement to the 2006 IPCC Guidelines. From an analysis based upon the decision tree in Figure 4.1 of Chapter 4, on the decisions to estimate GHG emissions and removals in coastal wetlands, the methodologies for CO2 calculations in carbon pools of biomass and soil carbon follow Section 4.3.2 of Chapter 4 of the 2013 Wetland Supplement Rewetting, revegetation and creation. The methodology referred for the calculation of biomass in Wetland remaining Wetland is equation 2.9 of the 2006 IPCC Guidelines. The methodology referred for the calculation of soil carbon in Wetland remaining Wetland is equations 4.7 of the 2013 IPCC Wetlands Supplement. To calculate the equation the area under wetlands is multiplied by the annual EF associated with rewetting on aggregated soils (EFREWET). | 6.7
4.D.2 Wetlands: Land Use (CO2) | T1 | D, OTH | Conversion in Wetlands occur from Other Land. The methodology referred for the calculation of biomass and soil carbon follow the same equations as in the previous section. It is to note that the calculation of soil carbon in conversions to Wetland is equal to 0. Since the site of Simar is subject to the re-establishment of vegetation occurring by recolonization, according to the 2013 Wetlands Supplement the EFRE is equal to 0, and as a result the calculation will result in no removals from soil carbon. | 6.7.3.1
4.E.2 Settlements: Land Use (CO2) | T1 | D, OTH | Land converted to Settlement is assumed to come from Cropland and Grassland. The biomass stock changes from land conversions to Settlement were calculated using Equations 2.15 and 2.16 of the ‘2006 IPCC Guidelines for National GHG Inventories’. For the soil organic content changes in land conversions to Settlements, Equation 2.25 of the ‘2006 IPCC Guidelines for National GHG Inventories’ was used. The same method used as in the previous sections was used here for land converted to Settlement to calculate the SOC changes. | 6.8
4.G Harvested Wood Products: Wood product (CO2) |  |  | Not applicable.
5.A.1 Managed Waste Disposal Sites: Waste (CH4) | T2 | M | For the managed landfilling, using the IPCC default values on the IPCC Waste Model, the MCF value from year 2004 till present is 1, also reported on the CRF, (as stated in the IPCC Guidelines Table 3.1). The following description explains the method used to quantify and estimate CH4 recovery: The oxidised value from the FOD managed model is multiplied by the proportion used for energy production. The value is then multiplied with the molecular weight of CO2 (44/16). This results into the total emissions to be transferred to energy (Gg CO2). The later value is then divided by the GWP of CH4 (GWP 25) and results into the total emissions to be transferred to energy (Gg CH4). Please refer to the Parameters under section 7.2.5.1 | 7.2.5.14
5.A.2 Unmanaged Waste Disposal Sites: Waste (CH4) | M | M | The parameters described were only used in managed waste data, since no indications of the municipal waste composition for unmanaged practices prior 2002 can be verified and also noting that unmanaged practices were discontinued from 2004 onwards. | 7.2.2
5.B.1 Waste Composting: Waste (CH4) | NA | NA | The St. Antnin Solid Waste Treatment Plant started operating in 1993. The composting plant stopped operating in early 2007 and it was replaced by a Mechanical biological anaerobic treatment plant. Data on biological solid waste treated at the St. Antnin Solid Waste Treatment Plant has been provided by WasteServ Malta Ltd for the operating years 1993 to 2006. | 7.3.1.1
5.D.1 Wastewater Treatment and Discharge: Domestic Wastewater (CH4) | D | CS | Malta’s sewerage infrastructure consists of two main geographically separate networks that collect both domestic and industrial wastewaters, as well as a portion of storm-water runoff. In addition, during the whole time series, slurry and liquid waste from animal husbandry is known to have been introduced in the wastewater system and, thus, it had to be accounted for. During the inventory years 1990 up to 2007, a single sewage treatment plant was in operation and catered for only a fraction of the total wastewater generated on the Maltese Islands; around 10% or under of the wastewater generated was treated while the rest, around 90% or over, was discharged untreated to the marine environment i.e. disposed to sea. The collection treatment and discharge system has recently undergone major upgrades with the building of three new sewage treatment plants to address all the wastewater generated on the Maltese Islands. Two of the plants came into operation in 2008, and this is reflected in an increase in the percentage of treated sewage in the years after 2008. The third and largest plant came in operation in late 2010 and was fully operational in 2011. This is reflected in the reduction of methane emissions in 2011 compared to other years. These infrastructural developments represent a decrease in untreated wastewater - to under 20% of wastewater is untreated and an increase of treated wastewater – with over 80% of wastewater is treated of all wastewater generated - not considering exceptional events (accidental releases, overload due to storm runoff or plant breakdown) - resulting in minimal emissions of methane and nitrous oxide from this source category. Notwithstanding, a small fraction of wastewater remains untreated (disposed to sea) because of unintentional bypasses and plant process disruptions, stemming from the receipt of non-domestic discharges. Estimates of the total BOD entering the system have been provided by the Wastewater system operator. This includes all BOD (domestic and Industrial) entering the Wastewater handling system. It is important to note that the average BOD/capita /year calculated from BOD data submitted is higher than the range of the default factor provided in Table 6.4 of the IPCC 2006 guidelines Volume 5. The average BOD/capita/year of the period 1990-2010 is back extrapolated. An explanation for this could be that animal liquid waste is reportedly introduced in the wastewater handling system. MCF:In Malta’s case only two treatment methods are relevant: aerobic treatment in wastewater treatment plants and direct disposal at sea. Through the data collected it is possible to elucidate the amount of wastewater which was directed to both processes and thus the proportion of DOC going into the relevant process. Default emission factors as described in Table 6.3 of Volume 5 of the 2006 IPCC guidelines are used to calculate the emission from each process at this stage.Sludge and recovery:Sludge from urban wastewater treatment is included in the solid waste disposal category, in the FOD managed model | 7.5.1.1
5.D.1 Wastewater Treatment and Discharge: Domestic Wastewater (N2O) | D | D | Direct N2O emissions from WWT Wastewater treatment plants are a small but distinct source of N2O, emanating from the nutrient removal mechanisms. Even though mainly aerobic, some anaerobic pockets do occur, creating N2O emissions. Emissions are calculated using equation 6.9 found in Volume 5 of the 2006 IPCC guidelines, assuming, an EFPLANT of 3.2g N2O/person/year, and also including the default factor for Industrial and domestic codisposal of wastewater (1.25). Indirect N2O emissions from Effluent Effluent disposed in waterways, in this case the sea, is a source of N2O. The calculation of this emission is based on the nitrogen content of Wastewater, which in this case is inferred from protein consumption/capita. This data was obtained through the FAOSTAT database. Using the protein consumption data, assuming 16% of that mass is nitrogen and assuming an additional 40% for non-consumed protein and 25% for industrial domestic co-disposal, with no Nitrogen being retained as sludge, the Nitrogen Content of Effluent (NEFFLUENT) is estimated. From this, NPLANT (the amount of nitrogen resulting in direct emissions from WWT) is subtracted to obtain the net NEFFLUENT. | 7.5.2.2
5.D.2 Wastewater Treatment and Discharge: Industrial Wastewater (CH4) | NA | NA | Methane is released where anaerobic conditions prevail. An important factor is the amount of degradable organic component (DOC) in the wastewater, of which a quantitative measure can be taken through the biological and chemical oxygen demand of the wastewater (BOD, COD). This DOC in anaerobic conditions will generate methane emissions and the existence of these conditions is subject to the treatment methodology used. From year 2012 onwards, estimates of the total BOD entering the system have been provided by the wastewater system operator. This includes all BOD (domestic and industrial) entering the wastewater handling system. It is important to note that the average BOD/capita/year calculated from BOD data submitted is higher than the range of the default factor provided in Table 6.4 of the IPCC 2006 guidelines Volume 5. An explanation for this could be that animal liquid waste has allegedly been introduced in the wastewater handling system. The average BOD/capita/year of the period 1990-2011 is back extrapolated as the average of the same between 2012 and 2013. In Malta’s case, only two treatment methods are relevant: aerobic treatment in wastewater treatment plants and direct disposal at sea. Through the data collected, it is possible to elucidate the amount of wastewater which was directed to both processes and thus the proportion of DOC going into the relevant process. Default emission factors as described in Table 6.3 of Volume 5 of the 2006 IPCC guidelines are used to calculate the emission from each process at this stage. | 7.5.2.1

## POL
List of Union key categories | Methods used in the Member State’s latest inventory | Emission factors used in the Member State’s latest inventory | Member State’s summary methodological descriptions in the latest inventory | reference (section number) to the description in the final NIR
1.A.1.a Public Electricity and Heat Production: Gaseous Fuels (CO2) | T2 | CS | The amount of CO2 emissions from fuel combustion in stationary sources were estimated on the level determined as IPCC Tier 2 or Tier 1 depending on EF type (country specific or default). In this case the calculation was based on the following equation: E=Σ (EFab*Aab) where: E - emission EF - emission factor A - fuel consumption a - fuel type, b - sector The amount of combusted fuel was accepted according to data included in the energy balance submitted by GUS to Eurostat [EUROSTAT]. List of combusted fuels for which GHG emissions were estimated based upon selected or calculated emission factors is as follows: - liquid fuels: fuel oil, diesel oil, liquid petroleum gas (LPG), crude oil, motor gasoline, jet kerosene, refinery gas, feedstocks, other petroleum products and petroleum coke - gaseous fuels: natural gas - solid fuels: hard coal, lignite, coke, hard coal briquettes, lignite briquettes, coke oven gas, blast furnace gas, gas works gas, - other fuels: industrial wastes, municipal waste (non-biogenic fraction) - biomass: fuel wood and wood waste, biogas, municipal waste – biogenic fraction. Country specific emission factors for estimation of CO2 emission from fuel combustion in stationary sources have been developed for hard coal, lignite, natural gas and fuel oil. For the other fuels default CO2 emission factors derived from 2006 IPCC GLs have been applied. | 3.1.1.
1.A.1.a Public Electricity and Heat Production: Liquid Fuels (CO2) | T1/T2 | D/CS
1.A.1.a Public Electricity and Heat Production: Other Fuels (CO2) | T1 | D
1.A.1.a Public Electricity and Heat Production: Peat (CO2) | NA | NA
1.A.1.a Public Electricity and Heat Production: Solid Fuels (CO2) | T1/T2 | D/CS
1.A.1.b Petroleum Refining: Gaseous Fuels (CO2) | T2 | CS
1.A.1.b Petroleum Refining: Liquid Fuels (CO2) | T1,T2 | CS,D
1.A.1.c Manufacture of Solid Fuels and Other Energy Industries: Gaseous Fuels (CO2) | T2 | CS
1.A.1.c Manufacture of Solid Fuels and Other Energy Industries: Solid Fuels (CO2) | T1/T2 | D/CS
1.A.2.a Iron and Steel: Gaseous Fuels (CO2) | T2 | CS
1.A.2.a Iron and Steel: Liquid Fuels (CO2) | T1,T2 | CS,D
1.A.2.a Iron and Steel: Solid Fuels (CO2) | T1,T2 | CS,D
1.A.2.b Non-Ferrous Metals: Gaseous Fuels (CO2) | T2 | CS
1.A.2.b Non-Ferrous Metals: Solid Fuels (CO2) | T1,T2 | CS,D
1.A.2.c Chemicals: Gaseous Fuels (CO2) | T2 | CS
1.A.2.c Chemicals: Liquid Fuels (CO2) | T1,T2 | CS,D
1.A.2.c Chemicals: Solid Fuels (CO2) | T1,T2 | CS,D
1.A.2.d Pulp, Paper and Print: Gaseous Fuels (CO2) | T2 | CS
1.A.2.d Pulp, Paper and Print: Liquid Fuels (CO2) | T1,T2 | CS,D
1.A.2.d Pulp, Paper and Print: Solid Fuels (CO2) | T1,T2 | CS,D
1.A.2.e Food Processing, Beverages and Tobacco: Gaseous Fuels (CO2) | T2 | CS
1.A.2.e Food Processing, Beverages and Tobacco: Liquid Fuels (CO2) | T1,T2 | CS,D
1.A.2.e Food Processing, Beverages and Tobacco: Solid Fuels (CO2) | T1,T2 | CS,D
1.A.2.f Non-metallic minerals: Gaseous Fuels (CO2) | T2 | CS
1.A.2.f Non-metallic minerals: Liquid Fuels (CO2) | T1,T2 | CS,D
1.A.2.f Non-metallic minerals: Other Fuels (CO2) | T1 | D
1.A.2.f Non-metallic minerals: Solid Fuels (CO2) | T1,T2 | CS,D
1.A.2.g Other Manufacturing Industries and Constructions: Gaseous Fuels (CO2) | T2 | CS
1.A.2.g Other Manufacturing Industries and Constructions: Liquid Fuels (CO2) | T1/T2 | D/CS
1.A.2.g Other Manufacturing Industries and Constructions: Solid Fuels (CO2) | T1/T2 | D/CS
1.A.2.g Other Manufacturing Industries and Constructions: Other Fuels (CO2)
1.A.3.a Domestic Aviation: Jet Kerosene (CO2) | T1 | D | The methodology used for estimation of GHG emissions in the national inventory for mobiles sources for the entire time series is factor based. Data on fuel used are multiplied by the corresponding emission factors. All emission factor were taken from IPCC guidelines and have constant values over the entire time series. Data related to aviation gasoline and jet kerosene are those of the Eurostat database, while for 1988-1989 come from IEA database. To split amount of jet kerosene used for domestic and international flights Eurocontrol data were used. | 3.2.8.
1.A.3.b Road Transportation: Diesel Oil (CO2) | T2,T3 | CS | COPERT V is employed for GHG emissions calculation. AD on fuel use is taken from Eurostat. | 3.2.8.
1.A.3.b Road Transportation: Diesel Oil (N2O) | T2,T3 | CS |  | 3.2.8.
1.A.3.b Road Transportation: Gaseous Fuels (CO2) | T2,T3 | CS |  | 3.2.8.
1.A.3.b Road Transportation: Gasoline (CH4) | T2,T3 | CS |  | 3.2.8.
1.A.3.b Road Transportation: Gasoline (CO2) | T2,T3 | CS |  | 3.2.8.
1.A.3.b Road Transportation: Liquefied Petroleum Gases (LPG) (CO2) | T2,T3 | CS |  | 3.2.8.
1.A.3.b Road Transportation: Other Fuels (CO2)
1.A.3.c Railways: Liquid Fuels (CO2) | T1 | D | The methodology used for estimation of GHG emissions in the national inventory for mobiles sources for the entire time series is factor based. Data on fuel used are multiplied by the corresponding emission factors. All emission factor were taken from IPCC guidelines and have constant values over the entire time series. | 3.2.8.
1.A.3.d Domestic Navigation: Gas/Diesel Oil (CO2) | T1 | D | Category relates to inland and marine domestic navigation and include emissions from fuels used by vessels of all flags that depart and arrive in the same country. Exclude fishing, which should be reported under 1.A.4.c.iii. The methodology used for estimation of GHG emissions in the national inventory for mobiles sources for the entire time series is factor based. Data on fuel used are multiplied by the corresponding emission factors. All emission factor were taken from IPCC guidelines and have constant values over the entire time series. | 3.2.8.
1.A.3.d Domestic Navigation: Residual Fuel Oil (CO2) | T1 | D |  | 3.2.8.
1.A.4.a Commercial/Institutional: Gaseous Fuels (CO2) | T2 | CS,D | Methodology of emission estimation in 1.A.4 subcategory corresponds with methodology described for fuel combustion in stationary sources. | 3.2.9.2.
1.A.4.a Commercial/Institutional: Liquid Fuels (CO2) | T1,T2 | CS,D
1.A.4.a Commercial/Institutional: Other Fuels (CO2) | T1 | D
1.A.4.a Commercial/Institutional: Solid Fuels (CO2) | T1,T2 | CS,D
1.A.4.b Residential: Biomass (CH4) | T1 | D
1.A.4.b Residential: Gaseous Fuels (CO2) | T2 | CS,D
1.A.4.b Residential: Liquid Fuels (CO2) | T1,T2 | CS,D
1.A.4.b Residential: Solid Fuels (CH4) | T1 | D
1.A.4.b Residential: Solid Fuels (CO2) | T1,T2 | CS,D
1.A.4.c Agriculture/Forestry/Fishing: Gaseous Fuels (CO2) | T2 | CS,D
1.A.4.c Agriculture/Forestry/Fishing: Liquid Fuels (CO2) | T1,T2 | CS,D
1.A.4.c Agriculture/Forestry/Fishing: Solid Fuels (CO2) | T1,T2 | CS,D
1.A.5.a Other Other Sectors: Solid Fuels (CO2) | - | -
1.A.5.b Other Other Sectors: Liquid Fuels (CO2) | - | -
1.B.1.a Coal Mining and Handling: Operation (CH4) | T1,T2 | D | Tier 2 method (country specific) has been uses for calculation of fugitive (CH4) emissions from underground coal mining. Tier 1 method was used for calculation of fugitive emissions from underground post-mining activities. Fugitive emission of CH4 from underground post-mining activities was estimated based on the activity data concerning hard coal extraction amount from Eurostat database and emission factors presented in NIR (table 3.3.1.) have been taken from IPCC 2006, page 4.12. Closed Coal Mines: Tier 1 method was used for calculation of fugitive emissions from abandoned underground mines. Fugitive emission of CH4 from mine closure was estimated based on number of abandoned underground mines provided by State Mining Authority [SMA] and emission factors from IPCC 2006 –NIR table 3.3.3. 1.B.1.a.ii.: Tier 1 method was used for calculation of fugitive emissions from surface mining and post-mining [IPCC 2006. page 4.18-4.19]. Fugitive emission of CH4 from surface mining and post-mining was estimated based on the activity data concerning lignite extraction amount from EUROSTAT database and emission factors from IPCC 2006. (NIR table 3.3.4., 3.3.5). | 3.3.1
1.B.2.a Oil: Operation (CH4) | T1 | CS,D | Tier 1 method has been used for calculation of fugitive emissions from oil system [IPCC 2006]. For years: 1988-1989 the activity data come from [IEA] database, for 1990-2020 come from Eurostat (table 3.3.9). CO2 and CH4 factors used for estimation of emissions from oil production have been taken from from IPCC 2006, page 4.42-4.53 table 4.2.4. | 3.3.2
1.B.2.a Oil: Operation (CO2) | T1 | CS,D |  | 3.3.2
1.B.2.b Natural Gas: Operation (CH4) | T1 | D | Estimation of CO2 and CH4 emissions from natural gas was carried out based on Tier 1 method [IPCC 2006]. Activity data for 1990-2020 come from [EUROSTAT]. For years 1988-1989 the activity data come from [IEA] database. Emission factors gas system for exploration,production, processing, transmission, underground storage and distribution was taken from IPCC 2006, table 4.2.4. Emission factor listed in NIR table 3.3.12. | 3.3.2
1.B.2.c Venting and Flaring: Operation (CO2) | T1 | D | Venting and Flaring in oil subsystem: CO2 and CH4 emission from venting and CO2. CH4 and N2O emission from flaring were calculated in oil subsystem acording to TIER1 method. Emission factors for both emissions were taken default from [IPCC 2006 page 4.51. table 4.2.4.]. Venting and Flaring in natural gas subsystem: CO2, CH4 and N2O emissions from flaring in gas extraction and consumption were calculated in natural gas subsystem acording to TIER1 method. Default emission factors from IPCC 2006 page 4.48. table 4.2.4. were considered. | 3.3.2
2.A.1 Cement Production: no classification (CO2) | T2 | CS | Method used for CO2 estimation from clinker production in Poland was as follows: - 1988-2000 - Tier 2 method with CS EF (the average value from EFs for the years 2001-2004) - 2001-2004 - Tier 2 method with CS EFs based on country case study - 2005 - onwards - Tier 2 method based on EU ETS reports (CO2 emission from clinker production is the sum of the process emissions given in the verified reports for installations, which participate in the EU ETS). AD (i.e. clinker production) is taken from Polish statistical yearbook. [POL NIR, section 4.2.2.1] | 4.2.2.1
2.A.2 Lime Production: no classification (CO2) | T2 | CS | CO2 from lime production is calculated on lime production data from Statistics Poland. Since 2000 activity data divided into quicklime, hydrated lime and hydraulic lime has been applied and emissions estimated for each type of lime separately using default emission factors for high calcium lime and hydraulic lime from IPCC 2006 GLs (tab. 2.4. p. 2.22). For hydrated lime appropriate correction was considered. Due to the lack of the disaggregated lime production data for the years before 2000, the IEFs (average emission factor from the years 2000-2013) and total lime production was used for CO2 emission estimation. Dolomite lime production is given separately in the Polish statistical yearbook, as calcined and sintered dolomite. Emission from production of this type of lime was estimated based on dolomite consumption in production process according to a study. Emissions from dolomite lime production was added to the emission from production of other lime types. [POL NIR, section 4.2.2.2] | 4.2.2.2
2.A.4 Other Process Uses of Carbonates: no classification (CO2) | T1,T2 | CS,D | Ceramics: Estimation of CO2 emission from ceramics was based on ceramics production data from Statistics Poland (fig. 4.2.8). CO2 emission factors for the years 2005-2020 (Table 4.2.1) was grounded on the verified reports for ceramic installation covered by EU ETS [KOBiZE 2021]. For the years before 2005 average value of EFs from 2005-2013, amounted to 51.23 kg CO2/t of ceramics, was applied. Other uses of soda ash: CO2 emission from soda ash use was estimated based on annually consumption of soda ash, which was published in GUS yearbook: Materials Management in 2020 [GUS 2021f]. Additionally to assumed that half of soda ash use was consumed in glass and ceramics production and that amount was subtracted from AD because it was included in 2.A.3 and 2.A.4.a subcategories respectively. EF amounting to 414.92 kg CO2/t of soda ash used was applied for inventory calculation for the entire period (EF was taken from IPCC 2006 GLs, tab. 2.1. p. 2.7). Other: CO2 emission from limestone use as a sorbent in lime wet flue-gas desulfurization, FGD in FBB (fluidized bed boiler) and other method of flue gas desulfurization was considered under this subcategory. Estimation of emission was based on study [Galos 2013]. | 4.2.2.4
2.B.1 Ammonia Production: no classification (CO2) | T2 | CS | CO2 emissions for ammonia production are estimated based on data on natural gas used in this process. To estimate carbon content in natural gas, the country specific emission factor was used. Applied factor was based on data from verified EU ETS reports concerning ammonia production installations. [POL NIR, section 4.3.2.1] | 4.3.2.1
2.B.10 Other chemical industry: no classification (CO2) | NA | NA
2.B.2 Nitric Acid Production: no classification (N2O) | T2 | CS | Estimation of N2O emission from nitric acid production is based on annual HNO3 production and country specific emission factor. Since 2005 CS EFs are based on the reports from all producers of HNO3. Before 2005 CS EF of N2O from Polish study was accepted. [POL NIR, section 4.3.2.2] | 4.3.2.2.
2.B.3 Adipic Acid Production: no classification (N2O) | NA | NA | Production of adipic acid was continued up to 1994. | 4.3.2.3
2.B.8 Petrochemical and Carbon Black Production: no classification (CO2) | T1 | D | Calculation of process emissions of CO2 from Petrochemical and carbon black production are based on production statistics from the national statistics for: a. methanol; b. ethylene; c. vinyl chloride (monomer); d. ethylene oxide and e. carbon black. Applied emission factors were taken from IPCC Guidelines. [POL NIR, section 4.3.2.8] | 4.3.2.8
2.B.9 Fluorochemical Production: no classification (HFCs) | NA | NA
2.B.9 Fluorochemical Production: no classification (Unspecified mix of HFCs and PFCs) | NO | NO
2.C.1 Iron and Steel Production: no classification (CO2) | T2 | CS | CO2 process emission estimation from steel production is based on data from ETS verified reports and production volume published by Statistics Poland. For the early years (1988-2006) data from Polish Steel Association was applied for emission calculation. Balances for basic oxygen furnaces and electric furnaces are prepared separately. Steel production in open-hearth furnaces was continued up to 2002 only. Process emissions of CO2 from pig iron production were estimated based on carbon balance in blast furnace process. Balances for individual years were founded mainly on country-specific data for components of input, output of the BF process and carbon contents in them. Estimation of CO2 process emissions from iron ore sinter production was based on the data collected from the iron ore sinter installations (since 2005, applied data is taken from ETS reports). Direct reduced iron and pellets have not been produced in Poland. [POL NIR, section 4.4.2.1] | 4.4.2.1
2.C.3 Aluminium Production: no classification (PFCs) | T1c | CS | Tier 1 method and country specific emission factors were used for the estimation of PFC emissions. Country specific emission factors are based on plant specific reporting of installations under EU ETS. Currently there is no primary aluminium production. | 4.4.2.3
2.D.3 Other non energy products: no classification (CO2) | T1,T3 | D | Calculations of CO2 emissions within Sector Solvent Use, using the common methodology, were conducted on the basis of results of NMVOC emissions [EMEP 2019]. CO2 emission factor was determined assuming, that carbon content in NMVOC is 60% [IPCC 2006, chapter 5.5.1., page 5.16.]. Then carbon content has been calculated in a stoichiometric way to CO2. Calculations were made in accordance with the following formula: CO2 = 0.60 * 44/12 * NMVOC where: CO2 – carbon dioxide emission from particular subsectors, NMVOC – NMVOC emission from particular subsectors. For estimating CO2 emissions from urea-based catalyst additives in catalytic converters model COPERT 5 was used. The model assumed that consumption of urea is equal share of fuel consumption. For diesel passenger cars Euro 6/VI the consumption of urea is equal 2% of fuel consumption, the selective catalytic reduction (SCR) ratio being equal to 10%; for diesel heavy duty trucks and buses, the consumption of urea is assumed to be equal 6% of fuel consumption at Euro IV and V level (SCR ratio = 76.2%) and equal 3.5% at Euro VI level (SCR ratio = 100%). The purity (the mass fraction of urea in the urea-based additive), the default value of 32.5% has been used (IPCC 2006). | 4.5.2.
2.F.1 Refrigeration and Air conditioning: no classification (HFCs) | T2 | D | In case of refrigeration and air-conditioning equipment containing HFCs, activity concerning e.g. amounts of gas used are collected by experts among main domestic producers and importers/experts (Makosa 2012; Poplawska-Jach 2020). Generally f-gases application reported by f-gases user are verified with values reported by importer/exporters . Regarding the methodology - depending on the category applied methodology assumes that part of the equipment available on the market is filled with certain f-gas (e.g. HFC-134a). In second step it is assumed amount of f-gas in single unit of the equipment. In third step is assumed percent of fill-in that is leaking (per one year). Estimates are provided separately for categories: - 2.F.1.a Commercial refrigeration (together with 2.F.1.c Industrial refrigeration) - 2.F.1.b Domestic refrigeration - 2.F.1.d Transport refrigeration - 2.F.1.e Mobile AC - 2.F.1.d Stationary AC In recent years f-gases registers become reliable data source, allowing inventory compilers constantly improve completeness and accuracy of the inventory | 4.7.2.
2.F.4 Aerosols: no classification (HFCs) | T1a,T1b,T2 | D | As mentioned in description of categories above activity data for this application of technical and medical aerosols was collected during the questionnaire survey of importers, suppliers and end users of HFCs. Analysis of the Polish market allowed to identify use of HFC-134a (since 1995). Release ratio for technical and medical aerosols was assumed as follows: - EF for HFC-134a: import for production of technical aerosols = 50% first year; 50% next year - EF for HFC-134a: import of technical aerosols = 50% first year; 50% next year - EF for HFC-134a: import for production of medical aerosols = 100% first year - EF for HFC-134a: import of medical aerosols = 100% first year Results of the emission estimates for foam blowing agents were presented in table 4.6.9 above | 4.7.2.
3.A.1 Enteric Fermentation: Cattle (CH4) | T2 | CS | Activity data on livestock population comes from national statistics. Tier 2 method is used, Country Specific emission factors were calculated based on specific gross energy intake (GE) based on [IPCC 2006, equation 10.16]. Parameters required for estimation of GE factor for dairy cattle like pregnancy, milk production, percent of fat in milk come from national statistics. Digestible energy (DE – expressed as a percent of gross energy) for cattle was estimated by the National Research Institute of Animal Production [Walczak 2020] and relates to genetic as well as feeding improvements of cattle breading throughout inventoried period. Other parameters used for calculation of GE come from IPCC 2006 GLs (Cfi - table 10.4, Ca - table 10.5, Cpregnacy - table 10.7). Methane conversion rate (Ym) for cattle was adopted as 6.5% from [IPCC 2006, table 10.12]. | 5.2
3.A.2 Enteric Fermentation: Other Sheep (CH4) | T1 | D | Sheep population is obtained from national statistics. IPCC Tier 1 method is applied using default CH4 Emission Factor = 8 kg CH4/head/year. | 5.2
3.A.4 Enteric Fermentation: Other livestock (CH4) | T1 | D
3.B.1 CH4 Emissions: Farming (CH4) | T1,T2 | CS,D | For dairy cattle volatile solids (VS) are estimated based on equation 10.24 in IPCC 2006 GL with the use of specific GE and DE parameters, urinary energy expressed as fraction of GE was assumed as 0.04 (IPCC 2006) while ASH content as 0.08 (IPCC 2006). Maximum CH4 producing capacity (Bo) is taken from IPCC 2006 (0.24). Country specific data on the animal waste management systems (AWMS) come from [Walczak 2006, 2009, 2011, 2012, 2013]. The fractions of manure managed in given AWMS for cattle were assessed on an annual basis for periods 1988-2002 and 2004-2012, data for 2003 was interpolated between 2002 and 2004. The share of pastures and solid storage were assessed for the key years: 1988-1989 and for 2004-2012 and the values in-between were interpolated. MCFs are IPCC default values. Reduction measures related to covering the tanks with liquid manure are taken into account in emission calculations what is in line with NH3 emission inventory. | 5.3.2.1
3.B.2 N2O and NMVOC Emissions: Farming (N2O) | T1,T2 | CS,D | Direct nitrous oxide emissions from manure management were estimated based on recommended IPCC methodology [IPCC 2006, equation 10.25] using the same AWMS data as for CH4 emissions | 5.3.2.2
3.D.1 Agricultural Soils: Direct N2O Emissions From Managed Soils (N2O) | T1 | CS,D | 3D11:Nitrogen synthetic fertilizers applied to soils come from national statistics. Data regarding consumption of mineral fertilizers is elaborated on the basis of reporting from production and trade units, statistical reports of agricultural farms: state-owned, co-operatives and companies with share of public and private sector, expert's estimates as well as Central Statistical Office estimates. Direct N2O emissions from managed soils has been estimated based on equation 11.1 from the IPCC 2006. Default EF1 is used.3D12:Organic nitrogen fertilisers cover both animal manure as well as sewage sludge applied to fields. The amount of nitrogen in animal manure applied to soils is calculated according to the method described under categories 3B. All nitrogen excreted on pasture, range and paddock as well as all nitrogen volatilised prior to final application to managed soils is subtracted from the total excreted manure. The amount of managed manure nitrogen that is lost in the manure management system is taken from table 10.23 (IPCC 2006) for particular livestock categories. Nitrogen from bedding material is taken into account in total Nitrogen applied to soils. Data related to Nitrogen added in straw was calculated in line with Ammonia emissions from manure management for straw based systems and amounts to: dairy cattle; 6 kg N/animal/yr., other cattle 2 kg N/animal/yr., fattening pigs: 0.8 kg N/animal/yr., sows 2.4 kg N/animal/yr., sheep and goats 0.08 kg N/animal/yr., horses 2 kg N/animal/yr. The fractions of animal manure burned for fuel, used for feed and fuel were neglected because these activities do not occur in Poland. Activity data on the amount of sewage sludge applied on the fields come from national statistics and regards both - industrial and municipal sewage sludge applied in cultivation of all crops marketed. As the consistent reporting of data concerning application of sewage sludge in agriculture in the public statistics starts in 2003, the activities since 1988 were supplemented based on annual mean changes of AD in 2003-2009. The mean content of nitrogen in sewage sludge was taken as 2.61% from publication [Siebielec, Stuczynski 2008] where analysis of nitrogen content in domestic sewage sludge applied in agriculture was made. Direct N2O emissions from managed soils has been estimated based on equation 11.1 from the IPCC 2006.3D13:Activity data on livestock population comes from national statistics. Direct N2O emissions from managed soils has been estimated based on equation 11.1 from the IPCC 2006 with CS Nex values and AWMS share.3D14:Activity data concerning crop production comes from national statistics. AGDM(T) is calculated from the information in Table 11.2 [IPCC 2006]. Values of nitrogen content in below-ground residues for specific crops NBG(T) were taken from table 11.2 [IPCC 2006]. For permanent pastures and meadows, which are renewed on average every 20 years, FracRenew = 1/20. For annual crops FracRenew was taken as 1. Data on N content in the above-ground residues, ratio of above-ground residues in dry matter to harvested yield for crops, fraction of crops burned come from country studies [Loboda 1994, IUNG 2012] where experimental and literature data as well as default emission factors were used. Fraction of total above-ground crop biomass that is removed from the field as a crop product (FracR) were consulted with the Institute of Soil Science and Plant Cultivation – State Research Institute. N2O emission from crop residue returned to soils was generally estimated based on modified equation 11.6 from [Corrigenda for the 2006 IPCC GLs].3D15:Annual loss of soil C due to land management is obtained from LULUCF sector Cropland remaining cropland subcategory. The default value of 10 for C:N ratio has been used in this particular situation to estimate potential emissions. Furthermore, the value of 0.01 has been applied for EF1 for N mineralised from mineral soil as a result of loss of soil carbon [kg N2O–N (kg N)-1].3D16:The main basis for establishing histosols area is the project "Spatial Information System on Wetlands in Poland" elaborated in 2004-2006 by the Institute of Technology and Life Sciences. Here vector layers were identified with organic soils and associated with Corine Land Cover maps published for: 1990, 2000, 2006, 2012 and 2018. The land cover classes were divided into IPCC classification where cropland and grassland in Agriculture sector were taken into account. Data between years covered by CLC were interpolated, data for 1988-1989 were extrapolated based on changes after 1990. Generally organic soils area under agricultural use decreases. Default emission factor is applied from 2006 IPCC GLs: 8 kg N2O-N/ha. | 5.4.2.1
3.D.2 Agricultural Soils: Farming (N2O) | T1 | D | 3D21:Activity data is described under categories 3D11 - 3D13. The Tier 1 method was used to estimate emissions from the atmospheric deposition (IPCC, 2006 Equation 11.9). Default values for FracGASF and for FracGASM are used.3D22:Activity data is described under categories 3D11 - 3D15. The Tier 1 method is used to estimate emissions from the atmospheric deposition (IPCC, 2006 Equation 11.10). Default value for FracLEACH is used. | 5.4.2.2
3.G.1 Limestone CaCO3: Farming (CO2) | T1 | D | Activity data on use of lime fertilizers, in division for calcic limestone and dolomite, is available in national statistics on an annual basis in pure nutrient (CaO, CaO+MgO). Based on country study [Radwański 2006b] it was established that application of oxides of lime occurs in Poland in limited amount, carbonate limes dominate (respectively 12% and 88%). As the oxides of lime do not contain inorganic carbon they are not included in calculations for CO2 estimation from application to soils [Chapter 11.3.1 IPCC 2006]. | 5.6
4.A.1 Forest Land: Land Use (CO2) | T2,D | CS,D | Relevant information on the Forest Inventories: Permanent sample plots in "L" shape clusters in 4x4km nationwide grid. A group of 5 clusters are further grouped into blocks, with one cluster measured annually. Plots consist in two concentric plots with max area of 500m2. Cycle length - 5 years. FMP database since 1946. First sampling based inventory in 1983. Due to the intensive forest monitoring as described above, all forest stands are continuously accounted for. The annual change in C stocks in LB were calculated using the equation 2.8 (IPPC 2006 Guidelines). The stock change method has been applied by Poland since the 2014. The country specific data (Tier 2) as well as IPCC default values (Tier 1) were used for estimation. Changes in C stocks in the LB pool are accounted annually on the basis of the Polish forestry statistics which provides relevant information. It is assumed that DOM is not the net source of CO2 emissions. Annual change in C stocks in the litter pool was estimated using equation 2.25. The C stock changes in mineral soils were estimated based on following references contained in the IPCC 2006 Guidelines of the Volume 4, section 2.3: transitional period - 20 years, Fman intensity - 1.0, Fdist regime - 1.0, F forest type - 1.0. Emissions from organic soils on FL were estimated with the default EF contained in the table 4.6 of IPCC 2006 Guidelines. Emissions from uncontrolled forest fires were calculated using equation 2.27 (IPCC 2006). | 6.2
4.A.2 Forest Land: Land Use (CO2) | T1,T2,D | CS,D | The land areas associated with the forestry activities in Poland is identified using Approach 3. Geographic boundaries encompassing units of land subject to multiple activities are indentified based on data on the condition and changes in the registered intended use of land developed on the basis of annual reports on land. Annual change in C stocks in LB was estimated considering the annual gains and losses with the equation 2.16. (IPCC 2006). The C stock changes in dead wood and litter on afforested and reforested areas is assumed to be not a source o C emissions. For CL and GL converted to FL, biomass loss and gains in year of conversion are calculated using Tier 1 default values. | 6.2
4.B.1 Cropland: Land Use (CO2) | T2 | D | The data relating to the land area by the land use type is based on generalized results of land use and sown area survey conducted on private farms, data on the condition and changes in the registered intended use of land were developed on the basis of annual reports on land. Annual C stock change in LB was calculated for perennial woody biomass in orchards only. No changes i carbon stock for DW and litter are assumed. Annual growth rate for perennial woody biomass was calculated with the equation 2.7 of IPCC 2006 guidelines considering default IPCC stock factors. For calculations of C stock changes in mineral soil default stock change IPCC factors (tab. 5.5, page 5.17, IPCC 2006) were used. Soil proxy reflects the changes in the area of agriculture land valuation classes. To estimate CO2 emission from cultivated organic soils default emission factor for cold temperate climate – 1 tC/ha*year [tab. page 5.19 IPCC 2006] were used. The direct N2O emissions from N mineralization resulting from change of land use or management of mineral soils were estimated by Tier 1 method. | 6.3
4.B.2 Cropland: Land Use (CO2) | T1 | D | The activity data of land areas by the type of land use (in accordance with the methodology recommended by IPCC 2006) are based on generalized results of land use and sown area survey conducted on private farms, data on the condition and changes in the registered intended use of land were developed on the basis of annual reports on land. Annual C stock change in LB was calculated using equation 2.7 of IPCC 2006 guidelines. No changes i carbon stock for DW and litter are assumed. For calculations of C stock changes in mineral soil were used default stock change IPCC factors (tab. 5.5, page 5.17, IPCC 2006 GL). The direct N2O emissions from N mineralization resulting from change of land use or management of mineral soils were estimated by Tier 1 method. The estimated total annual emission from cultivated soils were based on the project Spatial Information System on Wetlands in Poland elaborated in 2004-2006 by the Institute of Technology and Life Sciences. Here available vector layers were compared with Corine land cover data (1990, 2000, 2006, 2012 and 2018) were used as a proxy. | 6.3
4.C.1 Grassland: Land Use (CO2) | T1,T2,D | CS,D | The data relating to the land area by the type of usage is based on: generalized results of land use and sown area survey conducted on private farms, data on the condition and changes in the registered intended use of land were developed on the basis of annual reports on land. The emissions/removals from this subcategory were not estimated because in Poland there is no perennial woody biomass in GL (conservative approach). For calculations of C stock changes in mineral soil were used default stock change IPCC factors (tab. 6.2, IPCC 2006). To estimate CO2 emission from cultivated organic soils the default emission factor was used for cold temperate – 0.25 tC/ha*year (tab. 6.3, IPCC 2006). CH4, N2O, CO and NOx emissions from fires were calculated using equation 2.27 (IPCC 2006) with default IPCC 2006 EF. In this subcategory the non-CO2 emission from crop area, meadows and stubbles fires are covered. | 6.4
4.C.2 Grassland: Land Use (CO2) | T1 | CS | The activity data of land areas by the type of land use (in accordance with the methodology recommended by IPCC 2006) are based on generalized results of land use and sown area survey conducted on private farms, data on the condition and changes in the registered intended use of land were developed on the basis of annual reports on land. Annual C stock change in LB was calculated using equation 2.7 of IPCC 2006 guidelines. All gains/losses related to CSC in biomass are assumed to occur in the year when the land-use change occurs. No changes i carbon stock for DW and litter are assumed. For calculations of C stock changes in mineral soil were used default stock change IPCC factors (tab. 6.2., IPCC 2006). The estimated total annual emission from cultivated soils were based on the project Spatial Information System on Wetlands in Poland elaborated in 2004-2006 by the Institute of Technology and Life Sciences. Here available vector layers were compared with Corine land cover data (1990, 2000, 2006, 2012 and 2018) were used as a proxy.. The direct N2O emissions from N mineralization resulting from change of land use or management of mineral soils were estimated by Tier 1 method. | 6.4
4.D Wetlands: Emissions and removals from drainage and rewetting and other management of organic and mineral soils (CH4) | T1 | D
4.D.1 Wetlands: Land Use (CO2) | T1 | D | Emission calculations for this LU category are based on equation 7.6 of IPCC 2006 Guidelines. Off-site CO2 emission estimates are derived by converting the annual peat production data ( air-dry weight) to the weight of carbon (Equation 7.5 of the 2006 IPCC Guidelines). N2O emissions from managed peatlands were calculated using the equation 7.7 of IPCC 2006 Guidelines. [NIR 2020] WL remaining WL area was distributed into separate groups of managed peat extraction areas and managed flooded land. Default Tier 1 method was used to estimate CO2 emissions from peatlands with undergoing active peat extraction (eq. 7.3, p. 7.8 of IPCC 2006). On-site emissions estimated using eq. 7.4 (p. 7.11 of IPCC 2006). Default emission factors from Table 7.4 (p. 7.13 of IPCC 2006) have been used. Default Tier 1 method was applied to estimate non-CO2 emissions from Peatlands remaining Peatlands. CH4 emissions in drained peatlands are assumed to be insignificant . N2O emissions from drained wetlands estimated using eq. 7.7 (p. 7.15 of IPCC 2006). Default emission factor from Table 7.6 (p. 7-16 of IPCC 2006) has been used – 1.8 kg N2O N/ha/yr for nutrient rich peatlands. Tier 1 method only considers nutrient-rich peatlands. No default IPCC 2006 methodologies are provided for flooded land remaining flooded land emissions estimation. | 6.5
4.D.2 Wetlands: Land Use (CO2) | T1 | D
4.E.2 Settlements: Land Use (CO2) | T1,T2 | CS,D | Annual change in C stocks in LB was estimated considering the changes in C stocks between biomass in the forest prior to conversion (BBefore) and that in the settlements after conversion (BAfter). Estimations are based on the equation 2.16 (IPCC 2006). All gains/losses related to CSC in biomass are assumed to occur in the year when the land-use change occurs. Annual change in C stocks in dead wood was estimated considering the changes in dead wood resources on forest land of all ownership forms. The EF for carbon stock change from changes in living biomass, i.e. the average carbon stock in living biomass utilises NFI data. Estimations are based on the equation 2.19 (IPCC 2006). The total emissions from the DW component after conversion of forest land to settlements is calculated by multiplying the annual area convered/deforested by the average C stock in DW. Annual change in C stocks in the litter was estimated with the equation 2.19 (IPCC 2006). The C stock changes in mineral soils were estimated based on following references of IPCC 2006 Guidelines: transition period – 20 year, fman intensity – 1.0, fdist regime – 1.0, f forest type – 1.0. | 6.6
4.G Harvested Wood Products: Wood product (CO2) | T2 | D
5.A.1 Managed Waste Disposal Sites: Waste (CH4) | T2 | CS,D | MCF: All waste is disposed of in managed landfills (MCF = 1) since 2012. Composition: Composition of municipal landfilled waste was calculated on the basis of publication [Rosik-Dulewska Cz. (2000)] and on the basis of publication by [Rzeczyński B. (1996)]. From the first publication composition of waste in 1985 was taken. From the second publication information on change in composition of metals and plastics during 20 years was taken (11.8% decrease from 1992 to 1972), and interpolation for the years until 2000 was made (table 7.10). Composition data for years 2006-2021 are calculated with application of facility data from Central Waste System database and Waste Database. Municpal waste landfilled inlcudes: - Food waste , - Garden (only municipal) , - Paper, - Wood and straw, - Textiles, - Plastics, and other inert. Also sewage sludge has been landfilled. k-value [IPCC 2006 default]: Food waste - 0.185 Garden - 0.1 Paper - 0.06 Wood and straw - 0.03 Textiles - 0.06 Rubber - 0.03 DOC: IPCC 2006 default values have been used. CH4 recovery: Data on biogas recovery is available from national statistics on annual basis in TJ. Calculation of methane in recovered biogas is based on default methane calorific value. industrial waste: Methodology of estimation of methane emissions from industrial solid waste disposal is based on 2006 IPCC Guidelines [IPCC 2006] and performed with application of IPCC Waste Model. The model does not support estimating the emissions for each type of industrial waste – there is only possibility to use the total amount. Therefore, the emission from industrial waste was calculated with the application of forms for municipal waste, which approach, according to IPCC Guidelines, is correct. For this reason the Waste Model was used separately to calculate emissions from municipal and industrial waste. The choice of the method was supported by good quality country-specific historical and current activity data on industrial waste disposal at SWDSs. In national inventory activity data were taken from Central Statistical Office annuals – Environment and for years 2006-2021 from Central Waste System database and Waste Database. For yeras 1950-1975 data on landfilled ISW were interpolated in corelation with historical annual production in industries. | 7.2
5.A.2 Unmanaged Waste Disposal Sites: Waste (CH4) | T2 | CS,D | Party estimates emissions from unmanaged SWDSs applying IPCC 2006 default values of emission factors and activity data published in National Statistics. Since 2012 all solid waste disposal sites in Poland fulfill requirements of the Landfill Directive 1999/31/EC and are considered to be managed. Therefore Party still estimates emissions from waste landfilled in unmanaged SWDSs before 2012 - partially under 5A1, as part of unamanged landfilles became managed. This is more restrictive approach that could lead to overestimation of the emissions but also the best available. Unmanaged SWDSs are considered to be "deep" since 1964 according to study based on historical data on landfilled waste, SWDS area and MSW waste density. | 7.2
5.B.1 Waste Composting: Waste (CH4) | T1 | D | Calculations are based on IPCC 2006 Guidelines [IPCC 2006] methodology, Tier 1, choice of which justifies lack of country-specific method. Activity data applied in inventory come from Statistics Poland and since 2006 from Central Waste System and Waste Database. | 7.3
5.D.1 Wastewater Treatment and Discharge: Domestic Wastewater (CH4) | T1,T2 | CS,D | Estimation of CH4 emissions from sector 5.D.1 Domestic Wastewater was based on methodology IPCC 2006 Guidelines [2006 IPCC], Tier 2 – which choice is justified by availability of country specific activity data, taken from National Statistics and The National Programme for Municipal Waste Water Treatment. Estimation of methane from sludge is based on assumption that CH4 in WWTP is recovered only from sludge and default IPCC 2006 95% effciency of the process.MCF:Methane Correction Factors (MCF) for not well managed WWTP, septic tanks and latrines are taken from [2006 IPCC]. MCF for well managed WWTP is based on domestic study [Bernacka 2005].Sludge and recovery:Data on biogas recovery is available from national statistics on annual basis in TJ. Calculation of methane in recovered biogas is based on default methane calorific value. Amounts of organic component removed as sludge are calculated on basis of statistical data on amounts sewage sludge applied in agriculture, composting, incinerated and landfilled and factor supplied by ATV Germany which equals to 0.8 kg dry matter/kg BOD. | 7.5
5.D.1 Wastewater Treatment and Discharge: Domestic Wastewater (N2O) | T1 | D | N2O emission from human sewage was calculated according to default method [IPCC (2006)], with separate estimation of N2O emissions from tertiary treatment. Population of Poland was provided by Central Statistical Office. Amounts of animal and vegetal protein consumption per capita per year was taken from FAO database. Default correction factors are also used for the input from industrial wastewater treated in municipal plants, for the fraction of non-consumed proteins Poland applies a factor of 1.1. | 7.5
5.D.2 Wastewater Treatment and Discharge: Industrial Wastewater (CH4) | T1 | CS,D | Estimates of emissions of methane from industrial wastewater treatment sector are based on IPCC 2006 Guidelines [IPCC (2006)] Tier 1 method and domestic case study [Przewłocki (2007)]. In the inventory COD default emission factors were applied. For branches, where the COD EF was not available country specific data were used [Rueffer (1998)]. | 7.5.2.2.

## PRT
List of Union key categories | Methods used in the Member State’s latest inventory | Emission factors used in the Member State’s latest inventory | Member State’s summary methodological descriptions in the latest inventory | reference (section number) to the description in the final NIR
1.A.1.a Public Electricity and Heat Production: Gaseous Fuels (CO2) | T3/T2 | PS/D | A bottom-up sectoral Tier 2 approach was used to estimate emissions of CO2 and other air pollutants from this activity. For carbon dioxide, a mass balance approach could be used in principle to estimate emissions from the carbon content of fuels. But because that information is not available from most power plants, the IPCC recommendation of using emission factors based on energy consumption was used: “Emission factors for CO2 from fossil fuel combustion are expressed on a per unit energy basis because the carbon content of fuels is generally less variable when expressed on a per unit energy basis than when expressed on a per unit mass basis” (IPCC, 1996). | 3.3.1.3
1.A.1.a Public Electricity and Heat Production: Liquid Fuels (CO2) | T1 | D
1.A.1.a Public Electricity and Heat Production: Other Fuels (CO2) | T2 | D/CS
1.A.1.a Public Electricity and Heat Production: Peat (CO2) | NA | NA
1.A.1.a Public Electricity and Heat Production: Solid Fuels (CO2) | T3 | PS
1.A.1.b Petroleum Refining: Gaseous Fuels (CO2) | T2 | CR,D,PS | A bottom-up sectoral Tier 2 approach was used to estimate emissions of CO2 and other air emissions from combustion in refineries, either in boilers or process furnaces. Emissions were estimated individually for each combustion equipment when discrimination was possible. | 3.3.2.2
1.A.1.b Petroleum Refining: Liquid Fuels (CO2) | T2 | CR,D,PS
1.A.1.c Manufacture of Solid Fuels and Other Energy Industries: Gaseous Fuels (CO2) | T1 | D | Metallurgical coke production is considered to be an energy transformation of fossil fuel and leads to emissions of carbon dioxide (CO2), methane (CH4), and nitrous oxide (N2O). This section estimates emissions of CO2 and CH4. No methodologies are available for N2O emissions estimation given that, according to the IPCC guidelines, are likely to be small and therefore negligible. CO2 emissions from metallurgical coke production were estimated according to a carbon mass balance approach based on 2019 Refinement to the 2006 IPCC Guidelines | 3.3.3.2
1.A.1.c Manufacture of Solid Fuels and Other Energy Industries: Solid Fuels (CO2) | T1 | D
1.A.2.a Iron and Steel: Gaseous Fuels (CO2) | T2 | CR,D,PS | Air emissions from combustion of manufacturing industries and construction are estimated using a Tier 2 methodology, but two basic approaches are used: energy approach or production approach. According to the energy based approach, emissions are estimated multiplying emission factors by the energy consumption according to the following equations. UCO2(y) = EFCO2 * FacOX(f) * EnergyCons(u,f,y) * 10-3 FossilCO2(y) = UCO2(y) * CFossil(f) * 10 Where: UCO2(y): Emissions to atmosphere of total carbon dioxide emissions (t) FossilCO2(y): Emissions of carbon dioxide from fossil origin (non biomass) (t) EFCO2: Carbon content of fuel expressed in total Carbon Dioxide emissions (kg CO2/GJ) CFossil: Percentage of carbon from fossil origin in fuel f (%) FacOX(f): Oxidation factor for fuel f (ratio 0..1) EnergyCons(u,f,y): Consumption of energy (Low Heating Value) from fuel f in power plant u in year y (GJ) When in the production process occurs contact between combustion gases and product, which is the case of sintering and lime kilns in the iron and steel industry, cement kilns, glass ovens, ceramic ovens and dryers and lime kilns in paper pulp industry, or when combustion occurs also with the purpose of recovery of combustion products, which is the case for the recovery boiler in paper pulp industry (green liquor), emissions are more appropriately estimated using produced quantities as activity data, and the associated emission factor is expressed in kg/t. For these situations, where the production approach is used, emissions from combustion activities are estimated using the following equation: Emi(p) = EF(p) * Production * 10-3 Where: Emi(p): Total emissions of pollutant p (t/yr except CO2 in kt) EF (p): Emission Factor for pollutant (kg/t) Production: Production activity rate (t/yr) | 3.4.1
1.A.2.a Iron and Steel: Liquid Fuels (CO2) | T2 | CR,D,PS
1.A.2.a Iron and Steel: Solid Fuels (CO2) | NA | NA
1.A.2.b Non-Ferrous Metals: Gaseous Fuels (CO2) | NA | NA
1.A.2.b Non-Ferrous Metals: Solid Fuels (CO2) | NA | NA
1.A.2.c Chemicals: Gaseous Fuels (CO2) | T1,T3 | D,PS
1.A.2.c Chemicals: Liquid Fuels (CO2) | T1,T3 | D,PS
1.A.2.c Chemicals: Solid Fuels (CO2) | NA | NA
1.A.2.d Pulp, Paper and Print: Gaseous Fuels (CO2) | T1 | D
1.A.2.d Pulp, Paper and Print: Liquid Fuels (CO2) | T1 | D
1.A.2.d Pulp, Paper and Print: Solid Fuels (CO2) | NA | NA
1.A.2.e Food Processing, Beverages and Tobacco: Gaseous Fuels (CO2) | T1 | D
1.A.2.e Food Processing, Beverages and Tobacco: Liquid Fuels (CO2) | T1 | CR,D
1.A.2.e Food Processing, Beverages and Tobacco: Solid Fuels (CO2) | NA | NA
1.A.2.f Non-metallic minerals: Gaseous Fuels (CO2) | T1,T3 | D,PS |  | 3.4.1.2 3.4.1.3 3.4.1.4 3.4.1.5
1.A.2.f Non-metallic minerals: Liquid Fuels (CO2) | T1,T3 | D,PS
1.A.2.f Non-metallic minerals: Other Fuels (CO2) | T1,T3 | D,PS
1.A.2.f Non-metallic minerals: Solid Fuels (CO2) | T1,T3 | D,PS
1.A.2.g Other Manufacturing Industries and Constructions: Gaseous Fuels (CO2) | T2 | CS,D |  | 3.4.1
1.A.2.g Other Manufacturing Industries and Constructions: Liquid Fuels (CO2) | T1 | D |  | 3.4.1
1.A.2.g Other Manufacturing Industries and Constructions: Solid Fuels (CO2) | T1 | D |  | 3.4.1
1.A.2.g Other Manufacturing Industries and Constructions: Other Fuels (CO2) | T1 | D |  | 3.4.1
1.A.3.a Domestic Aviation: Jet Kerosene (CO2) | T1, T3 | D, OTH | The methodology that is used in the inventory to estimate emissions from jet fuel is a Tier 3 according with IPCC 2006. The method to estimate emissions from aviation gasoline is a Tier 1 according with IPCC 2006 which is based primarily in energy statistics. | 3.5.1
1.A.3.b Road Transportation: Diesel Oil (CO2) | T1 | OTH | Emissions from road transportation are estimated using the COPERT V (Version 5.4.36 - October 2020). Estimated emissions from road transport are based in Tier 1 method for CO2 emissions and Tier 3 for non-CO2 emissions. | 3.5.2
1.A.3.b Road Transportation: Diesel Oil (N2O) | T3 | CS, OTH
1.A.3.b Road Transportation: Gaseous Fuels (CO2) | T1 | OTH
1.A.3.b Road Transportation: Gasoline (CH4) | T3 | CS, OTH
1.A.3.b Road Transportation: Gasoline (CO2) | T1 | OTH
1.A.3.b Road Transportation: Liquefied Petroleum Gases (LPG) (CO2) | T1 | OTH
1.A.3.b Road Transportation: Other Fuels (CO2) | T1 | OTH
1.A.3.c Railways: Liquid Fuels (CO2) | T1 | D | Emission factors were set from available proposed emission factors in IPCC 2006 Guidelines.
1.A.3.d Domestic Navigation: Gas/Diesel Oil (CO2) | T2 | D | The methodology used for the calculation of emissions from shipping activities is in accordance with the ship movement methodology from the detailed methodology of EEA/EMEP air pollutant emission inventory guidebook (version from August 2002). The methodology takes into account the fuel used as well as the type of ship, the distance travelled and the speed of vessel. Therefore, according with IPCC Guidelines, this approach consists in a detailed method (tier 2 or 3). Since fuel consumption is used for top-down calibration, tier 2 method could be regarded as the method used to estimate emissions from shipping activities. | 3.5.4
1.A.3.d Domestic Navigation: Residual Fuel Oil (CO2) | T2 | D |  | 3.5.4
1.A.4.a Commercial/Institutional: Gaseous Fuels (CO2) | T2 | T2 | To apply a TIER 2 methodology its required information on the fuels and technologies used in the sector. While fuel consumption, by this type of fuel, is easily obtained through the National Energy Balance, a consistent time series that correctly characterizes the split technology of this sector is not available. Previously, the Inventory used as a source of information for the technological split, a survey on energy consumption in the Residential Sector (DGEG), which characterized only the year 2010. Although the information was detailed regarding some of the thermal uses and equipment used, it failed in the task of portraying the time series. Thus, in order to apply the Tier 2 methodology to these key categories, the Inventory relied on two sources of information: - Appliance type split according to IIASA GAINS21 model for years 2000, 2005 and 2010 - Thermal uses split according to JRC-IDEES 22database between 2000 and 2015 In both cases, since this information does not cover the entire time series, the missing years have been estimated through interpolations and extrapolations. The result of this estimate can be found ahead in section 3.6.3.1 Technology Split. IIASA’s Appliance type split was applied only to wood combustion in the residential sector, and allowed to disaggregate the consumption of wood by type of equipment. The JRC-IDEES Database allowed to apply a split based on Thermal Use (space heating, water heating and cooking) for the most significant fuels in each sub-sector. In order to apply technology dependent emissions factors, it was chosen based on the 2010* Survey to the residential sector, which equipment is associated with each type of thermal use, thus having a better characterization of the appliances used in Portugal. The choice of end-use technology can be found in the section 3.2.6.4 Emission Factors The Tier 2 approach for emissions from category 1.A.4 uses the general equation: E i = ∑j∑k EF i,j,k · A j,k where E i – annual emission of pollutant i, EF i,k,j – default emission factor of pollutant i for appliance type j and fuel k, A j,k – annual consumption of fuel k in appliance type j. The Tier 1 approach for emissions from category 1.A.4 uses the general equation: E pollutant = AR fuelconsumption x EF pollutant where E pollutant – the emission of the specified pollutant, AR fuelconsumption – the activity rate for fuel consumption, EF pollutant – the emission factor for this pollutant. | 3.6.2
1.A.4.a Commercial/Institutional: Liquid Fuels (CO2) | T1 | T1
1.A.4.a Commercial/Institutional: Other Fuels (CO2) | NA | NA
1.A.4.a Commercial/Institutional: Solid Fuels (CO2) | NA | NA
1.A.4.b Residential: Biomass (CH4) | T2 | T2
1.A.4.b Residential: Gaseous Fuels (CO2) | T2 | T2
1.A.4.b Residential: Liquid Fuels (CO2) | T1 | T1
1.A.4.b Residential: Solid Fuels (CH4) | NA | NA
1.A.4.b Residential: Solid Fuels (CO2) | NA | NA
1.A.4.c Agriculture/Forestry/Fishing: Gaseous Fuels (CO2) | T2 | T2
1.A.4.c Agriculture/Forestry/Fishing: Liquid Fuels (CO2) | T1 | T1
1.A.4.c Agriculture/Forestry/Fishing: Solid Fuels (CO2) | NA | NA
1.A.5.a Other Other Sectors: Solid Fuels (CO2) | - | -
1.A.5.b Other Other Sectors: Liquid Fuels (CO2) | - | - | The energy balance does not provide a specific fuel consumption classification for military operations. Fuel consumed in military operations is reported under category “Serviços”. Therefore emissions from military operations, except military aviation, are reported under category 1.A.4.ai Commercial, services and institutional. For military aviation it was assumed that all jet fuel reported under category “Serviços” was used for military aviation since jet fuel could be considered as an aviation specific fuel. According with the IPCC Guidelines 2006, all the jet fuel for military operations was considered to be domestic since there is no information available regarding origins and destinies of the military aircraft movements that could be used to distinct domestic from international consumption. | 3.7.1.1
1.B.1.a Coal Mining and Handling: Operation (CH4) | NO | NO | Emission estimates include emissions occurring during extraction of coal, emissions resulting from processing and emissions from abandoned underground mines. A Tier 1 approach according to the 2019 refinement to the 2006 IPCC Guidelines was used to estimate: . CO2 and CH4 emissions related to extraction and pos-extraction coal activities; . CH4 emissions related to pos-extraction coal activities; . CH4 emissions related to abandoned underground mines. CO2 and CH4 default average emission factors from 2019 IPCC Guidelines were used for all mines. Activity data - quantity of extracted coal - was obtained from Geological Resources reports from DGEG. From 1990-1992 there were 4 abandoned underground mines. From 1993-1994, there were 5 abandoned underground mines. From 1995 onwards there were 6 abandoned underground mines. | 3.8.1.2
1.B.2.a Oil: Operation (CH4) | CR,OTH | CR,OTH | 1.B.2.a.3: CO2 emissions were estimated from: EmisCO2=(Crudecons×EFCO2)/1×106 where: EmisCO2 – CO2 emissions (kt); Crude cons - Crude consumption in refineries (m3); EFCO2 – CO2 emission factor (kg/m3). CH4 emissions were estimated from: EmisCH4=(Crudecons×EFCH4)1000 where: EmisCH4 – CH4 emissions (t); Crude cons - Crude consumption in refineries (m3); EFCH4 – CH4 emission factor (kg/m3). Emission factor: CO2 [Kg/m3 crude] =4.9 x 10-7 (Table 4.2.4 of Volume 2: Energy of 2006 IPCC Guidelines for National Greenhouse Gas Inventories (Developed Countries; Category: Oil Transport; Sub-category: Pipelines)) CH4 [Kg/m3 crude] = 5.4 x 10-6 (Table 4.2.4 of Volume 2: Energy of 2006 IPCC Guidelines for National Greenhouse Gas Inventories (Developed Countries; Category: Oil Transport; Sub-category: Pipelines)) Activity data: Data on crude consumption was obtained from refineries from 2005 onwards. In the period 1990-2004, data was obtained from DGEG (General Directorate for Energy and Geology). 1.B.2.a.4: Fluid Catalytic Cracking (FCC) Emission Factors: CO2 [t CO2/t coke] =3.25-3.44 (ETS data) Activity Data: There is only one refinery with a fluid catalytic cracking unit in Portugal since 1994. Given so, we present data as an index value related to the amount of coke burned in 1994. From 2005 onwards we use ETS data. From 1994 to 2004 we use data provided by the refinery on coke burned in fluid catalytic cracking unit. Platforming/Continuous Catalyst Regenerators (CCR): This set of emission factors was applied to coke burning in the platforming unit in Sines refinery and regeneration of catalysts at Porto refinery. CO2 [t CO2/t coke] = 3.63-3.66 (ETS data) Hydrogen production in the Steam Reformer: Emission Factors: This set of emission factors was applied to fuel consumption in the steam reformer unit in Sines refinery. CO2 [t CO2/t fuel] = 2.75-2.80 (ETS data) Activity Data: There are two producing hydrogen in steam reformer units in Sines refinery: one began in 2004 and the other began in 2013. These units use natural gas as input. From 2005 onwards, the fuel consumption in the steam reformers was obtained from ETS data. In 2004, when hydrogen production begun, data was obtained from the facility. Oil-Water collection and treatment systems: There are only indirect CO2 emissions related to NMVOC emissions. Please check Portugal IIR for NMVOC emissions estimates. Storage Tanks There are only indirect CO2 emissions related to NMVOC emissions. Please check Portugal IIR for NMVOC emissions estimates. | 3.8.3
1.B.2.a Oil: Operation (CO2) | D | D |  | 3.8.3
1.B.2.b Natural Gas: Operation (CH4) | CR,NO,OTH | CR,NO,OTH | 1.B.2.b.: Estimates of fugitive emissions related to the transport of natural gas are separated into two categories. One relates to fugitive emissions during transport of Natural Gas to High Pressure and is reported in code CRF 1.B.2.b.4. - Transmission and Storage. The other refers to the distribution networks operating medium and low pressure, these are reported in code CRF 1.B.2.b.5. – Distribution. Losses of natural gas through leaks are estimated through adjustment factors published by ERSE - National regulatory body of the Natural Gas market. The CO2 and CH4 emissions are estimated taking into account the composition of Natural Gas imported by Portugal Transmission and Storage (1.B.2.b.4) The adjustment factor considered for the National Natural Gas Transportation Network at High Pressure simultaneously considers the transmission processes and storage processes. In order to obtain the amount of Natural Gas circulating in a year in the National High-Pressure Natural Gas Transport Network, it is necessary to remove from the total imported NG the one that arrives in the country via trucks directly to autonomous units that intrude the gas directly into the networks of distribution. Distribution (1.B.2.b.5) ERSE publishes differentiated adjustment factors for medium and low pressure distribution networks. Thus the natural gas consumptions reported in the energy balance were divided according to the type of supply network. NG Distribution Network Leaks = NG Distribution MP Leaks + NG Distribution LP Leaks The quantities of Natural Gas distributed by the two types of network are obtained through the Energy balance, which differentiates consumption by sector. Therefore: NG Distribution Medium Pressure: Manufacturing industries NG Distribution Low Pressure: Residential, Services, Commercial, Agriculture & Fisheries Emission Factors: The adjustment factors for losses and self-consumption are applied for the purpose of determining the quantities of natural gas that market agents must place at the entrance of the Portuguese Natural Gas Network infrastructures, in order to guarantee the delivery of the natural gas necessary to supply the expected consumption for the Customers. These adjustment factors derived from the losses and self-consumption recorded by the different operators. The leakage values in the high pressure transport network are low because in this system the total losses are marginal (0.11% of all Natural Gas transmitted) and only a small part are NG leaks (1.33% of all losses), the remaining losses Are self-consumption that are considered in the chapter of the combustion of energy. In the NG distribution network, leaks are associated with leaks in mechanical elements such as valves, purges, reduction stations, reduction and counting stations, mechanical connections, etc. In addition, losses are also associated with the network operation resulting from the purge for commissioning of new sections, the commissioning of new customers, gas emissions into the air resulting from the operation of safety systems, network maintenance operations, etc.. Also included in the technical losses are the possible leakages of natural gas, in the particular installations of the consumers, upstream of the meters. The verification of natural gas characteristics is carried out by ORT - Transmission System Operator (REN Gasoduto), which periodically publishes the parameters on reference natural gas distributed in Portugal. The final composition of the natural gas varies according to its provenance and mixture, and the national average values are presented according to the following table. Activity data: According to the above explained methodology, activity data comprehends: - importation of natural gas, obtained from the DGEG’s Energy Balances; - consumption of Natural Gas.
1.B.2.c Venting and Flaring: Operation (CO2) | NO | NO | All carbon emitted in compounds, such as CO, NMVOC and methane, has fossil origin and must be included in the estimate of ultimate carbon dioxide emissions. Individual pollutants (end of pipe carbon dioxide, NMVOC, methane and carbon monoxide) are converted into ultimate CO2. Air emissions in flaring, resulting from combustion of gas collected from leaks and blowdown system, and were estimated either from the quantity of gas flared or total feed to refinery. Emission Factors: CO2 (kg/GJ)=46.6 - 62.6 CH4 (kg/t gas) = 5 Emission factors for CO2 were derived from EU-ETS data for Sines and Porto refineries and from US-EPA (1991) for Lisbon refinery. Emission factors for CH4 were set from “Concawe – Air pollutant emission estimation methods for E-PRTR reporting by refineries – report no. 4/17 (2017 Edition)”. Feed density was assumed equal to 0.85 t/m3. Activity data: Total flare gas consumed in the three units and Low Heating Value was made available from PETROGAL for the period 1990-2004. From 2005 onwards data is obtained from EU-ETS. | 3.8.5
2.A.1 Cement Production: no classification (CO2) | T3 | PS | From 2005 onwards, EU-ETS method A from number 9 of Annex IV of Regulation (EU) No. 601/2012 (https://eur-lex.europa.eu/legal-content/EN/ALL/?uri=CELEX:32012R0601) is used. Emissions are estimated with a Tier 3 methodology, based on raw meal consumption and the respective emission factor, which are determined in laboratory and provided by the facilities. It is assumed complete carbonates calcination (100%) and all CKD is recycled and therefore accounted for in emissions estimation, through a correction in raw meal consumption. From 1990 to 2004, the splicing technique “overlap” (section 5.3.1.1 of Vol.1 of the 2006 IPCC Guidelines) was used in order to estimate CO2 emissions from clinker production, based on annual clinker production from each facility. In order to ensure time series consistency between the two methodologies, CO2 emissions for the period 1990-2004 were based on the ratio between the average EU-ETS CO2 emissions in the period 2005-2009 and the average clinker production in the period 2005-2009. [PRT NIR, section 4.2.2.2] | 4.2.2.2
2.A.2 Lime Production: no classification (CO2) | T3,T1 | PS | From 2005 onwards, EU-ETS emissions are Kiln Input based, estimated by the facilities according to number 10 of Annex IV of Regulation (EU) No. 601/2012 (https://eur-lex.europa.eu/legal-content/EN/ALL/?uri=CELEX:32012R0601). Emissions are estimated with a Tier 3 methodology, based on the amount of carbonates in the raw materials consumed and the respective emission factor, which are determined in laboratory and provided by the facilities. It is assumed complete carbonates calcination (100%) and all LKD is recycled and therefore accounted for in emissions estimation, through a correction in raw materials consumption. From 1990 to 2004, the splicing technique “overlap” (section 5.3.1.1 of Vol.1 of the 2006 IPCC Guidelines) was used in order to estimate CO2 emissions from lime production. In order to ensure time series consistency between the two methodologies, CO2 emissions for the period 1990-2004 were based on the ratio between the average EU-ETS CO2 emissions in the period 2005-2009 and the average lime production in the period 2005-2009. [PRT NIR, section 4.2.3.2] | 4.2.3.2
2.A.4 Other Process Uses of Carbonates: no classification (CO2) | T1,T3 | OTH | 2A4a Ceramics: In Portugal, part of the ceramics sector is included in the EU-ETS from 2013 onwards. However, we only consider that there is a robust characterization of raw materials consumption in the ceramic plants under ETS from 2015 onwards. From 2015 onwards, CO2 emissions are estimated through a mass balance between the quantification of carbon in original raw materials and CO2 emissions generated in the conversion process, according to the following equation: EmiCO2 = MatCarb (m,y)X EF (m) X 10-3 From 2015 onwards, raw materials consumption and emission factors are obtained from EU-ETS data. From 1990 to 2014, the splicing technique “overlap” (section 5.3.1.1 of Vol.1 of the 2006 IPCC Guidelines) was used in order to estimate national carbonates consumption for ceramics production. CO2 emissions for the period 1990-2014 are estimated according to: EmiCO2 (y) = MatCarb (m,y)X EF (m) X 10-3 From 1990 to 2014, in order to ensure time-series consistency, information was backcasted based on the average values of raw material consumption and CO2 emissions from EU-ETS data from 2015 to 2018. 2A4b Other Uses of Soda Ash: In a first step, we estimate soda ash apparent consumption, based on national production, imports and exports data. In a second step, we estimate the soda ash apparent consumption in sectors for which EU-ETS data represents the national total (Paper Pulp, Ceramics, Glass and Glass Wool Production). We subtract these values to national total apparent consumption and the result is the apparent consumption for the remaining sectors (not addressed under EU-ETS). Ultimately, CO2 emissions are estimated based on a Tier 1 approach according to chapter 3.8 of the 2006 IPCC Guidelines: Emi (CO2)=AD×EF (CO2)×10^(-3) Emission factor of soda ash: 0.415 t CO2/t soda ash 2A4d - Carbonates uses in Fertilizers production: CO2 emissions are estimated from the quantification of carbon in original raw materials, and making a mass balance for the quantities of CO2 that are liberated in the conversion process. Therefore emissions are estimated from consumption of carbonate materials: EmiCO2 = 44/12 X MatCarb (m) X EF (m) X 10-3 Emission factors of materials consumed in Portugal was set from molecular stoichiometry: Limestone - 0.44; Dolomite - 0.48 2A4d - Desulfurization in Large Point Source Energy Plants: Since the portuguese energy plants are included in the EU-ETS, the CO2 ratio reported under this scheme was used in the inventory – 0.44 t CO2/t Ca. Monitoring data from the two plant was used for determining the SO2 ratio: estimation based in CaCO3 consumption and the difference between the expected SO2 emissions without abatement system (based in the fuel sulphur content) and what was actually emitted. Because of this the SO2 ration is plant specific and varies over time. Since the methodology for determining combustion SO2 does not consider the use of abatement systems, the quantity of SO2 removed in the desulfurization equipment will be subtracted to the total SO2 emissions. Emission factors of materials consumed in Portugal was set from molecular stoichiometry: Limestone - 0.44; Dolomite - 0.48 | 4.2.9 4.2.12
2.B.1 Ammonia Production: no classification (CO2) | T1 | D | Only one fertilizer industrial plant manufactured ammonia in Portugal, using Vacuum Residual Fuel Oil (VRF) as source of hydrogen (feedstock) until 2009, when this plant was closed and ammonia production was relocated to India. Given that there is no available specific information on the fuel type, nor its carbon content, the estimates for this category are based on a Tier 1 approach according to the 2006 IPCC Guidelines. Ammonia production was obtained from the facility from 1990 to 2008. CO2 emission factor was obtained from 2006 IPCC Guidelines, Vol. 3, Chap. 3, Table 3.1. Urea production in order to estimate CO2 recovered was obtained from the facility from 1990 to 2008. [PRT NIR, section 4.3.2.2] | 4.3.2.2
2.B.10 Other chemical industry: no classification (CO2) | NA | NA
2.B.2 Nitric Acid Production: no classification (N2O) | T1, T3 | D, PS | Only three industrial plants produce nitric acid in Portugal. In all units, weak nitric acid (60 percent) is produced from ammonia, using catalytic (Platinum-rhodium alloy catalysts) oxidation of ammonia with air to NO2 at medium pressure, and subsequent absorption with water to form nitric acid in a dual-stage process. Nitric Acid manufacture results in air emissions primarily of NOx (NO and NO2), trace amounts of HNO3 acid mist, ammonia (NH3) and Nitrous Oxide (N2O). The great majority of emissions are conveyed in the tail gas from the absorption tower. From 2013 onwards, N2O emissions are estimated by facilities according to No. 16 of Annex IV of Regulation (EU) No. 2066/2018 (https://eur-lex.europa.eu/legal-content/pt/TXT/?uri=CELEX%3A32018R2066) and reported directly under the EU-ETS. For one facility, from 1990-2011, N2O EF is based on a Tier 1 approach from the BREF. N2O EFs for 1990-2012 from the other facilities were estimated based on monitoring data and are confidential. Activity Data is obtained directly from the facilities. [PRT NIR, section 4.3.3.2] | 4.3.3.2
2.B.3 Adipic Acid Production: no classification (N2O) | NA | NA | Not Occurring Activity | 4.3.4
2.B.8 Petrochemical and Carbon Black Production: no classification (CO2) | T3, T1 | PS, D | There was only one Carbon Black plant in Portugal, located in the southern part of the country, near Sines which produced Carbon Black by the Oil Furnace Process, a partial combustion process where feedstock with a high content of aromatic material is converted by incomplete combustion, thermal cracking and dehydrogenation to carbon black. Emissions result from Gas Vent, combined dryer vent and fugitive emission in the vacuum system vent. The carbon black industrial unit was subjected, for period 1993-94, to a detailed survey and inventory exercise. Consequently emission factors were established for carbon black unit and emission estimates were extended for the rest of the time series using production activity. Emissions include also emissions suffering partial combustion. Carbon black production was obtained from the facility for the period 1990 to 2013. Activity data used to estimate emissions is reported in NIR as an index value related to year 1990 carbon black production, due to confidentiality issues that result from the limited number of units concerned. Carbon black production ceased in Portugal in 2013. [PRT NIR, section 4.3.14.2] | 4.3.14
2.B.9 Fluorochemical Production: no classification (HFCs) | NA | NA | Not Occurring Activity | 4.3.16
2.B.9 Fluorochemical Production: no classification (Unspecified mix of HFCs and PFCs) | NA | NA | Not Occurring Activity | 4.3.16
2.C.1 Iron and Steel Production: no classification (CO2) | T3, T1 | D, PS | Emissions are calculated from multiplication of activity levels by a suitable emission factor. To avoid double counting, carbon dioxide emissions in coke plant and blast furnace, from oxidation of the carbon that was used as a reducing agent were estimated from use of coke derivative fuels (coke gas and blast furnace gas) in all combustion equipment. Emissions from combustion of coke gas and blast furnace gas are included in source sector 1.A.2 and 1.A.1.c.1. From 2001 onwards, there is only secondary steel production in Portugal. The CO2 emission factors for Electric Arc Furnace that were used for each one of the two plants that are included in the EU ETS were determined from consumption of carbon bearing materials in these units: limestone, calcium carbide and coke from 2002 onwards. It was assumed that the same carbon content exists in both scrap and final steel produced in EAF furnaces. | 4.4.2.2
2.C.3 Aluminium Production: no classification (PFCs) | NA | NA | NO - there is no primary aluminium production | 4.4.4
2.D.3 Other non energy products: no classification (CO2) | CR,NO,T2 | CR,CS,NO,OTH | The use of urea-based additives in catalytic converters in road transportation generates CO2 emissions. The methodology used for estimating direct CO2 emissions from this category is described in Road Transportation (1.A.3.b) chapter, in the Energy sector of the Portuguese NIR. | 4.5.6
2.F.1 Refrigeration and Air conditioning: no classification (HFCs) |  |  | CFC, HCFC and F-Gases emissions from operation and disposal of Commercial Refrigeration Equipment (including Industrial, Transport Refrigeration) were estimated using the bottom-up approach (Tier 2a). Data on the assemblage of commercial and industrial refrigeration units from national statistics Industrial Survey (IAPI) is only available after 1992 and refers to refrigeration units with a viewing monitor. The number of these units is comparatively smaller than domestic ones (see Figure 4.6). The number of units for 1990 and 1991 was estimated concerning the Gross Domestic Product (GDP) values for each year. There are no available national statistics concerning the number and dimension of non-domestic refrigeration equipments used in commerce, industry, tourism, services and institutional activities. A survey to Hotels, Hostels and Camping Parks was conducted with the support of “Turismo de Portugal, ip” and “AHP – Associação da Hotelaria de Portugal”, in order to obtain real data concerning the number and dimension of non-domestic refrigeration equipments. Data pertaining to other commerce and services activities was estimated with the technical support of APIRAC, Importers and DGAE (Economic Activities General Directorate). Calculations for Hypermarkets were made separately. The number of refrigeration equipments was estimated based on the unit numbers available from National Statistics Institute (INE). Expert estimates were also used. HFC emissions from assembly, operation and disposal of Mobile Air Conditioning (MAC) systems were estimated using the bottom-up approach (Tier 2a). Estimates for Road Transportation and Railways were made separately. Methodology applied for vehicle assembly phase takes into account the MAC Directive, as well as the number of new vehicles assembled in Portugal, by type of vehicle and EURO-standard. Methodology applied for the operation phase takes into account vehicles circulating in Portugal by type of vehicle and EURO-standard. The number of vehicles circulating with AC systems and fluids installed are based on the shares as the result of the combination of default information provided by COPERT V (software used to estimate combustion emissions from the road sector) and expert judgment from the automotive sector experts in order to better portray the penetration of MAC systems in Portugal and the fluids used in this equipment. Methodology applied for the disposal phase takes into account the national vehicle fleet, by type of vehicle and EURO-standard. End-of-life vehicle fleet in each year was estimated considering the vehicles that stopped performing periodic inspections in each year and therefore assumed to be removed from circulation. The number of vehicles at end-of-life with AC systems and fluids installed are based on the shares referred above. | 4.7.2.2
2.F.4 Aerosols: no classification (HFCs) | T2 | D | Metered Dose Inhalers: It is assumed that the gas is partly emitted during the same year the inhaler is sold and in the subsequent year, according to the following equation: EmiHFCt = [Σ(Sold MDIt-1 X Kt-1) + Σ (Sold MDIt X Kt)] / 2 X 1X10-6 Where: EmiHFCB t: F-Gas emissions from metered dose inhalers in year t (t) Sold MDIt-1: Number of sold units of each MDI in year t-1 Kt-1: Charge of gas of each equipment sold in year t-1 Sold MDIt: Number of sold units of each MDI in year t Kt: Charge of gas of each equipment sold in year t Other: Emissions from other aerosols were estimated according to the following equations: Equation 4-74: 2015 Portuguese activity data for other aerosols ADPortugal, 2015 = ADSpain2015xPopulation Portugal,2015/Polulation Spain, 2015 Where: ADPortugal,2005 : Activity data in Portugal in year 2015 (t HFC-134a) ADSpain,2015 : Activity data in Spain in year 2015 (t HFC-134a) PopulationPortugal,2015: Population in Portugal in year 2015 (Number of persons) PopulationSpain,2015: Population in Spain in year 2015 (Number of persons) ADPortugal,y = ADPortugal,2015xPopulationPortugal,y/PopulationPortugal,2015 Where: ADPortugal,y: Activity data in Portugal in year “y” (t HFC-134a) ADPortugal,2015: Activity data in Portugal in year 2015 (t HFC-134a) PopulationPortugal,y: Population in Portugal in year “y” (Number of persons) PopulationPortugal,2015: Population in Portugal in year 2015 (Number of persons) EmisPortugal,y = ADPortugal,yxEF Where: EmisPortugal,y: Emissions in Portugal in year “y” (t HFC-134a) ADPortugal,y: Activity data in Portugal in year “y” (t HFC-134a) EF: Emission Factor (%) | 4.7.10 4.7.11
3.A.1 Enteric Fermentation: Cattle (CH4) | T2 | CS | General census to agriculture and animal husbandry activities are made every 10 years by the National Statistical Institute (INE), Farm Structure Survey takes place every 2 -3 years, and also livestock numbers for cattle, swine, sheep and goats are estimated annually through the use of the National Animal Registration database. Using all data sources, the INE built consistent time series of annual livestock numbers from 1987 to 2016. Livestock numbers, annual milk production and fat content of milk are published by the INE disaggregated by region (NUT II). Average weight comes form experts from the General Directorate for Food and Veternary (DGAV) of the Ministry of Agriculture (MAM), and the fraction of cows giving birth annually, by region, was estimated from 1999-2016 existing data of the National Animal Registration (SNIRA).For dairy cattle GE estimation, two country regions were considered separately due to differences in feed situation, diets and milk production: mainland and Azores. Feed digestibility was calculated by experts of the National Institute for Agriculture and Veterinary Research (INIAV). Use of country specific values for DE%. | 5.2.2 5.2.3 5.2.3.1 5.2.3.2
3.A.2 Enteric Fermentation: Other Sheep (CH4) | T2 | CS | General census to agriculture and animal husbandry activities are made every 10 years by the National Statistical Institute (INE), Farm Structure Survey takes place every 2-3 years, and also livestock numbers for cattle, swine, sheep and goats are estimated annually through the use of the National Animal Registration database. Using all data sources, the INE built consistent tie series of annual livestock numbers from 1987 to 2016. Like for non-dairy cattle, the database compiled in 1998 by the Ministry of Agriculture (MAM) contains information for 12 native Portuguese breeds of sheep, including: number of registered animals, number of producers, products (milk, meat, wool), reproductive period, weaning age, age at slaughtering, weight and territorial distribution. Feed intake estimates and GE by cattle subcategory were calculated using IPCC equations of the energy model. An estimate was done individually for each breed and distinctly for ewes, lambs (for slaughtering), and males (rams and young males) | 5.2.2 5.2.3 5.2.3.3
3.A.4 Enteric Fermentation: Other livestock (CH4) | T1,T2 | CS,D | Emissions were estimated for each animal type by multiplication of the number of animals by the respective emission factor, in accordance to equation 10.19 and 10.20 of the IPCC 2006. Equation 5-1: Enteric fermentation emissions from a livestock category and sub categories EmiCH4 (y) = Σt [EF(i,y) * N(i,y)] Where: EmiCH4 (y) - methane emissions from enteric fermentation in year y, kg CH4.year-1 EF(i,y) - emission factor for the specific population of animal type i in year y, kg.head-1.year-1 N(i,y - number of animals of type i in year y For cattle (dairy and non-dairy), sheep, goats and swine categories the emission factors used, by animal type and subcategory, were calculated using a methodology level Tier 2. Methodological approach will be further discussed ahead for each one. The default emission factors proposed by IPCC 2006 in table 10.103 were maintained for horses, mules and asses, due to the unavailability of a more detailed livestock characterization. There are no emissions factors in IPCC 2006 for broilers, laying hens, turkeys, ducks, geese and other poultry, thus the emissions from these livestock categories were not estimated and were assumed as negligible. In Portugal, there are no livestock populations of Buffalo, Camels or Lamas. | 5.2.2 5.2.3 5.2.3.4 5.2.3.5
3.B.1 CH4 Emissions: Farming (CH4) | T1,T2 | CS,D | Emissions Factors for each animal type were established according to the tier 2 methodology proposed in IPCC 2006 (equation 10.23), which considers the use of country specific information concerning the quantity of manure produce per animal and the share of each Manure Management System (MMS) that is used for each animal type. Bo values were set according to IPCC 2006. The amount of volatile solids (VS) excreted per animal was estimated using the same data that were used to calculate Gross Energy (GE) intake for the determination of the emission factors of CH4 from enteric fermentation For cattle, sheep and goats categories the urinary energy considered was 0.04 of GE. For equidae (horses, mules and asses) no estimates were done to calculate GE for the determination of the emission factors of CH4 from enteric fermentation. It was used the default emission factors (Tier1) and so the values of VS in use are also the default ones of table 10A-9 of IPCC2006, 2.13 and 0.94 kg VS.day-1 respectively. | 5.3.2 5.3.3
3.B.2 N2O and NMVOC Emissions: Farming (N2O) | T2 | CS,D | Direct N2O Emissions: Direct N2O emissions from manure for each Manure Management System (MMS) were estimated from the following equation (Tier2): Equation 5 10: N2O direct emissions from manure management, per system EN2O(s) = i[N(i)*Nex(i)*MS(i,s)]*EF3(s) * 44/28 Where: EN2O(s): direct N2O emissions from manure in manure management System s, kg N2O.yr-1 N(i): number of individuals from livestock species/category i in the country, head Nex(i): annual average N excretion per head of the species/category i, kg N.head-1.yr -1 MS(i,s): fraction of manure Nitrogen from livestock species/category i that is managed in manure management System s, % EF3(s) : N2O emission factor for Manure Management System s, kg N2O – N.kg N-1 in manure s: manure management system i : species/category of livestock 44/28: conversion of (N2O – N) emissions to N2O emissions Total N2O emissions result from the sum of the estimated emissions for each manure management system considered. This formulation follows the one proposed in IPCC 2006 (equation 10.25). N2O emission factors for the MMS in use are the default IPCC 2006 emission factors (table 10.21). Most of the nitrogen excretion rates (Nexc) used in the inventory were established based on the Nexc proposed by the Revised Code of Good Agricultural Practice (CBPA). Indirect N2O Emissions: Indirect N2O emissions were estimated with equation 10.27 (IPCC 2006) - Tier 2, in the case of the N lost due to volatilization, and with equation 10.29 (IPCC 2006) - Tier 2, for the indirect N2O emissions due to N manure leached from manure management systems. Emission factors used were the default emission factors, EF4 (volatilization) and EF5 (leaching), both from table 11.3 of IPCC 2006. The amount of N that is lost due to volatilization, in form of NH3 and NOx, during animal housing and storage and treatment of the manure, was estimated using mass flow approach described in the EMEP/EEA Guidebook 2019, chapter 3B – Manure management, in coherence with UNECE/CLRTAP emissions inventory. | Direct N2O emissions: 5.5.1.2 5.5.1.3 5.5.1.4 Indirect N2O emissions: 5.5.2.2 5.5.2.3 5.5.2.4
3.D.1 Agricultural Soils: Direct N2O Emissions From Managed Soils (N2O) | T1 | D, CS | The approach used to estimate direct N2O emissions from managed soils follows the IPCC 2006 Tier 1 methodology. The emissions factors used for N2O emissions from N inputs to soil (EF1) other than rice cultivated areas, for N2O emissions from urine and dung N deposited by grazing animals on pasture (EF3 prp, cpp and EF3 prp,so) and for flooded rice fields were the default values of IPCC 2006, table 11.1 . Synthetic Fertilizers: There are no available records of statistical information concerning the annual amount of nitrogen used to agricultural soils or even available statistical information concerning sales of inorganic N fertilizers. However, following the need to answer to other communitarian and international requests, such as the calculation of Agri-environmental Indicators “Nitrogen Balance” and “Fertilizer Consumption” for the EUROSTAT and OECD, the National Statistical Institute, in collaboration with the Laboratório Químico Agrícola Rebelo da Silva and ADP , having found the same lack of available data, produced a methodology (INE,2004) that estimates the Apparent Consumption of Fertilizers in the Agriculture activity (ACFA) by a simple mass balance, from national production and international market information data. Animal Manure applied to soil: The amount of managed manure nitrogen available for application to soil as fertilizer was estimated based on the equation 10.34 (IPCC 2006). In the total N losses from manure management systems (FracLossMS) are considered the losses of N in form of NH3, NOX, N2O and N2 that occur at housing and storage systems and the N loss through leaching from solid storage. The N input from organic bedding material (straw) was also considered for solid storage systems, based on the default values of table 3.7 of EMEP/EEA Guidebook 2019, chapter 3 B – Manure management, and are shown in the next table. Sewage sludge (Other organic fertilizers applied to soil): The estimated quantities of N applied in soils from sewage sludge were calculated on the basis of the data on concentrations of Total N reported. Compost from municipal solid waste: The compost resulting from biological treatment of municipal solid waste (MSW) was only recognized as a fertilizer from June 2015 (Decree Law 103/2015, updated by Decree Law 9/2021). The decree establishes quality standards and control measures including the monitoring of the compost applied to agricultural soils. Therefore, the accounting of this type of N amendment begins in 2015 and emissions from this source category are estimate from that year onwards. Urine and dung from grazing animals: Total amount of urine and dung N deposited on pasture by grazing animals was estimated with the same N excretion rates and disaggregated livestock population that were used to estimate N2O emissions from Manure Management (CRF 3Bb). Crop residues returned to soil: The annual amount of N in crop residues (above and below ground) that returned to soils was estimated according to the equation 11.7A of IPCC 2006. The regression equations of table 11.2 of IPCC 2006 were used for the major crops. Annual crop production (fresh) and area harvested, allowing the estimate of crop yield, was supplied by INE for the major crops. Country specific data were used for the values of the fraction of crop that is harvested/removed from the fields (Fracremove) and for the % of crop area with residues burnt in situ (Areaburnt), according to the INE information, based on data from the last Agricultural General Census (RA09) which included a set of questions about some agricultural practices. | 5.6.1.2 5.6.1.3 5.6.1.4.1 5.6.1.4.2 5.6.1.4.3 5.6.1.4.4 5.6.1.4.5 5.6.1.4.6
3.D.2 Agricultural Soils: Farming (N2O) | T1, T2 | D | 3D21:The amounts of synthetic fertilisers that volatilises as NH3 and NOx are calculated following EMEP/EEA guidelines (NH3 using a Tier2 approach and NOx with a Tier1). The amount of NH3 and NOx volatilised from manure applied and urine and dung deposited by grazing animals are estimated using Tier2 (N flow approach). Estimations of volatilisation from sewage sludge and compost follow a Tier1.Country-specific FracGASF, per type of fertiliser. Country specific FracGASM values are calculated separately for N manure applications and for excreta deposited on pasture. 3D22:Default value for FracLEACH is used | 5.6.2.2 5.6.2.3
3.G.1 Limestone CaCO3: Farming (CO2) | T1 | D | The amount of carbonate containing lime applied annually to soils was estimated on the basis of the information collected from the national producing limestone and dolomite for agricultural use.
4.A.1 Forest Land: Land Use (CO2) |  |  | Relevant information on the National Forest Inventories (NFI): Qualitative sampling based on interpretation of aerial photograph over a national 0.5x0.5km grid, with clusters every 2x2km on forest land and 4x4km on shrub land. NFI clusters are 500/2000 m2 depending on species and consist in 5 plots of 10/40m2. Cycle length (for latest inventory cycle) - 2 years, Frequency ~ 10 years. First NFI 1965-1966. Systematic sampling grid (NFI) for full land-use classification and simultaneous interpretation of high resolution airborne imagery in 1995, 2005 and 2011. Intermediary years are linearly interpolated. Tier 2 based on NFI data. The values for mean annual increments used to estimate growth rates are intended to be representative of country wide averages for each type of forest considered and were obtained from expert judgement involving a consensus of a pool of forest experts with field expertise in forest management, forest inventories and forest policy. Annual increment rate constant in time and equal to that from last NFI. Equations used were parameterized for Portuguese conditions and parameters used were country specific (updated in previous NFI). Gains in LB refer to trees only and were estimated using CS emission factors. Estimates were made for each forest type (8 forest types considered). Losses of LB were categorised in different types/origins of loss and the corresponding emissions are estimated using different approaches according to loss type. The stock-change method was used for calculation C stock change in DW, litter and soil pools. The annual emission/sequestration CS factors combined with the relevant area estimates were used to estimate emissions and removals in DOM pool. Data for soils and soil emission factors is derived from measurements made from three data sets: Measurements made over the ICP Forests grid (1995 and 2005); Project Biosoil (1999); LUCAS soil assessment (2009). Direct N2O emissions from N mineralization/immobilization associated with loss/gain of SOM resulting from change of LU or management of mineral soils were estimated using the IPCC default emission factor. The non CO2 emission from wild fires were estimated in this subcategory. The loss of biomass during fires was estimated by multiplying the above ground biomass in each land-use with its combustion factor. | 6.2
4.A.2 Forest Land: Land Use (CO2) |  |  | Conversion area comes from systematic sampling grid (NFI). Annual LB increments were estimated dividing the average standing biomass divided by its conversion period, after which the biomass is assumed to stabilize. For forests, C stocks were estimated by converting standing volumes, through the BEF, Root-to-shoot ratios and C fraction into total C per unit of land. Losses in LB in this subcategory were estimated as the sum of emissions from harvesting (assumed to occur in eucalyptus plantations only) and emissions from the destruction of the vegetation of the former land use. The annual emission/sequestration CS factors combined with the relevant area estimates were used to estimate emissions and removals in DOM pool. DOM (only litter) stocks are country specific. Mineral soil emission/sequestration factors were calculated for all possible land-use changes considering the changes in average C stocks for each land-use. Reference C stocks in soils are derived based on ICP Forest Level I/ Biosoil data. Direct N2O emissions from N mineralization/immobilization associated with loss/gain of SOM resulting from change of LU or management of mineral soils were estimated using the IPCC default emission factor. The loss of biomass caused by wildfires was estimated by multiplying the above ground biomass in each land-use with its combustion factor. | 6.2
4.B.1 Cropland: Land Use (CO2) |  |  | The main information activity data source for period 1995-2014 is the Cartografia de Ocupação de Solo132 (COS). COS was produced during 2013, based on an earlier version of 2007. COS (2007) was revised and used as a basis to derive COS (1995) and COS (2010), using the full aerial photography cover of mainland Portugal available for the respective years. For Cropland the basis for activity data was the General Census of Agriculture from RGA (1979), RGA (1989) and RGA (1999). The gains in LB in CL remaining CL result only from the conversion between cropland types, in particular conversion to perennial crops (vineyards, olive groves, other permanent crops). All gains are assumed to occur in the year when the land-use change occurs (for annual crops) and over a 20 years period (for perennial crops). Data for permanent biomass is based on neighbor countries values. The losses in LB in this category result only from the conversion between cropland types. All losses are assumed to occur in the year when the land use change occurs. The annual emission/sequestration CS factors combined with the relevant area estimates were used to estimate emissions and removals in DOM and mineral soil pools. Soil C stock change is estimates with country specific data (from national grid). Direct N2O emissions from N mineralization/immobilization associated with loss/gain of SOM resulting from change of LU or management of mineral soils were estimated using the IPCC default emission factor. The loss of biomass during fires was estimated by multiplying the above ground biomass in each land-use with its combustion factor. | 6.3
4.B.2 Cropland: Land Use (CO2) |  |  | COS 1995-2007 and 2007-2010 was adjusted with data provided by General Census of Agriculture and linear interpolation. For pre-1995 information was provided by General Census of Agriculture available for 1979, 1989 and 1999. For autonomous regions Corine Land Cover data was used. Gains in LB in land converted to CL result in particular from the conversion to perennial crops (vineyards, olive groves, other permanent crops), according to the CS unit values and transition periods. All gains are assumed to occur in the year when the land-use change occurs (for annual crops) or over a 20 years period (for perennial crops). Losses in LB in land converted to CL result from the loss of the vegetation of the previous land use. All losses are assumed to occur in the year when the land use change occurs. The annual emission/sequestration CS factors combined with the relevant area estimates were used to estimate emissions and removals in DOM a mineral soil pools. Litter and mineral soil emission/sequestration CS factors were calculated for all possible land-use changes considering the changes in average C stocks for each land-use. Direct N2O emissions from N mineralization/immobilization associated with loss/gain of SOM resulting from change of LU or management of mineral soils were estimated using the IPCC default emission factor. The loss of biomass during fires was estimated by multiplying the above ground biomass in each land-use with its combustion factor. | 6.3
4.C.1 Grassland: Land Use (CO2) |  |  | The main information activity data source for period 1995-2014 is the Cartografia de Ocupação de Solo132 (COS). COS was produced during 2013, based on an earlier version of 2007. COS (2007) was revised and used as a basis to derive COS (1995) and COS (2010), using the full aerial photography cover of mainland Portugal available for the respective years. For Grasslands the basis for activity data was the General Census of Agriculture from RGA (1979), RGA (1989) and RGA (1999). The default assumption of no net-changes in LB was used for all grasslands in that category for over 20 years. Therefore, gains and losses in LB in this category considered zero. For other land-uses no country specific values were found. The annual emission/sequestration CS factors combined with the relevant area estimates were used to estimate emissions and removals in DOM a mineral soil pools. Direct N2O emissions from N mineralization/immobilization associated with loss/gain of SOM resulting from change of LU or management of mineral soils were estimated using the IPCC default emission factor. The loss of biomass during fires was estimated by multiplying the above ground biomass in each land-use with its combustion factor. | 6.4
4.C.2 Grassland: Land Use (CO2) |  |  | The gains and losses in LB in land converted to GL result from the accumulation/loss of GL vegetation, according to the CS unit values. All gains/losses are assumed to occur in the year when the land-use change occurs. The annual emission/sequestration CS factors combined with the relevant area estimates were used to estimate emissions and removals in DOM a mineral soil pools. Direct N2O emissions from N mineralization/immobilization associated with loss/gain of SOM resulting from change of LU or management of mineral soils were estimated using the IPCC default emission factor. The loss of biomass during fires was estimated by multiplying the above ground biomass in each land-use with its combustion factor. | 6.4
4.D Wetlands: Emissions and removals from drainage and rewetting and other management of organic and mineral soils (CH4)
4.D.1 Wetlands: Land Use (CO2) |  |  | The area estimates for WL remaining WL were made following the methodology outlined in section 6.1.2 Representation of Land-Areas and Land-Use Changes. The main AD source for period 1995-2013 is the Cartografia de Ocupação de Solo (COS) in Portugal. COS was produced during 2013, based on an earlier version of 2007. COS (2007) was revised and used as a basis to derive COS (1995) and COS (2010), using full aerial photography cover of mainland Portugal. The emissions/removals were not explicitly estimated for this category. | 6.5
4.D.2 Wetlands: Land Use (CO2)
4.E.2 Settlements: Land Use (CO2) |  |  | The main information activity data source for period 1995-2014 is the Cartografia de Ocupação de Solo132 (COS). COS was produced during 2013, based on an earlier version of 2007. COS (2007) was revised and used as a basis to derive COS (1995) and COS (2010), using the full aerial photography cover of mainland Portugal available for the respective years. Gains in LB are estimated to be zero, according to the CS unit value. All gains are assumed to occur in the year when the land-use change occurs. Losses in LB in land converted to SE result from the loss of the vegetation of the previous land use. All losses are assumed to occur in the year when the land use change occurs. The annual emission/sequestration CS factors combined with the relevant area estimates were used to estimate emissions and removals in DOM and mineral soils pools. Direct N2O emissions from N mineralization/immobilization associated with loss/gain of SOM resulting from change of LU or management of mineral soils were estimated using the IPCC default emission factor. The loss of biomass during fires was estimated by multiplying the above ground biomass in each land-use with its combustion factor. | 6.6
4.G Harvested Wood Products: Wood product (CO2) |  |  | Data for production, imports and exports was derived from UNECE for the period 1964-2019. Production estimates from 1900-1963 were produced using IPCC equation 12.6. The production of HWP that came from domestic harvest was estimated using IPCC equation 12.4. The results are presented in the figures below. The activity data since 1900 is presented in Annex K. Product grades considered were wood pulp (UNECE product code 7, half-live of 2 years); wood panels (UNECE product code 6, half-live of 25 years) and sawn wood (UNECE product code 5, half-live 35 years). | 6.8
5.A.1 Managed Waste Disposal Sites: Waste (CH4) | T2 | CS,D | MCF:For managed landfills the MCF of 1 is used. For all other landfills (unmanaged/uncategorized) the MCF = 0.6. The amount of waste deposted on managed and unmanaged is available.Composition:Data on waste composition are scarce for the previous years of the time series. Nowadays, data refer to the information collected from all waste management systems, while for the first years data referred to studies which were based in more restricted information. Nevertheless, the first studies included all waste fractions. The estimation of Degradable Organic Carbon (DOC), was based on national information on the waste composition. Municipal waste landfilled includes: - Paper/cardboard, - Glass, - Plastics, - Metal, - Food waste, - Textiles, - Non-food fermentable materials, - Wood, - Other.k-value:The k value used was estimated as a function of the national climatic conditions, using a Geographic Information System. A geographic database with the universe Landfill Sites (SWDS) licensed in Portugal was crossed with cartography on the following climatological variables: a) Annual Potential Evapotranspiration (PET); 2) Mean Annual Temperature (MAT); 3) Mean Annual Precipitation (MAP) (from IPMA). Each SWDS was classified according to the climatic conditions and a corresponding k value, based on the recommended default methane generation rate (k) values from 2006 IPCC (Table 3.3, Chapter 3: SWD). The 0.07 refer to the average conditions of the overall SWDS.DOC:The estimation of Degradable Organic Carbon (DOC), was based on national information on the waste composition using IPCC default valuesCH4 recovery:The APA launched a questionnaire in 2012 with the aim of collecting the total amount of landfill gas combusted either in flaring (without energy recovery) or used for energy purposes. This inquiry was focused on the more recent years (since 2005) in order not to overload the waste systems managers. As regards the coverage of the APA´s questionnaire, it considered all managed SWDS, which totals, 34 landfill sites in exploration (receiving waste) in Mainland, plus 3 closed landfill sites which do not receive waste anymore (but burn biogas). Landfill sites in the 2 Autonomous Regions do not burn biogas. Out of the 37 landfill sites (corresponding to 23 different management entities) considered, 11 landfills reported not to burn biogas. From the 26 sites burning biogas, only data referring to measured data and no extrapolation was done to consider estimates from models. Since 2015, data on biogas is collected from management systems in a specific form included in MRRU (Municipal Waste Registration Form), at APA, I.P..industrial waste:A major revision of activity data on industrial waste was made for this 2022 submission in order to respond to a UNFCCC recommendation asking Portugal to provide information that supports the industrial waste growth rates used to estimate the historical time series on the amount of industrial waste for the period 1960-1998. Previous assumptions on annual growth rates used to estimate AD for the years 1960-1998 were based on expert judgement. The basis for these assumptions established several years ago was however difficult to track down as no full registry of the rationale behind could be found. In the absence of historical data on solid waste disposal, an approach based on the evolution of Portuguese GDP was used for this submission. This indicator is considered to be the most appropriate as it is the more complete and consistent time series available. The first set of collected data on industrial waste disposal refer to an annual registry of industrial declarations received from the regional environment directorates (CCDR) and refer to 1999. The historical time series was revised on the basis of these data applying the national GDP evolution for the period 1960-1998. Data for the years 1999, 2002 and 2003 refer to the annual registries data. The years 2000 and 2001 refer to estimates based on the interpolation of 1999 and 2002 data. Data from 2008 onwards refer to data collected via an electronic platform (SIRER/ Integrated System on Electronic Database on Waste).Data from 2008 onwards refer to data collected via an electronic platform (SIRER/ Integrated System on Electronic Database on Waste). In 2012, the Statistical Office made a methodological change in the sectoral waste statistics, consisting in the harmonization of the sample used for these statistics with other statistical operations related to the Common Corporate Sector/ Business Sector, in which a set of statistical units, such as municipalities and other entities from public administrations, are excluded since 2012. For the 2019 submisison a new revision of sectoral/industrial waste was performed by INE for the years 2008-2016, taking into account the new methodological procedure (scope of the universe / sample and levels of stratification). Further to changes in the context and scope of the sample and adjustments in stratification, a new methodology of identification and treatment of outliers and a new procedure of imputation of non-responses were also applied. All industrial waste generated was consider to be disposed in SWDS together with municipal waste. As there is no available information concerning industrial waste treatment for the earlier years, it was assumed that all estimated waste produced have followed the urban disposal pattern between uncontrolled and controlled SWDS.waste disposed:Since 1999, data on MSW are collected from management systems operators. - The quantities of MSW production between 1994 and 1999 were estimated by interpolation. - The first studies available with information on urban waste refer to PERSU (1997) and a study performed by Quercus (1995) with data from a survey performed in 1994, which enabled the calculation of per capita generation rates for 1994, based on the amounts of waste collected and the population served by waste collection. - Before 1994, data on landfill wastes had to be estimated based on expert judgment for waste generation growth rates. For the period 1960-1980 it was considered a per capita waste generation growth rate of 2.5% per year; for the following years (1980-1994) 3% per year. These assumptions were based on scarce information for municipal solid wastes quantities in Portugal mainland, which indicated a tendency of 3% in the period (1980-1985). | 7.2
5.A.2 Unmanaged Waste Disposal Sites: Waste (CH4) | - | - | For unamanged waste disposal sites an MCF of 0.6 is used and for OX the IPCC default value of zero is used for unmanaged SWDS. | 7.2
5.B.1 Waste Composting: Waste (CH4) | T1 | D | The emissions were estimated using the IPCC default (Tier 1) methodology (IPCC 2006), which is the product of the mass of organic waste treated by biological treatment and an emission factor. When CH4 recovery occurs the amounts should be subtracted. As the CH4 emission factor used for anaerobic digestion (IPCC default) accounts for CH4 recovery, the estimates do not consider biogas recovery. The activity level for past years is based on estimated data. Data for recent years refer to data collected from management systems. Anaerobic digestion started in 2006. | 7.3
5.D.1 Wastewater Treatment and Discharge: Domestic Wastewater (CH4) | T2 | CS,D | The accounting of this category is based on data trends for the public urban wastewater handling systems and types of treatment compiled by APA (previously INAG/National Institute for Water which was integrated in the APA). CH4 emissions from urban wastewater handling were estimated using a methodology adapted from 2006 IPCC, which follows three basic steps: 1 – Determination of the total amount of organic material originated in each wastewater handling system 2 – Estimation of emission factors 3 – Calculation of emissions Until 1999, data for wastewater handling systems are based on a compilation study, performed by ex-INAG, of all surveys and inventories done in the past concerning sanitation and wastewater treatment infrastructures. Data from this study refer to 1990, 1994 and 1999. More recent data (from 2005 onwards) is based on a database (INSAAR – Inventário Nacional de Sistemas de Abastecimento e de Águas Residuais/ National survey on water supply and wastewater systems) which was implemented and was managed by ex-INAG. From 2000 to 2004, data used in the calculations are interpolations based on the 1999 and 2005 figures. Data for the years 2005-2009 refer to INSAAR. For the 2019 submission, new data were collected for domestic WWH for 2015, from AdP (Águas de Portugal) which represents approx. 60% of WW Treatment in Portugal and other main WW Treat. Palnts registered in APA. For the period 1990-2009, data corresponds to previous set of data used in the preceding submissions, and thus refers to wastewater sanitation surveys from the National Water Authority. For the years after 2010, data considered includes the 3 sets of information: - the AdP´s universe representing, together with other major WW treatment, approximately 70% of population served; - the Autonomous Regions (islands of Madeira and Açores) which represents around 5% of population; - other systems in mainland Portugal, amounting for the remaining share of population. MCF:The default IPCC (2000) value for Bo 0.6 kg CH4/kg BOD was used for wastewater and sludgeSludge and recovery:Recovery of CH4: data on biogas gas flared refer to the amounts of biogas consumed in electrical production in municipal wastewater treatment systems. This information is collected annually by DGEG, together with data on electric energy produced and sold, typology of equipments, etc. The quantities of biogas that are reported in Nm3 were converted into CH4 amounts, considering a density of 0.72 kg/m3 and a percentage of 60% of CH4 in biogas. This figure is based on the assumption that municipal wastewater treatment uses anaerobic digestion and that the biogas produced has a content of 60 to 70% of CH4 (Universidade de Coimbra, 2006). | 7.5
5.D.1 Wastewater Treatment and Discharge: Domestic Wastewater (N2O) | D | CS,D | Direct emissions from wastewater treatment plants is considered a minor source and predominantly associated with advanced centralized wastewater treatment plants with nitrification/denitrification steps. This category is considered since the revision made for this sector for the 2019 submission. The inventory considers also indirect N2O emissions. Emissions from wastewater treatment that is discharged into aquatic environments are consider in this section, and those resulting from disposal of sludge in agriculture soils are included in the agriculture sector. Emissions of N2O from wastewater were estimated following the IPCC (2006) methodology, considering that the amount of protein consumed by humans determines the quantity of nitrogen contained in sewage, and including calculations that take into account N removal with sewage sludge (applied in agriculture soils), the non-consumed protein (1.2) and the industrial and commercial sources discharged (1.25) into the sewer system. | 7.5
5.D.2 Wastewater Treatment and Discharge: Industrial Wastewater (CH4) | T2 | CS,D | The method to estimate methane emissions from industrial wastewater handling is based on the methodology described in the IPCC (2006). The following formula is used: Equation 7-8: CH4 emissions from industrial wastewater handling: EmiCH4 = Σj { (TOW(j) – Sj) * Σh [WHS(j,h) * MCF(h)]- RecCH4(j,h)} Where: EmiCH4 – Total methane emissions from industrial wastewater handling, t CH4/yr; TOW(j) – Total Organic wastewater generated from industrial sector j, expressed in COD, t O2/yr; Sj – Organic component removed as sludge, expressed in COD/yr (value assumed as zero); WHS(j,h) – Part of the total organic wastewater generated in industrial sector j that is handled by system h, fraction; MCF(h) – Methane Correction Factor, fraction; RecCH4(j,h) – Quantity of methane generated from Industrial Wastewater Handling system h and industrial sector j, that is recovered and not released directly or indirectly to atmosphere, t CH4/yr. | 7.5.2.2.1

## ROU
List of Union key categories | Methods used in the Member State’s latest inventory | Emission factors used in the Member State’s latest inventory | Member State’s summary methodological descriptions in the latest inventory | reference (section number) to the description in the final NIR
1.A.1.a Public Electricity and Heat Production: Gaseous Fuels (CO2) | T3 | PS | Tier 1 Methodology and Default emission factors for the fuels without analyze on EU-ETS reporting, or large combustion plants, are used. For the fuels reported in this activity category and having determined Country Specific Emission Factors (CS EFs) and Plant Specific Emission Factors (PS EFs) Tier 2 and Tier 3 methodology is used. The activity data are provided by Romanian Energy Balance sent by NIS to IEA/ EUROSTAT and monitoring reports provided by economic operators under EU-ETS trading scheme. See the Chapter 3.2.4.2 for more details. | 3.2.5.1.2
1.A.1.a Public Electricity and Heat Production: Liquid Fuels (CO2) | T1,T2,T3 | D,CS,PS
1.A.1.a Public Electricity and Heat Production: Other Fuels (CO2) | NA | NA
1.A.1.a Public Electricity and Heat Production: Peat (CO2) | NA | NA
1.A.1.a Public Electricity and Heat Production: Solid Fuels (CO2) | T2,T3 | CS,PS
1.A.1.b Petroleum Refining: Gaseous Fuels (CO2) | T2,T3 | CS,PS | Tier 1 Methodology and Default emission factors for the fuels without analyze on EU-ETS reporting are used. For the fuels reported in this activity category and having determined Country Specific Emission Factors (CS EFs) and Plant Specific Emission Factors (PS EFs) Tier 2 and Tier 3 methodology is used. The activity data are provided by Romanian Energy Balance sent by NIS to IEA/ EUROSTAT and monitoring reports provided by economic operators under EU-ETS trading scheme. See the Chapter 3.2.4.2 for more details. | 3.2.5.2.2
1.A.1.b Petroleum Refining: Liquid Fuels (CO2) | T2,T3 | CS,PS
1.A.1.c Manufacture of Solid Fuels and Other Energy Industries: Gaseous Fuels (CO2) | T2,T3 | CS,PS | Tier 1 Methodology and Default emission factors for the fuels without analyze on EU-ETS reporting are used. For the fuels reported in this activity category and having determined Country Specific Emission Factors (CS EFs) and Plant Specific Emission Factors (PS EFs) Tier 2 and Tier 3 methodology is used. The activity data are provided by Romanian Energy Balance sent by NIS to IEA/ EUROSTAT and monitoring reports provided by economic operators under EU-ETS trading scheme. See the Chapter 3.2.4.2 for more details | 3.2.5.3.2
1.A.1.c Manufacture of Solid Fuels and Other Energy Industries: Solid Fuels (CO2) | NA | NA
1.A.2.a Iron and Steel: Gaseous Fuels (CO2) | T2,T3 | CS,PS | Tier 1 Methodology and Default emission factors for the fuels without analyze on EU-ETS reporting are used. For the fuels reported in this activity category and having determined Country Specific Emission Factors (CS EFs) and Plant Specific Emission Factors (PS EFs) Tier 2 and Tier 3 methodology is used. The activity data are provided by Romanian Energy Balance sent by NIS to IEA/ EUROSTAT and monitoring reports provided by economic operators under EU-ETS trading scheme. The NCVs used are those corresponding with that used in industry. See the Chapter 3.2.4.2 for more details. | 3.2.6.1.2
1.A.2.a Iron and Steel: Liquid Fuels (CO2) | T1,T2,T3 | CS,D,PS
1.A.2.a Iron and Steel: Solid Fuels (CO2) | T1,T2 | CS,D
1.A.2.b Non-Ferrous Metals: Gaseous Fuels (CO2) | T2,T3 | CS,PS | The activity data from this category for the 1991-2006 period is included in the 1.A.1.a Iron and steel reporting. The Energy Balance provided fuel consumption only on 1989 and 1990 years. For the 1991- 2006 period the notation key is IE – included elsewhere. The Tier 1 Methodology and Default emission factors for the fuels which are not reported under EU-ETS, are used and for the fuels having determined Country Specific Emission Factors, Tier 2 methodology is used. For the 2007-2020 period for the fuels having the emission factors by fuel and tehnology type and the Plant Specific Emission Factors (PS EFs), the Tier 3 methodology is used. The activity data are provided by Romanian Energy Balance sent by NIS to IEA/ EUROSTAT and monitoring reports provided by economic operators under EU-ETS trading scheme. The NCVs used are those corresponding with that used in industry. See the Chapter 3.2.4.2 for more details. | 3.2.6.2.2
1.A.2.b Non-Ferrous Metals: Solid Fuels (CO2) | NA | NA
1.A.2.c Chemicals: Gaseous Fuels (CO2) | T3 | PS | Tier 1 Methodology and Default emission factors for the fuels which are not reported under EU-ETS, are used. For the fuels reported in this activity category having determined Country Specific Emission Factors, Tier 2 methodology is used and for the fuels having the emission factors by fuel and tehnology type and the Plant Specific Emission Factors (PS EFs), the Tier 3 methodology is used. The activity data are provided by Romanian Energy Balance sent by NIS to IEA/ EUROSTAT and monitoring reports provided by economic operators under EU-ETS trading scheme. The NCVs used are those corresponding with that used in industry. See the Chapter 3.2.4.2 for more details. | 3.2.6.3.2
1.A.2.c Chemicals: Liquid Fuels (CO2) | T1,T2,T3 | CS,D,PS
1.A.2.c Chemicals: Solid Fuels (CO2) | NA | NA
1.A.2.d Pulp, Paper and Print: Gaseous Fuels (CO2) | T2,T3 | CS,PS | Tier 1 Methodology and Default emission factors for the fuels which are not reported under EU-ETS, are used. For the fuels reported in this activity category having determined Country Specific Emission Factors, Tier 2 methodology is used and for the fuels having the emission factors by fuel and tehnology type and the Plant Specific Emission Factors (PS EFs), the Tier 3 methodology is used. The activity data are provided by Romanian Energy Balance sent by NIS to IEA/ EUROSTAT and monitoring reports provided by economic operators under EU-ETS trading scheme. The NCVs used are those corresponding with that used in industry. See the Chapter 3.2.4.2 for more details. | 3.2.6.4.2
1.A.2.d Pulp, Paper and Print: Liquid Fuels (CO2) | T1,T2 | CS,D
1.A.2.d Pulp, Paper and Print: Solid Fuels (CO2) | NA | NA
1.A.2.e Food Processing, Beverages and Tobacco: Gaseous Fuels (CO2) | T2,T3 | CS,PS | Tier 1 Methodology and Default emission factors for the fuels which are not reported under EU-ETS, are used. For the fuels reported in this activity category having determined Country Specific Emission Factors, Tier 2 methodology is used and for the fuels having the emission factors by fuel and tehnology type and the Plant Specific Emission Factors (PS EFs), the Tier 3 methodology is used. The activity data are provided by Romanian Energy Balance sent by NIS to IEA/ EUROSTAT and monitoring reports provided by economic operators under EU-ETS trading scheme. The NCVs used are those corresponding with that used in industry. See the Chapter 3.2.4.2 for more details | 3.2.6.5.2
1.A.2.e Food Processing, Beverages and Tobacco: Liquid Fuels (CO2) | T1,T2,T3 | CS,D,PS
1.A.2.e Food Processing, Beverages and Tobacco: Solid Fuels (CO2) | T2,T3 | CS,PS
1.A.2.f Non-metallic minerals: Gaseous Fuels (CO2) | T2,T3 | CS,PS | Tier 1 Methodology and Default emission factors for the fuels which are not reported under EU-ETS, are used. For the fuels reported in this activity category having determined Country Specific Emission Factors, Tier 2 methodology is used and for the fuels having the emission factors by fuel and tehnology type and the Plant Specific Emission Factors (PS EFs), the Tier 3 methodology is used. The activity data are provided by Romanian Energy Balance sent by NIS to IEA/ EUROSTAT and monitoring reports provided by economic operators under EU-ETS trading scheme. The NCVs used are those corresponding with that used in industry. See the Chapter 3.2.4.2 for more details. | 3.2.6.6.2
1.A.2.f Non-metallic minerals: Liquid Fuels (CO2) | T1,T2,T3 | CS,D,PS
1.A.2.f Non-metallic minerals: Other Fuels (CO2) | T2 | CS
1.A.2.f Non-metallic minerals: Solid Fuels (CO2) | T2,T3 | CS,PS
1.A.2.g Other Manufacturing Industries and Constructions: Gaseous Fuels (CO2) | T3 | PS | Tier 1 Methodology and Default emission factors for the fuels which are not reported under EU-ETS, are used. For the fuels reported in this activity category having determined Country Specific Emission Factors, Tier 2 methodology is used and for the fuels having the emission factors by fuel and tehnology type and the Plant Specific Emission Factors (PS EFs), the Tier 3 methodology is used. The activity data are provided by Romanian Energy Balance sent by NIS to IEA/ EUROSTAT and monitoring reports provided by economic operators under EU-ETS trading scheme. The NCVs used are those corresponding with that used in industry. See the Chapter 3.2.4.2 for more details. | 3.2.6.7.2
1.A.2.g Other Manufacturing Industries and Constructions: Liquid Fuels (CO2) | T1,T2 | D,CS
1.A.2.g Other Manufacturing Industries and Constructions: Solid Fuels (CO2) | T1, T2 | D,CS
1.A.2.g Other Manufacturing Industries and Constructions: Other Fuels (CO2) | NA | NA
1.A.3.a Domestic Aviation: Jet Kerosene (CO2) | T1, T2 | D | The GHG emissions from Domestic Aviation category are calculated according to the 2006 IPCC provision. Tier 2 method has been used. The calculation of emissions from aviation splits into the following steps: 1. Estimate the domestic and international fuel consumption totals for aviation. 2. Estimate LTO fuel consumption for domestic and international operations. 3. Estimate the cruise fuel consumption for domestic and international aviation. 4. Estimate emissions from LTO and cruise phases for domestic and international aviation. The Equations 3.6.2 to 3.6.5 (page 3.59, Chapter 3.6.1.1, vol.2, 2006 IPCC GL) to estimate emissions. Default values of CO2 emissions factor, according to the 2006 IPCC (vol.2, chapter 3.6.1.2, table 3.6.4, page 3.64.) | 3.2.7.2.2
1.A.3.b Road Transportation: Diesel Oil (CO2) | T3, NA | OTH, NA | Model Copert 4, Tier 3 was used, detailed statistics necessary to use higher level methods have allowed. The emission calculations of road transport have been performed with the use of the version 11 of the European COPERT 4 software, model methodology corresponding to Tier 3, according to the IPCC 2006. In the Tier 3 method, exhaust emissions are calculated using a combination of firm technical data (emission factors) and activity data (total vehicle km). In the model emissions were calculated through the input of detailed data on average daily trip distance, the relative humidity per month, minimum and maximum temperatures per month, consumption and fuel specifications, vehicle fleet categorized in sectors, subsectors and technology (standard), vehicle stock and annual mileage, speed and driving shares. | 3.2.7.3.2
1.A.3.b Road Transportation: Diesel Oil (N2O) | T3, NA | OTH, NA
1.A.3.b Road Transportation: Gaseous Fuels (CO2) | T3, NA | OTH, NA
1.A.3.b Road Transportation: Gasoline (CH4) | T3 | OTH
1.A.3.b Road Transportation: Gasoline (CO2) | T3 | OTH
1.A.3.b Road Transportation: Liquefied Petroleum Gases (LPG) (CO2) | T3, NA | OTH, NA
1.A.3.b Road Transportation: Other Fuels (CO2)
1.A.3.c Railways: Liquid Fuels (CO2) | T1, T2 | CS, D | Section 3.2.7.4.2: The GHG emissions from Railways category are calculated according to 2006 IPCC and IPCC Good Practice Guidance 2000. Tier 1: The direct GHG emissions are calculated according to IPCC 2006 and calculation formula is presented in vol.2, Section 3.4.1.1. The indirect GHG emissions are calculated according to IPCC 1996 and EMEP/EEA Air Pollutant Emission Inventory Guidebook — 2019. Tier 2: The CO2 emissions are estimated using country-specific and fuel-specific emission factors. The IPCC Tier 2 approach is used to calculate the CO2 emissions from fuel combustion in the sectors and are calculated according to the 2006 IPCC Guidelines vol. 2 (page 3.41, section 3.4.1.1). The values of CO2 Emissions Factor are country specific. The values of CH4 and N2O emission factors are default, according to IPCC 2006 Guidelines.
1.A.3.d Domestic Navigation: Gas/Diesel Oil (CO2) | T1, T2 | CS, D | Section 3.2.7.5.2: The GHG emissions from Domestic Navigation category are calculated according to the 2006 IPCC and IPCC Good Practice Guidance 2000. The Tier 1 and Tier 2 methods were used and are presented in section 3.2.7.4.2. The values of CO2 Emissions Factor is country specific. The values of CH4 and N2O emission factors are default, according to the IPCC 2006 Guidelines.
1.A.3.d Domestic Navigation: Residual Fuel Oil (CO2) | T1, T2 | CS, D
1.A.4.a Commercial/Institutional: Gaseous Fuels (CO2) | T2 | T2 | Since the resources for solid fuels in the Romanian economy are mainly from the internal exploitations, the weighted arithmetic averages for the emission factors calculated based on all the EU-ETS activities reporting, are used in the 1.A.4 – Other Sectors. For the liquid and gaseous fuels, being a mix between import and exports supply, result the same quality of this kind of fuels in the entire economy. Based on the recommendation of the ISPE Study, have been used the weighted arithmetic averages for the Emission Factors calculated based on the all the EU-ETS activities reporting. Tier 1 Methodology and Default emission factors for the fuels which are not reported under EU-ETS, are used. For the fuels reported in this activity category having determined Country Specific Emission Factors on EU-ETS reporting, Tier 2 methodology is used. The activity data are provided through the Romanian Energy Balance, sent by NIS to IEA/ EUROSTAT. The NCVs used are those provided in correspondence with this activity in the Energy Balance, and for the concerned fuels, the national weighted averages values derived from the EU-ETS reports, are used. See the Chapter 3.2.4.2 for more details. | 3.2.8.2.2
1.A.4.a Commercial/Institutional: Liquid Fuels (CO2) | T1,T2 | T1,T2
1.A.4.a Commercial/Institutional: Other Fuels (CO2) | T2 | T2
1.A.4.a Commercial/Institutional: Solid Fuels (CO2) | T1,T2 | T1,T2
1.A.4.b Residential: Biomass (CH4) | T1 | T1 | Tier 1 Methodology and default emission factors for the fuels without analyze on EU-ETS reporting are used. For the fuels reported in this activity category having determined Country Specific Emission Factors on EU-ETS analyze, Tier 2 methodology is used. he activity data are provided on Romanian Energy Balance sent by NIS to IEA/ EUROSTAT. The NCVs used are those provided in correspondence with this activity in the Energy Balance, and for the concerned fuels, the national weighted averages values derived from the EU-ETS reports, are used. See the chapter 3.2.4.2 for more details. | 3.2.8.3.2
1.A.4.b Residential: Gaseous Fuels (CO2) | T2 | T2
1.A.4.b Residential: Liquid Fuels (CO2) | T1,T2 | T1,T2
1.A.4.b Residential: Solid Fuels (CH4) | T1 | T1
1.A.4.b Residential: Solid Fuels (CO2) | T1,T2 | T1,T2
1.A.4.c Agriculture/Forestry/Fishing: Gaseous Fuels (CO2) | T2 | T2 | Tier 1 Methodology and default emission factors for the fuels which are not reported under EU-ETS, are used. For the fuels reported in this activity category having determined Country Specific Emission Factors on EU-ETS analyze, Tier 2 methodology is used. The activity data are provided on Romanian Energy Balance sent by NIS to IEA/ EUROSTAT. The NCVs used are those provided in correspondence with this activity in the Energy Balance, and for the concerned fuels, the national weighted averages values derived from the EU-ETS reports, are used. See the chapter 3.2.4.2 for more details. | 3.2.8.4.2
1.A.4.c Agriculture/Forestry/Fishing: Liquid Fuels (CO2) | T1,T2 | T1,T2
1.A.4.c Agriculture/Forestry/Fishing: Solid Fuels (CO2) | T1,T2 | T1,T2
1.A.5.a Other Other Sectors: Solid Fuels (CO2) | - | - | Since the resources for solid fuels in the Romanian economy are mainly from the internal exploitations, the weighted arithmetic averages for the emission factors calculated based on all the EU-ETS activities reporting, are used in the 1.A.5 – Other Sectors. For the liquid and gaseous fuels, being a mix between import and exports supply, result the same quality of this kind of fuels in the entire economy. Based on the recommendation of the ISPE Study, have been used the weighted arithmetic averages for the Emission Factors calculated based on the all the EU-ETS activities reporting. Tier 1 Methodology and Default emission factors for the fuels without analyze on EU-ETS reporting are used. For the fuels reported in this activity category having determined Country Specific Emission Factors on EU-ETS reporting, Tier 2 methodology is used. The activity data are provided on Romanian Energy Balance sent by NIS to IEA/ EUROSTAT. The NCVs used are those provided in correspondence with this activity in the Energy Balance, and for the concerned fuels, the national weighted averages values derived from the EU-ETS reports, are used. See the chapter 3.2.4.2 for more details | 3.2.9.1.2
1.A.5.b Other Other Sectors: Liquid Fuels (CO2) | - | - | This activity category mostly is included in the 1.A.5.a Stationary reporting. For this category the notation key is IE – included elsewhere for the entire time series. | 3.2.9.2
1.B.1.a Coal Mining and Handling: Operation (CH4) | T1,T2 | D | Tier 1 Methodology of the 2006 IPCC Guidelines, Volume 2, Chapter 4 and Default Emission Factors for the solid fuels reporting are used. The formula used in the calculations is Equation 4.1.1 from 2006 IPCC GL, volume 2, chapter 4.1.3, page 4.9. Consequence of the fact that values of the lignite production from surface mines (including the brown coal) for the period 1990-1999 are not available in the Eurostat/IEA data and, starting with 2000, in the IEA / Eurostat Questionnaire, lignite production it divided into underground and surface mines are led to and, that the values for 2000 – 2020 period are observed data, an estimation for the 1990-1999 period has been conducted. Based on activity data assumptions (including the closure of more underground and surface mines - quarries - in the period 1997-1999) it was considered that the ratio between the underground and the surface mines could be constant. Therefore, for the 1989 - 1999 historical period the ratio afferent of 2000 year, i.e. 74% lignite extracted from surface mines and 26% lignite extracted from underground mines, has been considered applicable anyhow. The activity data include: 1989_BAL_Romania have been used for 1989, and IEA/ Eurostat Questionnaire 2016 - for entire 1990-2016 time series have been used. - Underground Coal Production (Mt): IEA/Eurostat Questionnaire 2016 - Indigenous Production (Anthracite – 100 %, Coking Coal – 100 %, Other Bituminous Coal - 100 %, Sub-bituminous Coal - 100 %, Peat - 100 %, Lignite/Brown Coal - 15 % for 1989-1999 time series and Lignite/Brown Coal - 100 % for 2000-2016 time series ). Emission factor - Default Emission Factor: from 2006 IPCC GL, volume 2, chapter 4.1.3.2, page 4.12; - The default value of 18 m3/t (average CH4 Emission Factor) according to 2006 IPCC GL for “Mining Underground Coal Production” has been used. - The default value of 2.5 m3/t (average CH4 Emission Factor) according to 2006 IPCC GL for “Post Mining Underground Coal Production” has been used; - Conversion Factor: this is the density of CH4 and converts volume of CH4 to mass of CH4. The density is taken at 20°C and 1 atmosphere pressure and has a value of 0.67 Gg/106 m3 (0.00000067 Gg/m3). 1.B.1.a.1.iii: The emissions from Abandoned Underground mines were estimated according to the Mining Industry Strategy data. The data used for estimation of emissions were provided by National Hard Coal Company (CNH Petrosani), lignite mines administrated by Oltenia National Lignite Society (S.N.L.O. Tg. Jiu) and coal mines administrated by National Coal Society (S.N.C. Ploiesti). Tier 2 Methodology of the 2006 IPCC Guidelines, Volume 2, Chapter 4 and Default Parameters for the Abandoned Underground Mines reporting are used. The formula used in the calculations is Equation 4.1.11 from the 2006 IPCC GL, volume 2, chapter 4.1.5.2., page 4.26 and Equation 4.1.12 from the 2006 IPCC GL, volume 2, chapter 4.1.5.2, page 4.27. Activity Data Emissions from abandoned mines were approximated based on the data in table on page 15 of the Mining Industry Strategy: https://cupdf.com/document/strategia-industriei-miniere-pentru-perioada-2012.html?page=15 | 3.3.2
1.B.2.a Oil: Operation (CH4) | T1 | D | Tier 1 Methodology of the 2006 IPCC Guidelines, Volume 2, Chapter 4 and Default Emission Factors the reporting are used. | 3.3.3.2.1
1.B.2.a Oil: Operation (CO2) | T1,T3 | D,PS | Tier 1 Methodology of the 2006 IPCC Guidelines, Volume 2, Chapter 4 and Default Emission Factors are used. 1.B.2.a.6 (Other): This category includes Fugitive emissions from petroleum coke, not elsewhere accounted. Because of the fact that at the category Refining/Storage (CRF 1.B.2.a.4) there are different activity data for CH4 and for CO2, in this category are estimated the CO2 emissions. Tier 2 Methodology of the 2006 IPCC Guidelines, Volume 2, Chapter 4 and Country Specific Emission Factors the reporting are used for 1989 – 2009 period. Tier 2 and tier 3 combined Methodology of the 2006 IPCC Guidelines, Volume 2, Chapter 4 are used for 2010 – 2012 period. Tier 3 Methodology of the 2006 IPCC Guidelines, Volume 2, Chapter 4 and Country Specific Emission Factors the reporting are used for 2013 - 2021 period. | 3.3.3.2.1
1.B.2.b Natural Gas: Operation (CH4) | T1 | D | Tier 1 Methodology of the 2006 IPCC Guidelines, Volume 2, Chapter 4 and Default Emission Factors are used. | 3.3.3.2.2
1.B.2.c Venting and Flaring: Operation (CO2) | T1 | D | Tier 1 Methodology of the 2006 IPCC Guidelines, Volume 2, Chapter 4 and Default Emission Factors are used. | 3.3.3.2.3
2.A.1 Cement Production: no classification (CO2) | CS,T2 | PS | The Cement Production is a key category from both level and trend point of view (Tier 1, excluding and including LULUCF). The method for calculating emissions of CO2 from cement is in line with the 2006 IPCC Guidelines for National Greenhouse Gas Inventories (2006 IPCC GL) (Tier 2), considering the “Decision Tree for Estimation of CO2 Emissions from Cement Production” from 2006 IPCC GL – page 2.9. The AD necessary to estimate emissions from this source category are provided by the economic agents (clinker production data) and the National Institute for Statistics (Cement Production). Activity data related to the calcinations process were collected directly from the companies. Clinker production data was provided by each company for the 1989-2020 period; plant specific contents of CaO and MgO (%) in clinker were provided by each company (according with laboratory analyses) starting with 2008 year. Regarding to cement kiln dust (electrostatic powder that are not reintroduced in the system) for the period 1989-2007, only two of the three operators in the cement industry reported values of correction factor for CKD, one for the period 1989-2007 (values ranging between 1.00 and 1.13) and another operator for 2006 (1.02). For other operator who not reported values for correction factor for CKD was considered value of 1.00. The CKD correction factor values for the period 1989-2007 were used the raported by the operators, and applied to the production of clinker for which were declared values of the correction factor for CKD and value of 1.00 for the production of clinker for which was not declared values for CKD. For the period 2008-2020, following discussions with the cement industry operators, one of them said there was no technology to recover dust from cement kilns. CKD dust is not calcined and correction for CKD is not required. The other two operators recover the CKD dust and reintroduce it into the oven, so it is not lost. Emissions from CKD are included in clinker emissions. For the calcined CKD dust that is not lost from the system, the correction factor for CKD is considered 1 (according to page 2.12 from 2006 IPCC GL). The only one leaving the system is bypass dust for wich analyzes are performed. The total CO2 emissions from clinker are estimated using a combined Tier 2 with country specific method, by adding the emissions from clinker production and the emissions from bypass dust: Total CO2 Emissions = CO2 Emissions from clinker production + CO2 Emissions from bypass dust. Emissions were calculated distinctly, for every plant; the activity and, respectively, emissions data were added and reported for the entire subsector. Starting with 2008 the figures related with clinker production, plant specific CO2 EF for clinker production and CO2 emissions from clinker production were compared with the data reported in monitoring plans associated with GHG emissions for the EU–ETS cement production installations. [ROU NIR, section 4.2.2.1] | 4.2.2.1
2.A.2 Lime Production: no classification (CO2) | T2 | CS,D | Total CO2 emissions from Lime Production were estimated using production data and the emission factors, in line with the 2006 IPCC GL (Tier 2 method), considering the “Decision Tree for Lime Production” from 2006 IPCC GL – page 2.20 and taking into account the information from “Table 2.4 – Basic Parameters for the Calculation of Emission Factors for Lime Production“ – page 2.22 in according with 2006 IPCC GL methodology. According to the Tier 2 method from the IPCC 2006 Guidelines, for the category CRF 2.A.2. – Lime Production needs the collection of data and information from economic operators based on questionnaires for the period 1989–2020. The data received from economic operators were centralized for each year. For the production of dolomitic lime, two questionnaires completed were received from two operators, one for the period 2001-2007 (since 2008 the dolomite lime factory has been closed) and an other questionnaire for 2015 year. For the period 1989–2004, a single economic unit reported and it reported only the value of production of quicklime. Estimating the calcium quicklime quantity produced in the period 1989–2020: Due to differences given by production data reported by the NIS and to the data collected, the estimation of the activity data upon the quantity of calcium quicklime produced during the period 1989–2018 was divided into two periods: • 1989–2008, for which the activity data reported by the NIS was used, after being adjusted with a correction factor; • 2009–2018 for which the annual activity data was used (calcium quicklime quantity) collected from economic operators based on questionnaires. The calculation of the correction factor was made taking into account the collected data and the data reported by the NIS. The stages undergone are the following: • Determining the percentage of the calcium quicklime produced (data collected) from the total lime reported by the NIS for the years 2009–2016. The value of these percentages varies between 54.43% in 2016 and 71.60% in 2014; • Calculating the average weighted value of this correction factor for the years 2009–2016; • Applying the correction factor value (62.33%) for the production data related to the calcium quicklime produced and reported by the NIS for the years 1989–2008. For 2019-2020 period, the annual activity data was used, namely calcium quicklime quantity collected from economic operators based on questionnaires. Estimating the quantity of dolomitic lime during the period 1989–2020: In order to estimate the quantity of dolomitic lime produced, the NIS data was used because the data collected from the economic operators were not sufficient (one single operator reported for the period 2001–2007 and other operator reported for the 2015 year). Between 2013-2014 and 2016-2020 there was no dolomite lime production. [ROU NIR, section 4.2.2.2] | 4.2.2.2
2.A.4 Other Process Uses of Carbonates: no classification (CO2) | OTH,T2,T3 | D,PS | The method for calculating emissions of CO2 from Other Process Uses of Carbonates is in line with the 2006 IPCC GL (Tier 2 method), considering the “Decision tree for estimation of CO2 emissions from other process uses of carbonates” from 2006 IPCC GL – page 2.35 (Figure 2.4) considering four broad source categories: (1) ceramics, (2) other uses of soda ash, (3) non-metallurgical magnesia production, and (4) other uses of carbonates. The method estimates the amount of Other Process Uses of Carbonates in ceramics plants, pulp and paper production, flue gas desulphurisation, water treatment, soap and detergents producers, production of chemicals, for all–time series. | 4.2.2.4
2.B.1 Ammonia Production: no classification (CO2) | T3 | PS | The CO2 emissions from ammonia production are estimated according to the Tier 3 methodology. In order to estimate the CO2 emission levels resulted at the production of ammonia production, we use the Equation 3.3 – page 3.13 from Chapter 3 in line with 2006 IPCC methodology. The lowest level of emissions was recorded in 1997-1998 period, due to the activity data decreased by almost a half compared to the previous and next year. This happened as one producing plant has stopped its activity since 1998 and another plant has been closed in 1998 and reopened in the next year. In the 2012–2016 period the emissions decreased due to decrease of ammonia production. In the 2017–2018 period the emissions increased due to increase of ammonia production. In 2019 the emissions decreased due to decrease of ammonia production. In 2020, emissions have increased due to the increase in ammonia production (another plant has reopened). In order to estimate de CO2 emissions have been taking into account the data provided directly from Ammonia Production plant considering the information from the questionnaires completed by all seven economic agents ammonia producers for the 1989–1996 period. In the period 1997-2014 the number of operators that transmitted data varied, hence the trend of emissions. In 2015 two ammonia production plants have ceased its activities, remaining three plants that provided data on the production of ammonia. In 2016 one ammonia production plant have ceased its activities, remaining two plants that provided data on the production of ammonia. In 2020 another plant has reopened, therefore, at the level of 2020 there are three installations producing ammonia. CO2 emissions are calculated based on natural gas consumption (energy and non-energy use). CO2 emissions from the use of natural gas as fuel were calculated on the basis of the emission factors and net calorific values country specific from the Energy sector. For each installation there were request the next parameters: Annual ammonia production, tonne/year; The annual amount of natural gas used as feedstock in Ammonia Production process, m3/year; Carbon content of natural gas used as feedstock in Ammonia Production process, kg carbon/m3 gas; Annual amount of CO2 resulted from Ammonia Production process with is used in urea production, kg/year; Annul amount of urea production, kg/year. According to the BREF-BAT documentation (source 2.3.2), ch. 2.3.1, table 2.6, division of energy consumption in ammonia production is: 71.9% of energy contained in natural gas used as feedstock and 28.1% of energy contained in natural gas used as fuel and other energy consumption converted into natural gas. Based on these percentages, are calculated the annual quantity of natural gas used as fuel in the production of ammonia. For the period 2013-2020, in order to ensure consistency with ETS data, activity data on annual amount of natural gas used as feedstock as well as CO2 emissions from the use of natural gas as feedstock in the ammonia production process were taken from the ETS reports. For accurate calculations, for the period 1989-2019, the amount of natural gas used as fuel is obtained from the study “Elaboration/documentation of national emission factors/other parameters relevant to National Greenhouse Gas Inventory (NGHGI) Sectors Energy, Industrial Processes, Agriculture and Waste, values to allow for the higher tier calculation methods implementation”, according to the BREF-BAT documentation 28.1% of energy contained in natural gas used as fuel and other energy consumption converted into natural gas. For 2020, the amount of natural gas used as fuel is obtained from the operators. Total CO2 emissions are calculated based on natural gas consumption (energy and non-energy use). From CO2 emissions from ammonia production are substracted, in addition to the CO2 emissions resulting from the use of urea as a fertilizer, wich are included in the Agriculture sector in H, the annual amounts of CO2 used for the production of urea exported and for the production of urea used as a reducing agent in the non-catalytic selective reduction of nitrogen oxides (NSCR). [ROU NIR, section 4.3.2.1] | 4.3.2.1
2.B.10 Other chemical industry: no classification (CO2) | NA | NA
2.B.2 Nitric Acid Production: no classification (N2O) | T2, T3 | D, PS | The nitrous oxide and nitrogen oxide emissions were estimated according to the “2006 IPCC Guidelines for National Greenhouse Gas Inventories” for each facility and each year of operation between 1989 and 2014, by using, based on the existing activity data, approach level 2 or approach level 3. Approach level 2 was used for nitric acid production facilities that do not have continuous emission monitoring systems. Approach level 3 was used for nitric acid production facilities that have Continuous Emissions Monitoring Systems – CEMS. Emissions have been calculated by multiplying annual Nitric Acid Production (tons HNO3 100% by each plant) by a default emission factor, which reflects the process, in line with 2006 IPCC Guidelines and CORINAIR Methodology. In order to use higher Tier calculation methods the information regarding emissions and destruction data was collected via questionnaires directly from plants. In recent years, most nitric acid production facilities have been fitted with emission reduction and monitoring systems, leading to the drop of emissions. There were seven chemical plants in Romania in 1989, with ten nitric acid production facilities. In 2014 year seven facilities were in operation in five chemical plants. Of the seven facilities, only six were equipped with continuous emission monitoring systems. The seven plants were grouped grouped in: • Medium and high pressure operation facilities (six plants); • Old facilities, erected before 1975, without NSCR (one plant). According to the “2006 IPCC Guidelines for National Greenhouse Gas Inventories. Volume 3. Industrial Processes and Product Use”, the relevant, specific parameters used to estimate the nitrous oxide emissions in approach level 2 are as follows: • Nitrous oxide emissions; • Emission factor; • Nitric acid production; • The destruction factor for the reduction technology; • The reduction technology utilization factor. According to the “2006 IPCC Guidelines for National Greenhouse Gas Inventories. Volume 3. Industrial Processes and Product Use”, on the establishment of continuous emission monitoring systems (CEMS), the relevant, specific parameters for approach level 3 are as follows: • Nitrous oxide emissions (continuous measurements); • Emission factor; • Nitric acid production. In 2015 year five facilities were in operation in three chemical plants. All installations were equipped with selective catalytic reduction system with continuous emission monitoring system. In the 2016-2019 period, four facilities were in operation in two chemical plants. All installations were equipped with selective catalytic reduction system with continuous emission monitoring system. In 2020 year there are currently two chemical plants, where four HNO3 production facilities are in operation. Information on the method and emission factor used: for the period 1989-2007: AD = T2; EF = D for the period 2008-2014: AD = T2, T3; EF = D, PS for the period 2015-2020: AD = T3; EF = PS. [ROU NIR, section 4.3.2.2] | 4.3.2.2
2.B.3 Adipic Acid Production: no classification (N2O) | NA | NA | The default methodology has been followed for estimating the emissions from Adipic Acid Production, according with the 2006 IPCC Guidelines for National GHG Inventories, considering that the Adipic Acid Production Sub-sector is not a key source category. Emissions are estimated based on national statistics for the period 1989–1997, after this year no reports on Adipic Acid Production are made. Based on response from the local Environment Protection Agencies that were requested to provide information on this activity (1998–2001), only one producer has been identified. The facility stopped its activity at the end of 2001. Information on the method and emission factor used: for the period 1989-2001: AD = D; EF = D for the period 2002-2020: AD = NA; EF = NA. [ROU NIR, section 4.3.2.3] | 4.3.2.3
2.B.8 Petrochemical and Carbon Black Production: no classification (CO2) | D, T2, NA | D, OTH, NA | The CO2 emissions from Methanol Production were estimated in line with the 2006 IPCC Guidelines for National Greenhouse Gas Inventories (Tier 2 method), considering the “Decision tree for estimation of CO2 emissions from petrochemical industry and carbon black industry”– page 3.63 (Figure 3.8) and the Equation 3.17 – page 3.67 from 2006 IPCC GL methodology. Total CO2 emissions from Petrochemical and Carbon Black Production were estimated in line with the 2006 IPCC Guidelines for National Greenhouse Gas Inventories (Tier 1 method), considering the “Decision tree for estimation of CO2 emissions from petrochemical industry and carbon black industry from 2006 IPCC GL – page 3.63. Institute National of Statistics provided annually the amounts of these production processes (carbon black, ethylene, methanol, acrylonitrile, ethylene dichloride, ethylene oxide, vinyl chloride monomer, propylene, polystyrene, polyethylene, sulphuric acid, phthalic anhydride, polypropylena, polyvinylchloride, 1, 2 dichloroethane). Carbon black, ethylene, acrylonitrile, ethylene dichloride, and ethylene oxide are not produce anymore. In the 2015-2017 period methanol are not produce, instead, in 2018-2019 methanol production took place. In 2020 there was no methanol production in Romania. Starting 2013 year, EU-ETS data on methanol production and related CO2 emissions are available. The EU-ETS CO2 emissions are calculated on the basis of the mass balance (Commission Regulation No 601/2012, Article 25), using the tier 2 approach. For the years 2013, 2014, 2018 and 2019, EU-ETS data on methanol production and CO2 emissions were taken into account. In order to ensure consistency over the entire time series, for the period 1989-2012, in the emissions estimations the IEF calculated for 2014 from EU-ETS data was taken into account, which is much more relevant than the value in 2013 (when production was very low). Information on the method and emission factor used: for the period 1989-2008, 2010: AD = D, T2; EF = D, OTH for the period 2009, 2011-2014, 2018-2019: AD = T2; EF = OTH for the period 2015-2017, 2020: AD = NA; EF = NA. [ROU NIR, section 4.3.2.9] | 4.3.2.9
2.B.9 Fluorochemical Production: no classification (HFCs) | NA | NA
2.B.9 Fluorochemical Production: no classification (Unspecified mix of HFCs and PFCs) | NA | NA
2.C.1 Iron and Steel Production: no classification (CO2) | T3 | CS | The method for calculating emissions of CO2 from Iron and Steel Production is in line with 2006 IPCC Guidelines for National Greenhouse Gas Inventories (Tier 3 method), considering the “Decision tree for estimation of CO2 emissions from iron and steel production” from 2006 IPCC Guidelines - page 4.20 (Figure 4.7) and taking into account all the information provided by each Iron and Steel Production company. The questionnaire for the assessment of the emissions from iron and steel production on the integrated flow contains requirements for the two subsequent processes: sinter production and iron and steel production in furnaces and basic oxygen furnaces. From the analysis of data received against the data from energy balance was decided that given the most complete character of the energy balance for quantities of reduction agents used in EAF, cupola and induction furnaces steel/iron making process, the CO2 emissions released from this reduction agents will be calculated and reported in the energy sector. Emissions from the use of coke and coal dust from BF-BOF steel are calculated and reported under 2.C.1. category, also emissions from electrode consumption in EAF steel making process. Estimation of CO2 emissions for the Integrated Flow: In Romania is only one economic unit which produces iron and steel with the integrated flow. The data reported by this unit include the sinter production sector and the iron production in furnaces and steel production in basic oxygen converters. Data requested for the sinter production process are: iron ore, coke breeze, limestone, dolomite, other materials with carbon content, sinter produced, coke gas used in sinter production, BF gas used in sinter production. The data types for the iron and steel production on the integrated flow are: sinter, coal dust, coke, limestone, dolomite, other materials (ex. plastics, coke by-product), steel, pig iron produced and not transformed in steel, Coke gas used to BF/BOF, BF gas transferred outside installation (sold), BF gas transferred to sinter plant. The emissions of CO2 were calculated based on the data provided by the economic agent and considering the structure of the data provided. Since the activity data and the carbon contents of the materials provided in the questionnaire on iron and steel production also cover the activity data for the sinter production sector, and considering that such data were reported and checked at EU–ETS, it was decided to use them as basis for the calculation. The CO2 emissions were calculated with the Tier 3 method presented in IPCC 2006 Guideline, for the period 1989-2020. For the period 2014-2020, the emissions from the consumption of iron, ferroalloys and lime were also taken into account in the inventory in this submission, these data being available under the EU-ETS. Estimation of CO2 emissions for the Electric Flow: The data required for the assessment of the emissions from steelmaking in electric arc furnaces are: quantity of scrap iron used in electric furnaces for electric raw steel production; average carbon content of the scrap iron; quantity of raw steel produced in electric furnaces; average carbon content in raw steel (weighted average); electrode consumption, average carbon content in electrodes (weighted average); consumption of other carbon content materials; average carbon content on other materials (weighted average). The emissions of CO2 were calculated with the Tier 3 method based on the data provided by the economic units and considering the data structure of the data provided by them. For the 2007-2008 and 2010-2018 periods, detailed data on the quantity of raw steel produced in electric furnaces, quantity of scrap iron used in electric furnaces for electric raw steel production, the consumption of electrodes, ferroalloys, lime, dolomite and carbon content were available under the EU ETS and were included in inventory in this submission. The emissions from the reduction agents used was not take into account, except the electrode consumption. These emissions are calculated and reported under Energy sector. For the calculation of the CO2 emissions for the units which have not reported enough data and for the units that have been shut down and who have not reported, a weighted emission factor was calculated for each year in the 1989–2020 period. This emission factor was applied to the difference between the EAF steel production and the quantities provided by NIS (National Institute of Statistics) for the 1989-2007 period and for the 2009 year, and to the difference between the EAF steel production and the quantities provided by operators for the 2008 year and for the 2010 - 2020 period. In 2020, a decrease in steel production in the EAF was registered due to the fact that two large steel producers did not have steel production during this year. Estimation of CO2 Emissions for Steel Production with the OH Flow: In Romania, the steel production in Siemens-Martin furnaces took place in two economic units and was ceased in 1999. However, data have been collected from one of the economic agents, data which are insufficient for the calculation of emissions with the Tier 3 methodology. Therefore, emissions were calculated by applying the default emission factor from IPCC 2006 (1.72 t CO2/t steel) to the activity data. For the period 1993-1999, the data for Romania provided by World Steel Statistics were used as activity data, and for the period 1989-1992 the data for Romania provided by National Institute for Statistics were used as activity data. [ROU NIR, section 4.4.2.1] | 4.4.2.1
2.C.3 Aluminium Production: no classification (PFCs) | T1, T2 | D, PS | The PFC process emissions calculation taking into account the technology uses within the facility along the time period 1989–2020: • From 1989 to 1996, the technology used was SWPB (Side Worked Pre-baked); • From 1997 to 2002, the combined technology was used (SWPB and CWPB) in different percentages; • Starting with 2003, the technology was changed to CWPB (Centre Worked Pre-baked). For the period 1989–2002 the PFC emissions from aluminium production are calculated in line with IPCC 2006 Methodology (Tier 1 Method) for CF4 emissions and also IPCC 2006 Methodology (Tier 2 Method) for C2F6 emissions, considering the type of technology use within the facility. Starting with 2003 the PFC emissions are calculated based on IPCC 2006 Methodology (Tier 2 Method) using the technology specific over voltage coefficient and weight fraction C2F6/CF4 from IPCC 2006 Methodology (Tier 2 Method). Information on the method and emission factor used: for the period 1989-2002: AD = T1, T2; EF = D for the period 2003-2020: AD = T2; EF = D, PS. [ROU NIR, section 4.4.2.3] | 4.4.2.3
2.D.3 Other non energy products: no classification (CO2) | CR,D | CR,CS,PS | Solvent use: CO2 emissions from Solvent use are calculated based on NMVOC emissions. The NMVOC emissions resulted from Solvents and Other Product Use are estimated based on EMEP/EEA air pollutant emission inventory guidebook 2019, using the correspondence between IPCC categories and SNAP codes (Table 4.28), the source of these emissions being the inventory of air pollutants under Directive (EU) 2284/2016. Emission factors The CO2 emissions from Solvent Use were calculated from NMVOC emissions of this sector and is calculated using the carbon content conversion factor (0.60) multiplying with (44/12) and multiplying with emissions of the NMVOC. Due to the lack of activity data for 1989 year, CO2 emissions were calculated by linear extrapolation. Petroleum coke: The method for calculating emissions of CO2 from Petroleum coke use is in line with 2006 IPCC Guidelines for National Greenhouse Gas Inventories (Tier 1 method), considering the Equation 5.1, page 5.5 from 2006 IPCC Guidelines. The data on Petroleum coke use are provided by National statistics and are extracted from ENERGY_PETRO_A_RO_2021_0000, Petroleum coke - Gross inland deliveries for non energy use. Emission factors CO2 emissions are calculated according to Equation 5.1 at page 5.5 from 2006 IPCC GL (Tier 1 method) with aggregated country-specific data for the limited parameters available. The emission factor (country-specific CO2 emission factors for stationary combustion, oxidation included, from ETS verified reports) is composed of a specific carbon content factor (tonne C/TJ) multiplied by the ODU factor. For petroleum coke the carbon was presumed that is fully emitted and not stored, having the full oxidation during use; ODU factor is 1. A further multiplication by 44/12 (the mass ratio of CO2/C) yields the emission factor (expressed as tonne CO2/TJ). Urea use: The annual amounts of CO2 used for the production of urea used as a reducing agent in the non-catalytic selective reduction of nitrogen oxides (NSCR), which are deducted from the CO2 emissions resulting from ammonia production. | 4.5.2.3 4.5.2.4
2.F.1 Refrigeration and Air conditioning: no classification (HFCs) |  |  | Commercial refrigeration and Industrial refrigeration: Most of the emissions from this category would result from installations containing more than 3 kg of HFCs. In order to obtain the required activity data, was developed a questionnaire, which was sent to all servicing companies licensed to maintain equipment containing more than 3 kg of HFCs. Since those installations are regulated by the Romanian legislation implementing EU Regulation 517/2014, operators of commercial and industrial equipment should maintain records of the quantity and type of fluorinated greenhouse gases installed, any quantities added and the quantity recovered during servicing, maintenance and final disposal. However, according to the current Romanian legislation, operators are not obliged to report on an annual basis, which is the reason why it was not possible to apply a bottom-up methodology for this subsector. Even though the primary activity data is represented by the quantities of refrigerant used for servicing and initial charging of equipment (e.g. top-down data), was estimated separately the quantities used for initial charging of new equipment and the banked quantities of refrigerants, and were applied the corresponding emission factors, so in reality this is an emission factor approach. For the estimate of the emissions was developed a special model, similar to the example spreadsheet provided by the IPCC 2006 Guidelines, which estimates the banked quantities of HFCs based on the quantity of used HFCs for a particular year for each particular species of HFCs. Domestic refrigeration and Stationary air-conditioning: In order to estimate the emissions from these subcategories was applied a Tier 2a approach, which considers the emissions from manufacturing, operation and disposal of domestic refrigeration equipment. The activity data for these subcategory was received from the National Institute for Statistics (NIS) (import, export and production of domestic refrigerators and domestic air-conditioning). The provided data for the production of domestic refrigerators was for the period 2003-2020, and for the imports and exports it was for the period 2000-2020. For the rest of the time series the number of units was estimated using regression analysis based on the data for the Gross Domestic Product (GDP) of Romania for the period 1989–2012. For the 2005-2010 period only a small amount (5%) is assumed to be HFC-containing units, while the rest are supposed to use hydrocarbons (HC-600a or HC-290). Since 2011, HFC-134a refrigerant has replaced completely with isobutane. For domestic refrigeration, the value of 30% for the disposal loss factor to estimate the actual emissions from disposal for the period 2006-2021 is used. In Stationary air-conditioning subcategory are also considered heat pumps, which contain higher quantity of refrigeration agent, compared to air-conditioners. The standard formula was extended in order for the model to reflect in a better way the servicing of equipment and to avoid overestimation of the emissions. Since the air-conditioning equipment needs to be refilled with refrigerant on a regular interval in order to restore its efficiency, it was assumed that on average every 5 years the equipment has to be topped up to its original capacity, or in other words, in a particular year during servicing are refilled the lost quantities of refrigerant, which were emitted in the last 5 years. Transport refrigeration: Since the reporting of refrigeration vehicles is not obligated by the Romanian legislation, activity data for this subsector is hard to obtain. The emission estimates were prepared based on the total number of trucks in the country, provided by the Directorate on Driving Licenses and Vehicles Registration Certificates (DDLVRC). In order to estimate the emissions from this subcategory was applied a Tier 2a approach, estimating the emissions from operation and disposal of equipment. Mobile air-conditioning: In order to estimate the emissions from the mobile air conditioning subcategory, was applied a Tier 2a approach (emission factor approach), which considers the emissions from manufacturing, operation and disposal of vehicles. This subcategory is a key category. A detailed model for the emissions calculation from each subsector had to be created in order to estimate the Romanian market. Two major sources of information were used – the NIS provided information regarding the production, import and export of vehicles, concerning 38 different codes according to the Combined Nomenclature (CN) and 24 PRODCOM codes (Community Production - PRODCOM provides statistics on the production of manufactured goods). The data was available since 2000 regarding the imports and exports and since 2003 regarding the production. The missing data for the rest of the time series was produced using regression analysis based on the data for the GDP of Romania for the period 1989-2012. The most important information was the data provided by DDLVRC, which was the number of registered passenger cars disaggregated by vehicle age, the number of trucks disaggregated by loading capacity and the number of busses for each year. The estimate on the number of cars with air conditioning units was based on several additional sources of information and data processing. The first source of information was the EC 2011 study, which provides an estimate of the average percentage of new cars with AC according to the year of production for selected years (for the 1993-2015 period). For the 2016-2021 period, was used collected data on the production of cars from the automobile producers. From the analysis of the questionnaires completed and sent by the two major car manufacturers from Romania, it results that since 2016, HFC-1234yf has begun to be used as a refrigerant for charging air conditioning units on cars. From the data received from the two operators, was calculated a weighted average of the percentage of new air-conditioned cars "% new cars with AC units" for HFC-134a and resulted in a 84% value for 2016, for 2017 result the value of 15%, for 2018 result the value of 9%, for 2019 result the value of 11%, for 2020 result the value of 6% and for 2021 result the value of 8%, based on the survey that we did for the shares of HFO-1234yf. The situation with the trucks market is different – except for the N1 category trucks, which we believe are very similar to passenger cars, N2 and N3 category trucks are produced in very small numbers in Romania and are mostly imported. Rail transport: Railway companies have been identified using public information on Romanian Railway Licensing Body OLFR website (http://www.afer.ro/olfr/). The questionnaires completed and submitted by the operators of rail passengers and / or cargo and Metrorex, shows that use refrigerants began in 1999 and are used as refrigerants HFC-134a and R-407C. For the estimate of the emissions was developed a special model which estimates the banked quantities of HFCs based on the quantity of used HFCs for a particular year for each particular species of HFCs. Emissions from installation were calculated by multiplying the amount of refrigerant from equipments / air conditioning installations in use in a particular year with the emission factor for installation. Emissions from operation were calculated by multiplying the banked quantity with the emission factor for operation. The amount of refrigerant at disposal are estimated with the help of equipment lifetime. | 4.7.2.1.2
2.F.4 Aerosols: no classification (HFCs) | T2 | D | The research did not reveal any aerosol producers from Romania. This was confirmed by reviewing international sources (list of members of the European Aerosol Federation2 , FEA Statistics Report for 2008-20123 , Aerosol Europe Market survey of European producers4 ). According to information from European Aerosol Federation, the European aerosol industry has primarily shifted to flammable liquefied propellants (hydrocarbons and dimethyl ether), although there are still some use of HFCs, where the use of non-flammable liquefied propellant is required, but this usually excludes the most widespread aerosol types like personal care products and household products. Since the research did not identify any evidence for the existence of Romanian aerosols producers, emissions from manufacturing are not occurring. In Romania, HFCs are mostly used as propellants in aerosol sprays for drug application in asthma therapy (e.g. metered dose inhalers). Generally, HFC-134a and HFC-227ea could be used as propellants, although the research showed only the use of HFC-134a for the 1989-2017 period, and for 2018-2019 period the research showed the use of HFC-134a and HFC-227ea. The emissions from use of MDIs were estimated based on questionnaires provided by pharmaceutical companies – for 2020 more than 2.1 mln. MDIs were sold on the market, the emissions from which amount to 49.11 kt CO2 eq (see Table 4.51). Since for this subsector the accumulation of banks is limited to one year after the production of the aerosol, there are no large banked quantities accumulated. Although the 2000 IPCC GPG does not distinguish between different methodological tiers, it defines two possible approaches whether the estimates are prepared on application or sub-application level. In the 2006 IPCC Guidelines these approaches are defined as Tier 1a and Tier 2a, and both are based on the quantities of chemicals contained in aerosols. In order to estimate the emissions from the aerosols subcategory, was applied a Tier 2a approach, which considers the aerosol use emissions. This subcategory is a not a key category. | 4.7.2.4
3.A.1 Enteric Fermentation: Cattle (CH4) | T2 | CS | Total animal number data are provided by Romanian National Institute for Statistics (NIS) and expert judgement. Data before 2003 are available only in large aggregates and were extrapolated from the reference year 2004, based on the share of the sub-categories, taking the assumption that livestock structure did not change drastically even though the absolute numbers did. Emissions of methane from enteric fermentation were calculated using a Tier 2 method for dairy cattle according to the provisions in the IPCC 2006 decision tree . Gross energy (GE) necessary in the calculation the national emission factor was calculated using the equation 10.16 in IPCC 2006, pg.10.21. DE (%) is default. For default parameters, values for developing countries and Eastern Europe were used. For Ym, default values are used. | Section 5.2.2
3.A.2 Enteric Fermentation: Other Sheep (CH4) | T2 | CS | Total animal number data are provided by Romanian National Institute for Statistics (NIS) and expert judgement. It contains data on eight different livestock types, including sheep (ewes of milk and fitted, reproducers rams and other sheep). Data before 2003 are available only in large aggregates and were extrapolated from the reference year 2004, based on the share of the sub-categories, taking the assumption that livestock structure did not change drastically even though the absolute numbers did. For sheep gross energy (GE) necessary in the calculation the national emission factor was calculated using the equation 10.16 in IPCC 2006, pg.10.21. Have been considered national values for gross energy intake (GE) and default values for developed countries for methane conversion rate which is the fraction of gross energy in feed converted to methane (Ym). DE (%) is default. | Section 5.2.2
3.A.4 Enteric Fermentation: Other livestock (CH4) | T1 | D | The amount of methane emitted from enteric fermentation is driven primarily by the number of animals, the type of digestive system, and the type and amount of feed consumed. Emissions of methane from enteric fermentation were calculated using a Tier 2 method, for dairy cattle, non dairy cattle, sheep and swine according to the provisions in the IPCC 2006 decision tree and for goats, buffalo, mules and asses, horses and poultry emissions of methane from enteric fermentation were calculated using a Tier 1 method. There are national data available for species and subcategory of the mentioned livestock for to estimate the methane emission according with the level 2 method. For emissions of methane from enteric fermentation were calculated using equations 10.19, 10.20 and 10.21 in the IPCC 2006 (pg.10.28 and 10.31). | 5.2.2
3.B.1 CH4 Emissions: Farming (CH4) | T2 | CS | MCF for each MMS are IPCC 2006 default. Was use default values (Bo – maximum CH4 producing capacity for manure produced by an animal within defined population i, m3/kg of VS and MCF - CH4 conversion factors for each manure management system j by climate region k). | Section 5.3.2
3.B.2 N2O and NMVOC Emissions: Farming (N2O) | T2 | D | Emissions of nitrous oxide from manure management were calculated using a Tier 2 method, for all species, according to the provisions in 2006 IPCC Guidelines for National Greenhouse Gas Inventories(IPCC 2006). For rabbits could not be estimated the N2O emissions because there are not default values for fraction of animal species/category i’s manure handled using manure system j in climate region k (MS). For the category buffalo, horses, mules and asses, swine and poultry national data are available for annual average N excretion per head of species/category (kg N/animal/yr) (Nex), fraction of animal species/category i’s manure handled using manure system j in climate region k (MS) for to estimate the nitrous oxide emissions from manure management in according Tier 2 method, using and default values (EF3 - the Table 10.21 from 2006 IPCC Guidelines for National Greenhouse Gas Inventories). For the category dairy cattle, non dairy cattle, sheep and goats default data are available for annual average N excretion per head of species/category (kg N/animal/yr) (Nex) and national data for fraction of animal species/category i’s manure handled using manure system j in climate region k (MS). The direct nitrous oxide emissions from manure management were calculated in according with the equation 10.25 from IPCC 2006 (pg.10.54). In respect to the IPCC 2006 provisions, Direct and indirect N2O emissions from Pasture range and paddock AWMS are reported under 3D – Agricultural soils (see Chapter 11, Section 2). | 5.3.2
3.D.1 Agricultural Soils: Direct N2O Emissions From Managed Soils (N2O) | T1 | D | 3D11:The amount of synthetic fertilizer applied to soils data are provided by Romanian National Institute for Statistics (NIS) being released through Statistical Yearbook 1989-2021.3D12:The amount of nitrogen in animal manure applied to soils is calculated according to the method described under categories 3B. IPCC (2006) default value for amount of manure N lost in the manure management system (FracLossMS) is applied. Nbedding, FracFEED, FracFUEL, FracCNST and manure used for construction are set to 0 as no data is available. Annual amount of total sewage N that is applied to soils (FSEW) is calculated with so: FSEW =SSluN (%)*Ssluagric (tonne)*1000, SSluN (%)= nitrogen content in dry matter ( in according to the opinion expert is 3.9%); Ssluagric (tonne)= annual amount of sewage sludge agriculturally applied. The Annual amount of total sewage N values has been provided in NIS. For the period 1990 - 2005 there is no available date, because the statistical research has been carried out since 2006. Primary data on Crop production of nitrogen fixing crop and non-N-fixing crop which has been obtained from the NIS through SY 1989-2021 and data base. Above-ground residues dry matter (AGDM) has calculated with the formula in Table 11.2 in IPCC 2006, pg.11.17 using the default value for AGDMslope and AGDMintercept in the same table and for the N content of above-ground residues for crop (NAG), N content of below-ground residues for crop (NBG) and ratio of below-ground residues above-ground biomass (RBG-BIO), dry matter has fraction (FracDM) used the default value in Table 11.2 (IPCC 2006). 3D13:Activity data is given under category 3A and 3B. A Tier 1 method has been applied using equation 11.5 from IPCC 2006.3D14:Primary data for crop production of crops (nitrogen fixing and non-fixing) are provided by Romanian National Institute for Statistics (NIS) published in the Statistical Yearbook 1989-2021. Additional information on crop production was available from the dedicated study „Elaboration of national emission factors/other parameters relevant to NGHGI Sectors Energy, Industrial Process, Agriculture and Waste, to allow for the higher tier calculation methods.“ Calulations are according equation 11.7A in IPCC 2006. N input from crop residues is calculated applying the default values given in table 11.2 (IPCC, 2006). Above-ground residues dry matter (AGDM) has calculated with the formula in Table 11.2 in IPCC 2006, pg.11.17 using the default value for AGDMslope and AGDMintercept in the same table and for the N content of above-ground residues for crop (NAG), N content of below-ground residues for crop (NBG) and ratio of below-ground residues above-ground biomass (RBG-BIO), dry matter has fraction (FracDM) used the default value in Table 11.2 (IPCC 2006) as well as values from national bibliography. Amount of biomass burned is based on FAO data. Area burnt is obtained by relating amount of burnt biomass to the cereal production. FracRemove for some plants is given in „Elaboration of national emission factors/other parameters relevant to NGHGI Sectors Energy, Industrial Process, Agriculture and Waste, to allow for the higher tier calculation methods“ (Institute for Studies and Power Engineering - ISPE, 2011). The FracRenew based on expert judgement is 1 for annual plants, 1/5 years for lucerne and 1/2 years for clover, other perennial grasses and leguminous.3D15:There is no data available regarding nitrogen mineralized in mineral soils as a result of loss of soil C.3D16: Area of organic soils cultivated is 4662.27 ha. The methodologie used in the determination this value is described in the LULUCF sector, the subsection 6.3 | Section 5.5.2
3.D.2 Agricultural Soils: Farming (N2O) | T1 | D | 3D21:Activity data is described under categories 3D11 - 3D13. The Tier 1 method was used to estimate emissions from the atmospheric deposition (IPCC, 2006 Equation 11.9). Default value for FracGASMS is used (IPCC, 2006, Table 11.3).3D22:Activity data is described under categories 3D11 - 3D16. Default value for FracLEACH is used. A Tier 1 method has been applied. For calculation of indirect nitrous oxide soil emissions, the equation 11.10 from IPCC 2006 were used. | Section 5.5.2
3.G.1 Limestone CaCO3: Farming (CO2) | T1 | D | Annual amount of calcic limestone have been provided by Ministry of Agriculture and Rural Development. Was apllied the method of tier 1 applying the equation 11.12 from IPCC 2006, pg.11.27 | Section 5.8.2
4.A.1 Forest Land: Land Use (CO2) |  |  | Relevant information on the Forest Inventories: The relevant data considered for forest structure: i) forest management planning database aggregated up starting with 1985 and covering the forest areas included into the National Forest Fund in 10 years cycles; ii) a continuous forest inventory with a 5-year cycle covering the entire country in a grid of 4x4 km (in plain areas 2x2 km), covering 2007-2017 period. Regarding area, a point sampling method is used based on national available geospatial data (i.e., land use military maps - 1976, orthophoto maps 2005, and LPIS data 2007-2021), as well as other open geospatial data (i.e., Copernicus forest type, Corine land cover) overlapped with forest area estimated by NFI for 2007-2017 period. Estimating C stock changes in living biomass has followed the default “gain-loss” method for calculation using equation 2.7 and a Tier 2 methodology. Carbon stock changes in DOM and SOC pools have been estimated using Tier 2, with the modeling tool EFISCEN using forest inventory data (NFI 2017) as input. | 6.2
4.A.2 Forest Land: Land Use (CO2) |  |  | The land area converted to FL category (L-FL) is obtained by applying the point sampling land identification methodology. In Romania, the conversion to forest land occurs through artificial afforestation activity (documented by the national statistics) and at a much higher rate through natural forest expansion, i.e., the natural establishment of stands (identified by the point sampling method). The land in conversion to forest land from each IPCC subcategory is estimated from a Corine Land Cover change analysis. The carbon stock change in LB was determined using the CS data and Tier 3 methodology. Different growth factors were used for area afforested by forest plantation (i.e., growth factors obtained from afforestation projects measurements - JI afforestation projects) and by the natural establishment of stands (NFI). Country-specific data, measured in afforestation sites, are used to estimate C stock change in litter and deadwood pool. C stock change in mineral soils is calculated based on national level reference C stocks. GHG emissions from forest fires are computed based on Eq. 2.27 of the IPCC 2006 GL. | 6.2.2.2
4.B.1 Cropland: Land Use (CO2) |  |  | CL AD(kha) management involved in this process for NGHGI 2023 reporting have undergone particularly important changes. The type 3 approach was initiated in 2020, continuing with the same model to build an explicit geospatial database of areas in key category CL. The main data sources used are: (i) APIA, namely the LPIS parcel identification system, part of the IACS, which operates at the level of the reference parcel; (ii) Corine Land Cover, a product of the Copernicus program, an inventory of land use categories classified into 44 land use classes, obtained by visual interpretation of high-resolution satellite images. These geospatial data are characterized by a minimum unit area of 5 ha to 25 ha. This GHG inventory started in 1985, 1990 reference year, with updates made in 2000, 2006, 2012 and 2018. The changes in absolute values of the GHG emission/removal levels, are due to a basket of variables/drivers, respectively: (i) explicit geospatial maps, approach 3, by updating AD(kha) surfaces using LPIS/IACS [2008-2020] and CLC [reference year 1990; 2006; 2012; 2018] technologies; (ii) re-estimation of EF/CS, soil carbon pool; (iii) re-estimation CSC based on the new DOM parameters. | 6.3.2.1
4.B.2 Cropland: Land Use (CO2) |  |  | CL AD(kha) management involved in this process for NGHGI 2023 reporting have undergone particularly important changes. The type 3 approach was initiated in 2020, continuing with the same model to build an explicit geospatial database of areas in key category CL. The main data sources used are: (i) APIA, namely the LPIS parcel identification system, part of the IACS, which operates at the level of the reference parcel. (ii) Corine Land Cover, a product of the Copernicus program, an inventory of land use categories classified into 44 land use classes, obtained by visual interpretation of high-resolution satellite images. These geospatial data are characterized by a minimum unit area of 5 ha to 25 ha. This GHG inventory started in 1985, 1990 reference year, with updates made in 2000, 2006, 2012 and 2018. The changes in absolute values of the GHG emission/removal levels, are due to a basket of variables/drivers, respectively: (i) explicit geospatial maps, approach 3, by updating AD(kha) surfaces using LPIS/IACS [2008-2020] and CLC [reference year 1990; 2006; 2012; 2018] technologies; (ii) re-estimation of CSC based on CS EF (SOCref; FLU, FMG, FI); (iii) re-estimation CSC based on the new DOM parameters. | 6.3.2.2
4.C.1 Grassland: Land Use (CO2) |  |  | GL AD(kha) management involved in this process for NGHGI 2023 reporting have undergone particularly important changes. The type 3 approach was initiated in 2020, continuing with the same model to build an explicit geospatial database of areas in key category GL. The main data sources used are: (i) APIA, namely the LPIS parcel identification system, part of the IACS, which operates at the level of the reference parcel; (ii) Corine Land Cover, a product of the Copernicus program, an inventory of land use categories classified into 44 land use classes, obtained by visual interpretation of high-resolution satellite images. These geospatial data are characterized by a minimum unit area of 5 ha to 25 ha. This GHG inventory started in 1985, 1990 reference year, with updates made in 2000, 2006, 2012 and 2018. The changes in absolute values of the GHG emission/removal levels, are due to a basket of variables/drivers, respectively: (i) explicit geospatial maps, approach 3, by updating AD(kha) surfaces using LPIS/IACS [2008-2020] and CLC [reference year 1990; 2006; 2012; 2018] technologies; (ii) re-estimation of EF/CS, soil carbon pool; (iii) estimation of DOM parameters. | 6.4.2.1
4.C.2 Grassland: Land Use (CO2) |  |  | GL AD(kha) management involved in this process for NGHGI 2023 reporting have undergone particularly important changes. The type 3 approach was initiated in 2020, continuing with the same model to build an explicit geospatial database of areas in key category GL. The main data sources used are: (i) APIA, namely the LPIS parcel identification system, part of the IACS, which operates at the level of the reference parcel; (ii) Corine Land Cover, a product of the Copernicus program, an inventory of land use categories classified into 44 land use classes, obtained by visual interpretation of high-resolution satellite images. These geospatial data are characterized by a minimum unit area of 5 ha to 25 ha. This GHG inventory started in 1985, 1990 reference year, with updates made in 2000, 2006, 2012 and 2018. The changes in absolute values of the GHG emission/removal levels, are due to a basket of variables/drivers, respectively: (i) explicit geospatial maps, approach 3, by updating AD(kha) surfaces using LPIS/IACS [2008-2020] and CLC [reference year 1990; 2006; 2012; 2018] technologies; (ii) re-estimation of CSC based on CS EF (SOCref; FLU, FMG, FI); (iii) re-estimation CSC based on the new DOM parameters; (iv) re-estimated the direct N2O emissions from N mineralization/immobilization for grassland converted to wetlands, consistent with the CSCs in mineral soils being a net loss. | 6.4.2.2
4.D Wetlands: Emissions and removals from drainage and rewetting and other management of organic and mineral soils (CH4)
4.D.1 Wetlands: Land Use (CO2) |  |  | WL AD(kha) management involved in this process for NGHGI 2023 reporting have undergone particularly important changes. The type 3 approach was initiated in 2020, continuing with the same model to build an explicit geospatial database of areas in land use category WL. The main data sources used are: (i) APIA, namely the LPIS parcel identification system, part of the IACS, which operates at the level of the reference parcel; (ii) Corine Land Cover, a product of the Copernicus program, an inventory of land use categories classified into 44 land use classes, obtained by visual interpretation of high-resolution satellite images. These geospatial data are characterized by a minimum unit area of 5 ha to 25 ha. This GHG inventory started in 1985, 1990 reference year, with updates made in 2000, 2006, 2012 and 2018. The changes in absolute values of the GHG emission/removal levels, are due to a basket of variables/drivers, respectively: (i) explicit geospatial maps, approach 3, by updating AD(kha) surfaces using LPIS/IACS [2008-2020] and CLC [reference year 1990; 2006; 2012; 2018] technologies. | 6.5.2.1
4.D.2 Wetlands: Land Use (CO2)
4.E.2 Settlements: Land Use (CO2) |  |  | SL AD(kha) management involved in this process for NGHGI 2023 reporting have undergone particularly important changes. The type 3 approach was initiated in 2020, continuing with the same model to build an explicit geospatial database of areas in land use category SL. The main data sources used are: (i) APIA, namely the LPIS parcel identification system, part of the IACS, which operates at the level of the reference parcel; (ii) Corine Land Cover, a product of the Copernicus program, an inventory of land use categories classified into 44 land use classes, obtained by visual interpretation of high-resolution satellite images. These geospatial data are characterized by a minimum unit area of 5 ha to 25 ha. This GHG inventory started in 1985, 1990 reference year, with updates made in 2000, 2006, 2012 and 2018. The changes in absolute values of the GHG emission/removal levels, are due to a basket of variables/drivers, respectively: (i) explicit geospatial maps, approach 3, by updating AD(kha) surfaces using LPIS/IACS [2008-2020] and CLC [reference year 1990; 2006; 2012; 2018] technologies. | 6.6.2.2
4.G Harvested Wood Products: Wood product (CO2) |  |  | The international database of Forestry Production and Trade of the Food and Agriculture Organization of the United Nations (FAOSTAT) was used to get AD to estimate the carbon stock change in the HWP pool: https://www.fao.org/faostat/en/#data/FO, interrogated in December 2021. Queried quantitative data from the database was retrieved regarding the internal production, exports, and imports from 1961, as shown in Table 6.37. Production, imports, and exports values for years before 1961 were estimated using Equation 12.6 from the 2006 IPCC Guidelines, Volume 4, Chapter 12, and using the annual rate of increase for Europe from Table 12.3 from the same document. The value of 0 was used for the starting year 1900. To estimate the carbon stock in HWP from domestic sources remaining in the country, the Equations 2.8.1 and 2.8.2 from the 2013 KP Supplement were used to calculate the annual fraction of feedstock for HWP from industrial Roundwood sawn wood and wood-based panels from wood pulp for paper and paperboard products. Further, Equation 2.8.4 was used to estimate the annual amount of HWP entering the accounting. The annual volumes or mass of wood products were converted to carbon using Tier 2, i.e., applying first-order decay functions. The default conversion factor used (Table 6.38) to estimate the AD of carbon stock at the beginning of each year (C(i)) and the inflow of the HWP during each year (Inflow (i)) were taken from Table 2.8.1. of the 2013 KP Supplement. Finally, to estimate the carbon stock change during a year for Equation 2.8.5 from the 2013 KP Supplement, the half lifetime values were used from Table 2.8.2 from the same document (see Table 6.38). The HWP C pools include products generated by wood production in the FL-FL category, whereas instant oxidation is assumed for the harvest in the FL-L category. Instant oxidation is also assumed for wood in solid waste disposal sites.
5.A.1 Managed Waste Disposal Sites: Waste (CH4) | T2 | CS,D | MCF:Default IPCC MCFs have been used for unmanaged shallow and deep and managed have been applied. Composition:According to the National Waste Management Plan, municipal solid waste includes household and similar waste (from population, economic and commercial units, offices, and institutions), waste from municipal services (waste from street cleaning, markets, gardens, parks and green spaces) and waste from construction and demolition activities.k-value:The methane generation rate constants (k) was chosen based on table 3.3 of the IPCC GL 2006. In Romania, according to information provided by the National Meteorological Administration, MAP / PET for 1981-2010 period is 0.87. Therefor it were used default parameters of the IPCC waste model typical of dry temperate climate.DOC was calculated based on municipal waste composition. Data on CH4 recovery are provided annually by the operators of managed SWDS. Concerning the ammounts of industrial waste with biodegradable content, in accordance with the study finished in 2013, the result of analyzing the collected data, followed by further discussion with the operators from different industrial activities, reveals that the quantities of biodegradable industry waste reported in questionnaires are temporally deposit on the site. These quantities are reused or deposited on municipal landfills. Therefore, in order to avoid double counting, the reported and estimated quantities of the biodegradable industry waste will not be taken into consideration for estimation of the greenhouse gases emissions.waste disposed: The data on the amounts of MSW disposed to managed SWDS were provided by Waste Directorate from National Environmental Protection Agency, as a result of surveys conducted each year. The historical data on MSW storage were estimated in the context of implementing the study “Elaboration/documentation of national emission factors/other parameters relevant to NGHGI Sectors Energy, Industrial Processes, Agriculture and Waste, values to allow for the higher Tier calculation methods implementation”, in 2011 year. | 7.2.2
5.A.2 Unmanaged Waste Disposal Sites: Waste (CH4) | T2 | CS,D | In accordance with European regulations, the unmanaged SWDS storage activity was stopped. Nevertheless emissions still have been occurring due to the waste disposed in the past years. | 7.2.2
5.B.1 Waste Composting: Waste (CH4) | T1 | D | The default IPCC 2006 methodology was used for emission estimations in this category. Default IPCC emission factors for dry weight were used for emission estimations from composting: • Emission factor 10 g CH4/kg of waste treated; • Emission factor 0.6 g N2O/kg of waste treated. The CH4 and N2O emissions from composting were estimated using default method given in Equations 4.1 and 4.2. | 7.3.2
5.D.1 Wastewater Treatment and Discharge: Domestic Wastewater (CH4) | D | D | To estimate CH4 emissions from domestic and commercial wastewater, it is taking into account the decisions tree from IPCC 2006, page 6.10 and the equation used is 6.1 page 6.11. The following wastewater treatment pathways are considered: unconnected to sewerage, connected to centralised aerobic treatment, connected without treatment. For calculation of Total Organic Wastewater were used equation 6.3 from IPCC 2006. For Emission Factor calculation it was used the equation 6.2 from IPCC 2006. According to methodology it was taking in consideration only the fraction of domestic/ commercial wastewater treated anaerobically because only in this case methane issue. As respects MCF-centralised WWTP, the values derived from the UWWTD website (https://uwwtd.eu/Romania/uwwtps/compliance) have been used. The website gives information on the implementation of the UWWTD per member state and as a result, the proportion of wastewater treated in by WWTP, where BOD5 meets the UWWTD can be found. Using this data, it was calculated the share of total load entering, treated in WWTP that pass the BOD5-criterion: • sum the total load entering for the WWTP that pass BOD5; • sum the total load entering for all WWTP; • calculate the fraction of total load entering, treated in WWTP that pass the BOD5-criterion by dividing the result of total load entering for the WWTP that pass BOD5, by the result of total load entering for all WWTP. It was assumed that this value represents the share of wastewater, treated at well managed WWTP. In the 2006 IPCC GL, methane generation is correlated to removal of BOD5. Therefore the best practical indicator of the WWTP being well managed in the context of quantifying methane emissions is, whether the WWTP meets the criteria for BOD5 in its effluent. | 7.5.1
5.D.1 Wastewater Treatment and Discharge: Domestic Wastewater (N2O) | D | D | Direct emissions of N2O from domestic wastewater are minor and only occur in advanced centralised treatment plants. As the proportion of advanced treatment plants is small, it will be reported only indirect N2O emissions.To estimate N2O emissions from domestic wastewater, we used the equations 6.7 and 6.8 from IPCC 2006. Default parameters according to IPCC 2006 have been used. Fraction of nitrogen in protein ( 0.16 kg N/kg protein), the factor for non- consumed protein discharged to wastewater (1.1), the factor for industrial and commercial co-discharged protein into the sewer system (1.25), nitrogen removed with sludge (0 kg N2O- N/kg N), emission factor (0.005 kg N2O – N/kg N). | 7.5.1
5.D.2 Wastewater Treatment and Discharge: Industrial Wastewater (CH4) | D | D | Default method was used for calculating CH4 emissions from industrial wastewater, according to the IPCC 2006. After recent investigation, experts identified that only in several breweries wastewater is treated in anaerobic conditions. In pulp, paper and petroleum refining industries as well as in the most of breweries wastewater is treated in aerobic conditions with minor methane emissions. For methane emissions from industrial wastewater calculation, the equation 6.4 from IPCC 2006. The following steps were considered: 1. Calculation of Total Organic Wastewater for each of the three industrial branches, using equation 6.6 from IPCC 2006. 2. Calculation of Total Industrial Organic Wastewater for pulp, paper and petroleum refining, by summing TOW obtained for each industry in step 1. | 7.5.2

## ESP
List of Union key categories | Methods used in the Member State’s latest inventory | Emission factors used in the Member State’s latest inventory | Member State’s summary methodological descriptions in the latest inventory | reference (section number) to the description in the final NIR
1.A.1.a Public Electricity and Heat Production: Gaseous Fuels (CO2) | T1,T2 | CS/PS | The calculation of greenhouse gas emissions in category 1A1a is carried out according to the following methodological tiers: - Tier 2 for CO2, CH4 and N2O in subcategory 1A1ai. - Tier 1 for CO2 in subcategory 1A1aiii. - Tier 2 for CH4 and N2O in subcategory 1A1aiii. | 3.2.2
1.A.1.a Public Electricity and Heat Production: Liquid Fuels (CO2) | T1,T2 | CS/PS/D
1.A.1.a Public Electricity and Heat Production: Other Fuels (CO2) | T2 | CS/PS
1.A.1.a Public Electricity and Heat Production: Peat (CO2) | NA | NA
1.A.1.a Public Electricity and Heat Production: Solid Fuels (CO2) | T2 | PS
1.A.1.b Petroleum Refining: Gaseous Fuels (CO2) | T2,T3 | PS | Following the decision trees in chapter 2, volume 2, of the 2006 IPCC Guidelines, for CO2 emissions, this category is key category. Emission factors are available for each type of fuel, a Tier 2 and in some cases a Tier 3 methodology has been used, since the refineries themselves provide measurements of CO2. In contrast, the CH4 and N2O emissions produced by combustion in refineries of oil have been estimated based on equation 2.1 of the aforementioned guidelines, which means that a Tier 1 methodology has been used. | 3.3.2
1.A.1.b Petroleum Refining: Liquid Fuels (CO2) | T2,T3 | PS
1.A.1.c Manufacture of Solid Fuels and Other Energy Industries: Gaseous Fuels (CO2) | T2 | CS/D | The calculation of greenhouse gas emissions is carried out according to the following methodological tiers: - Tier 1 and 2 for CO2 in subcategory 1A1ci. - Tier 1 for CH4 and N2O in subcategory 1A1ci. - Tier 2 for CO2, CH4 and N2O in subcategories 1A1cii, 1A1ciii and 1A1civ. | 3.4.2
1.A.1.c Manufacture of Solid Fuels and Other Energy Industries: Solid Fuels (CO2) | T1,T2 | CS/PS/D
1.A.2.a Iron and Steel: Gaseous Fuels (CO2) | T2,T3 | CS,PS | Following the decision trees reflected in chapter 2 of the 2006 IPCC Guidelines, emissions produced by combustion in the industry have been estimated following a Tier 2 methodology whenever it has been possible to have the characteristics of the fuels and variables of activity data. Otherwise, a Tier 1 methodology has been used. | 3.6.2
1.A.2.a Iron and Steel: Liquid Fuels (CO2) | T1,T2,T3 | CS,D,PS
1.A.2.a Iron and Steel: Solid Fuels (CO2) | T1,T2,T3 | CS,PS
1.A.2.b Non-Ferrous Metals: Gaseous Fuels (CO2) | T2,T3 | CS,PS
1.A.2.b Non-Ferrous Metals: Solid Fuels (CO2) | T1,T2 | CS,D
1.A.2.c Chemicals: Gaseous Fuels (CO2) | T2 | CS
1.A.2.c Chemicals: Liquid Fuels (CO2) | T1,T2 | CS,D
1.A.2.c Chemicals: Solid Fuels (CO2) | T1,T2 | CS,D,PS
1.A.2.d Pulp, Paper and Print: Gaseous Fuels (CO2) | T2,T3 | CS,PS
1.A.2.d Pulp, Paper and Print: Liquid Fuels (CO2) | T1,T2,T3 | CS,D,PS
1.A.2.d Pulp, Paper and Print: Solid Fuels (CO2) | NA | NA
1.A.2.e Food Processing, Beverages and Tobacco: Gaseous Fuels (CO2) | T2 | CS
1.A.2.e Food Processing, Beverages and Tobacco: Liquid Fuels (CO2) | T1 | D
1.A.2.e Food Processing, Beverages and Tobacco: Solid Fuels (CO2) | T1,T2 | CS,D
1.A.2.f Non-metallic minerals: Gaseous Fuels (CO2) | T2 | CS
1.A.2.f Non-metallic minerals: Liquid Fuels (CO2) | T1,T2 | CS,D
1.A.2.f Non-metallic minerals: Other Fuels (CO2) | T2 | CS,PS
1.A.2.f Non-metallic minerals: Solid Fuels (CO2) | T1,T2 | CS,D
1.A.2.g Other Manufacturing Industries and Constructions: Gaseous Fuels (CO2) | T1, T2 | CS, PS
1.A.2.g Other Manufacturing Industries and Constructions: Liquid Fuels (CO2) | CR, T1, T2, T3 | CR, CS, D, PS
1.A.2.g Other Manufacturing Industries and Constructions: Solid Fuels (CO2) | NA | NA
1.A.2.g Other Manufacturing Industries and Constructions: Other Fuels (CO2) | NA | NA
1.A.3.a Domestic Aviation: Jet Kerosene (CO2) | T1, T3 | D, OTH | Aviation emissions are taken, since 2005, from Tier3 methodology of the European Organisation for the Safety of Air Navigation (EUROCONTROL), based on the combination of energy consumption data and air traffic data (Landing and Take off cycles, LTOs, and cruise). For consistency reasons, the whole series from 1990 to 2004 has been recalculated. | 3.7.2
1.A.3.b Road Transportation: Diesel Oil (CO2) | CR | CS | Emissions estimations are calculated based on the methodology described in 2019 EMEP/EEA GB (October 2021). Carbon emission factors are based on the fuel carbon content (country-specific). CH4 and N2O emission factors are calculated based on the tier 3 EMEP/EEA Emission Inventory Guidebook 2019 (October 2021). Mileage for each vehicle type is adjusted with national statistics on fuel consumption. | 3.8.2
1.A.3.b Road Transportation: Diesel Oil (N2O) | CR | CR
1.A.3.b Road Transportation: Gaseous Fuels (CO2) | CR | CS
1.A.3.b Road Transportation: Gasoline (CH4) | CR | CR
1.A.3.b Road Transportation: Gasoline (CO2) | CR | CS
1.A.3.b Road Transportation: Liquefied Petroleum Gases (LPG) (CO2) | CR | CS
1.A.3.b Road Transportation: Other Fuels (CO2) | CR | CS
1.A.3.c Railways: Liquid Fuels (CO2) | T1 | D, CR | The calculation of emission factors and emissions of CO2, and CH4 is based on the methodology described in 2006 IPCC Guidelines. Emission factor information for N2O is taken from 2019 EMEP/EEA GB | 3.9.2
1.A.3.d Domestic Navigation: Gas/Diesel Oil (CO2) | T1 | D | Emissions in this category were estimated with a methodological approach Level 1/2 proposed by IPCC. In selecting the method we have followed the criteria in the Guide to Good Practice 2000 IPCC, according to which the lack availability of consumer information by type of motor (and mode) determines the choice of the level in question. | 3.10.2
1.A.3.d Domestic Navigation: Residual Fuel Oil (CO2) | T2 | CS
1.A.4.a Commercial/Institutional: Gaseous Fuels (CO2) | T2 | D, CS | Emissions in category 1A4 have been estimated using the following methodological approaches: - Level 1 and 2 methodological approach proposed by the 2006 IPCC Guide for greenhouse gases, in the categories of stationary combustion (1A4ai and 1A4bi). - Level 1 methodological approach proposed by the EEA/EMEP 2019 Guidelines for greenhouse gases, in the category of mobile machinery (1A4aii). - Level 2 methodological approach for the calculation of stationary irrigation motors and agricultural and forestry machinery subcategories 1A4ci and 1A4cii) and level 1 for the fishing fleet (subcategory 1A4ciii), according to the 2006 IPCC Guidelines. | 3.12.2
1.A.4.a Commercial/Institutional: Liquid Fuels (CO2) | T2 | D
1.A.4.a Commercial/Institutional: Other Fuels (CO2) | NA | NA
1.A.4.a Commercial/Institutional: Solid Fuels (CO2) | T2 | CS
1.A.4.b Residential: Biomass (CH4) | T2 | D
1.A.4.b Residential: Gaseous Fuels (CO2) | T2 | D, CS
1.A.4.b Residential: Liquid Fuels (CO2) | T2 | D
1.A.4.b Residential: Solid Fuels (CH4) | T2 | NA
1.A.4.b Residential: Solid Fuels (CO2) | T2 | CS
1.A.4.c Agriculture/Forestry/Fishing: Gaseous Fuels (CO2) | T2 | CS
1.A.4.c Agriculture/Forestry/Fishing: Liquid Fuels (CO2) | T2,T3 | D, CR
1.A.4.c Agriculture/Forestry/Fishing: Solid Fuels (CO2) | NA | NA
1.A.5.a Other Other Sectors: Solid Fuels (CO2) | - | -
1.A.5.b Other Other Sectors: Liquid Fuels (CO2) | - | - | The Ministry of Defense communicates annually to the National Inventory the consumption of fuels in its air, maritime and road transport activities. This information is available for the period 2008-2021. To project the series until 1990, the team at Inventory has extrapolated the representativeness of fuel consumption compared to national totals that appear in the international questionnaires prepared annually by the focal point (MITECO). Consumption due to military traffic does not appear in this report for reasons of confidentiality. Emissions in the category have been estimated according to the following methodological approaches: - Tier 1 methodological approach proposed by the 2006 IPCC Guidelines for greenhouse gases greenhouse, for the category of military air traffic. - Tier 1 and Tier 3 methodological approach based on the methodology presented in the Guide EMEP/EEA 2019 (October 2021) for calculating military road transport emissions. In this category, the consumption of known military traffic has been adapted to the methodology existing for road traffic. - Methodological approach of level 1/2 of the IPCC Guide 2006 for the calculation of emissions of military maritime traffic (this methodology can be consulted in section 1A3d –Traffic maritime – of this report). Additional information on the applied methodology can be consulted on the MITECO-SEI Maritime Transport website. | 3.13.2
1.B.1.a Coal Mining and Handling: Operation (CH4) | CS,T2 | CS | Country specific methodology based on IPCC 2006 Guidelines, Tier 2. Activity data from gaseous coal mines considered. Methane emissions fromo abandoned coal mines estimated following IPCC 2006 Guidelines, Tier 2. | 3.14.2
1.B.2.a Oil: Operation (CH4) | T1 | D | IPCC 2006 Guidelines implemented. Tier 1 default emission factors applied, except in the following subcategories: 1B2a4, 1B2c2i. CO2 emissions from refineries (based on measurements) 1B2b4, 1B2c1ii. Fugitive emissions estimated by ENAGAS (Spain’s natural gas transmission company and Technical Manager of the Spanish gas system) 1B2b5 Fugitive emissions estimated by SEDIGAS, National gas association | 3.15.2
1.B.2.a Oil: Operation (CO2) | T1,T2 | D,PS
1.B.2.b Natural Gas: Operation (CH4) | CS,T1 | CS,D
1.B.2.c Venting and Flaring: Operation (CO2) | CS,T1,T2 | CS,D,PS
2.A.1 Cement Production: no classification (CO2) | T2 | CS | The estimation of CO2 emissions for this activity has been performed by using the Tier 2 method and by applying an emission factor per quantity of clinker produced. Clinker production data and the applied EF are obtained from associations of cement production (OFICEMEN). The EF was derived from data on ton of clinker produced for the period 2005-2018 as provided by OFICEMEN. The original source of the EFs are the data provided by the cement plants under the EU ETS. For the years prior to the start of the EU ETS, the average EF for 2005 was used. [NIR 4.2.2] | 4.2.2
2.A.2 Lime Production: no classification (CO2) | T2, T3 | D,PS | This activity includes emissions from the production of commercial and non-commercial lime. Different methodologies have been applied to different types of lime. For commercial lime and commercial dolomite, Spain uses EU ETS data to determine emissions from 2005 onwards. The EU ETS data consist of CO2 estimates (including emissions associated with lime kiln dust). Prior to 2005, an implied emission factor was calculated from the total CO2 emissions and the total amount of lime produced for each plant (Tier 3 with plant-specific emission factors). As for non-commercial lime, CO2 emissions from plants for lime production in the steel industry, sugar production and production of calcium carbides area included. Emissions from lime production in integrated steel plants are included in this category for the years 1990-1992. They are estimated by applying a default IPCC 2006 emission factor to the quantities of lime produced in the mentioned plants (Tier 2 with default emission factors). Emissions for lime produced in sugar plants are estimated as a mass balance between the input of carbon in the form of carbonates and the output of carbon retained in the sugar foam (Tier 3 with default emission factor). Regarding calcium carbide, emissions are estimated using the consumption and purity of limestone and the application of a stoichiometric default emission factor from IPCC 2006 Guidelines (Tier 2 with default emission factors). | 4.3.2
2.A.4 Other Process Uses of Carbonates: no classification (CO2) | T1,T2,T3 | CS,D,PS | Ceramics: The emissions of this subcategory have been calculated by applying, in the case of tiles porous and non-porous the level 2 method of the 2006 IPCC Guidelines, with data on production and emission factors provided by the Spanish Association of Tile Manufacturers, Pavements and Ceramic Tiles (ASCER). The emission factors used are: 735 kg CO2/thousands of m2 of porous tile and 87.5 kg CO2/thousands of m2 of non-porous tile. Other uses of soda ash: Emissions for this subcategory have been calculated using the Tier 2 methodology of the IPCC 2006 Guidelines with default emission factors listed in Table 2.1, Chapter 2, volume 3, of the 2006 IPCC Guidelines (415 kg CO2/ton of sodium carbonate). Manufacture of non-metallurgical magnesite: The information on this activity has been collected through a questionnaire to the two plants existing producers in Spain. Emissions have been calculated by applying the Tier 3 method, using an emission factor obtained from the molecular composition of each one of the types of carbonate used. Since the activity variable data has been reported as confidential, the table below presents the rate of evolution over time of the consumption of carbonates in this category (base 100 year 1990). Other uses of carbonates: Emissions have been calculated using the Tier 2 methodology, according to Chapter 2, Volume 3, of the 2006 IPCC Guidelines, using an emission factor obtained from the composition molecular weight of each of the types of carbonate used. | 4.5.2
2.B.1 Ammonia Production: no classification (CO2) | T3 | PS | From 4 plants in 1990, only 2 plants still exist in 2020. In one plant that existed from 1990 to 1996, the production process was based on direct synthesis of ammonia in closed circuits with pure hydrogen and N which did not produce CO2 emissions. Use of production data and country-specific EF from some plants and IPCC default factors, and production statistics for the other plants. In 2009 only two plants were producing ammonia. Plant specific data (production of ammonia, consumption of natural gas and refinery gas, CO2 produced, directly emitted, sold) is available. CO2 used in urea production has been subtracted from CO2 emissions in ammonia production, following a recommendation of the TERT in the ESD Review. Resulting emission factors from this subtraction are in the range 524-883 kg CO2/tonne ammonia when using natural gas as input and in the range 646-728 kg CO2/tonne ammonia when using naphtha / gas refinery as input. | 4.6
2.B.10 Other chemical industry: no classification (CO2) | T3 | PS | Emissions from this subcategory have been calculated by applying the level 3 method of the 2006 IPCC Guidelines with plant-specific factors, according to the period and the producing plant. | 4.14.2
2.B.2 Nitric Acid Production: no classification (N2O) | T2/T3 | D,PS | The nitric acid production figures used as the activity variable for emissions estimates have been obtained from data furnished by the manufacturing plants themselves for 1990 and 2001-2018, and from information contributed by the FEIQUE (the Business Federation of the Chemical Industry in Spain) and by the Ministry of Industry, Energy and Tourism (MINETUR) for the rest of the years in the period inventoried, broken down by plant and type of manufacturing process. AD differentiates data per plant, production types and processes. Plant specific measurements are used for the N2O emissions since 2001 which are gathered via questionnaires from the plants. Before 2001 plant-specific EFs for each plant are used. For the plants that closed a default IPCC 2006 emission factor per type of process was used based on information from the association from 1998. N2O emission reduction technologies were implemented in the remaining plants in 2009, 2010 and 2011. | 4.7
2.B.3 Adipic Acid Production: no classification (N2O) | NA | NA
2.B.8 Petrochemical and Carbon Black Production: no classification (CO2) | T1, T3 | D, PS | Estimations based on Tier 1 methodology from IPCC 2006 Guidelines (annual production of the substance multiplied by the correspondent default emission factor and by the correspondent geographic adjustment factor). In general estimations based on IPCC 2006 Guidelines (annual production of the substance multiplied by the correspondent default emission factor and by correspondent geographic adjustment factor. Activity data provided by the Spanish Federation of Chemical Industries and the producing plants as well as sectoral reports when no direct information was available. As an exception emissions from ethylene production (2B8b) and carbon black production (2B8f) are estimated based on measurements provided by the plants (Tier 3). | 4.12.2
2.B.9 Fluorochemical Production: no classification (HFCs) | NA | NA
2.B.9 Fluorochemical Production: no classification (Unspecified mix of HFCs and PFCs) | NA | NA
2.C.1 Iron and Steel Production: no classification (CO2) | T2 | CS, PS | The estimation of CO2 emissions in the manufacturing processes of sinter, pig iron and steel has been performed using the Tier 2 IPCC approach, taking stock of carbon through the production process, thus avoiding the double-counting of emissions. This method makes use of a carbon mass balance of inputs and outputs for each of the processes within this category. | 4.15.2
2.C.3 Aluminium Production: no classification (PFCs) | T2 | D | Two plants use Søderberg anode systems with vertical studs, while the third uses prebaked anode systems (both centre-worked and side-worked). For the calculation of PFC emissions, the Tier 2 method of the 2006 IPCC Guidelines has been used. The default value was used as slope in the equation according to the 2006 IPCC Guidelines. Information on the number of anode effects per cell day and the anode effect duration was provided by the operators, distinguishing between plants and production methods. | 4.17.2
2.D.3 Other non energy products: no classification (CO2) | CR | D | mass balance Urea consumed represented as a fraction of fuel used in catalyst-equipped vehicles. The fraction of urea with respect to diesel consumption depends on the type of vehicle. In the case of passenger cars and light commercial vehicles EURO 6 is considered 2%, while in the case of heavy vehicles it varies between 3.5 and 6%. The following variables are also necessary for the calculation: -Fraction of the fleet of diesel vehicles that has SCR technology -Quantity of diesel consumed (t) | 4.21
2.F.1 Refrigeration and Air conditioning: no classification (HFCs) | T2 | CS | An hibrid Tier 2a/b approach has been applied. As explained in NIR, Law 16/2013 created a national tax on fluorinated greenhouse gases. This new regulation, starting on 2014, imposes a tax on every fluorinated greenhouse gas recharge in Spain, that varies depending on the GWP of the correspondent F-gas. The Spanish Ministry of Finance controls the correct operation of this tax and provides the Inventory team with the amount of fluorinated gases used to recharge all types of refrigeration and air-conditioning equipments along the year. The whole cycle of the fluorinated greenhouse gas in being covered. Furthermore, Law 16/2013 allows the recovery of the tax paid in case of fluorinated greenhouse gas proper management accreditation at the equipment end of life. The Spanish Inventory Team considered the information of this F-gases tax as a Tier 2b – Mass-balance approach according to 2006 IPCC Guidelines. The emission stages: charging, operation, servicing and end-of-life are addressed, because all recharges are carried out to cover every type of leakage. Following ESD recent review recomendations, disposal emissions have been estimated according to TERT criteria. Following ESD recent review recomendations, recovery quantities has been estimated. | 4.22.2
2.F.4 Aerosols: no classification (HFCs) | T2 | CS | Emission estimates for subcategory 2F4 are made using the Tier 2a approach in Figure 7.3, Chapter 7, Volume 3, of the 2006 IPCC Guidelines. Information on gas incorporated as a propellant in personal hygiene devices, domestic and industrial applications and aerosols for general use has been provided by the Spanish Aerosol Association (AEDA) until 2012. For subsequent years, applies a projection taking into account the entry into force of Regulation 517/2014 on fluorinated greenhouse gases, by prohibiting the sale of aerosols containing an HFC with a GWP ≥150 as of January 1, 2018. In this type of aerosols, the replacement of HFC-134a by HFC-152a, with a lower GWP, is observed. | 4.22.2.4
3.A.1 Enteric Fermentation: Cattle (CH4) | CS,T2 | CS,D | Animal numbers are from zootechnical documents, livestock surveys and agricultural statistics yearbooks published by official organizations (Ministry of Agriculture, Fisheries and Food (MAPA)). Statistics are available for May and November, so both data are used to calculate an annual average. Methodologies for the calculation of zootechnical parameters and emission factors are from the zootechnical documents mentioned, except Ym values, which are from IPCC 2019 Refinement GL. CS methodology has been developed on the basis of the feed and energy requirement balances defining a typical feed composition. Data are used at higher disaggregation by regions and animal categories. | 5.2.2
3.A.2 Enteric Fermentation: Other Sheep (CH4) | CS, T2 | CS | Animal numbers are from zootechnical documents, livestock surveys and agricultural statistics yearbooks published by official organizations (Ministry of Agriculture, Fisheries and Food (MAPA)). Statistics are available for November. Methodologies for the calculation of zootechnical parameters and emission factors are from the zootechnical documents mentioned. CS methodology has been developed on the basis of the feed and energy requirement balances defining a typical feed composition. Data are used at higher disaggregation by regions and animal categories. | 5.2.2
3.A.4 Enteric Fermentation: Other livestock (CH4) | CS,T1,T2 | CS,D | Animal numbers are from zootechnical documents, livestock surveys and agricultural statistics yearbooks published by official organizations (Ministry of Agriculture, Fisheries and Food (MAPA)). Methodologies for the calculation of zootechnical parameters and emission factors are from the zootechnical documents mentioned. CS methodology has been developed on the basis of the feed and energy requirement balances defining a typical feed composition. Data are used at higher disaggregation by regions and animal categories. EF Fenteric for Rabbits from specific studies and T1 Methodology. | 5.2.2
3.B.1 CH4 Emissions: Farming (CH4) | T1,T2 | CS, D | Animal numbers are from zootechnical documents, livestock surveys and agricultural statistics yearbooks published by official organizations (Ministry of Agriculture, Fisheries and Food (MAPA)). Data are used at higher disaggregation by regions and animal categories. Statistics are available for May and November, so both data are used to calculate an annual average. Data from new zootechnical document have been used. VS is calculated based on energy needs and typical diets. Bo and MCF are from IPCC 2006 guidelines. Data for waste management systems is from IPCC guidelines (Table 10A). VS for Rabbits from IPCC 2019 Ref and T1 methodology. | 5.3.2
3.B.2 N2O and NMVOC Emissions: Farming (N2O) | T1,T2 | D | Animal numbers are from zootechnical documents, livestock surveys and agricultural statistics yearbooks published by official organizations (Ministry of Agriculture, Fisheries and Food (MAPA)). Methodologies for the calculation of zootechnical parameters as Nexcreted are from the zootechnical documents mentioned with a methodology developed on the basis of the feed and energy requirement balances defining a typical feed composition. Emission Factors are from IPCC 2006 guidelines. Data are used at higher disaggregation by regions and animal categories. Data for waste management systems is mainly from surveys. Nex for rabbits from IPCC 2019 Ref and T1 methodology. N2O indirect emissions from atmospheric deposition of N volatilised from managed manure were estimated 2019 EMEP methodology for Activity Data and 2006 IPCC guide for Emission Factor. FracGASms values have been replaced by EMEP mass balance values and NH3 and NOX emission values. Country specific methodologies are used to calculate the amount of nitrogen contained in several N fertilizer materials applied. N2O indirect emissions resulting from nitrogen lost through leaching and run-off were estimated using value of 1 % (into range equation 10.28 2006 IPCC guide). | 5.4.2
3.D.1 Agricultural Soils: Direct N2O Emissions From Managed Soils (N2O) | CS, T1 | D | 3D11: The quantity of inorganic N fertilisers applied comes from agricultural statistics yearbooks published by official organizations (Ministry of Agriculture, Fisheries and Food (MAPA)). Used data at higher disaggregation by regions are from technical documents as "Nitrogen and phosphorus balance of spanish agriculture (BNPAE)", published by official organizations. For the calculation of N emissions from soils, Emission Factors from the 2019 Refinement IPCC Guidelines has been followed. 3D12: The quantity of manure applied to soils are calculated from 3B activity. For sewage sludge, data for 1989 and 1993 are available from the former Ministry of Public Works and Transport (MOPT) and from the “Study on treatment and final disposal of urban wastewater sewage sludge”(CADIC, S.A., 1993), respectively; values for 1990, 1991 and 1992 are interpolated. The series 1994-1996 is also obtained by interpolation from the MOPT study and the first available year from “National Sewage Register” (MAPAMA). For 1997-2015, data are taken from “National Sewage Register” (MAPAMA), and 2016 onwards from “National Sewage Register”. Sludge composition is provided by “National Sewage Register” (MAPA) and provincial proportion of national total sludge application to soil is provided by BNPAE. Information of composting facilities and waste amount entering the composting process, provided by the SG Residues. For the calculation of N2O emissions from soils, EFs from 2019 Refinement IPCC GL has been followed. 3D13: For the calculation of N emissions from soils, the EF from the 2019 Refinement IPCC GL has been followed. Total amount of urine and dung N deposited on pasture by grazing animals was estimated with the same Nex rates and dissagregated livestock population that for N2O emissions from manure management. Data for pasture population are from the zootechnical document. . 3D14: N content of crop residues incorporated to the soil comes from technical documents as "Nitrogen and phosphorus balance of spanish agriculture (BNPAE)", published by official organizations (Ministry of Agriculture, Fisheries and Food (MAPA)). Data are used at higher disaggregation by regions. For the calculation of N2O emissions from soils, Emission Factors from the 2019 Refinement IPCC Guidelines has been followed. 3D15: Net carbon stock change of mineral soils in cropland remaining cropland, is positive (gains) along the time series and therefore equation 11.8 is not applicable. 3D16: Spain reports NO for the source categorie 3.D.1.6 (cultivation of organic soils). Currently the are no histosols used for agricultural pourposes in Spain. | 5.6.2
3.D.2 Agricultural Soils: Farming (N2O) | CS, T2 | D | 3D21:N2O emissions from atmospheric deposition of N volatilised from managed soil were estimated 2019 EMEP methodology for Activity Data and 2006 IPCC guide for Emission Factor. FracGASF and FracGASM values have been replaced by EMEP mass balance values and NH3 and NOX emission values. Country specific methodologies are used to calculate the amount of nitrogen contained in several N fertilizer materials applied.3D22:N2O emissions resulting from nitrogen from fertilizers and other agricultural inputs that is lost through leaching and run-off were estimated using Tier 2 methodology, using Equation 11.10 from the 2006 IPCC Guidelines, using default emission factors and country specific fractions according to the % territory in which there is leach and runoff. Activity data is described under categories 3D11 - 3D14. Country specific methodologies are used to calculate the amount of nitrogen contained in N fertilizer materials applied. Default FracLEACH is used. | 5.6.2
3.G.1 Limestone CaCO3: Farming (CO2) | T1 | D | Data that are collected come from the sugar factories in which lime has been produced as byproduct during the technological process of sugar production. According to the available information, all lime that has been produced in one year has been applied on agricultural lands in the same year and lime coming from sugar factories is the only kind of lime that is so far applied on agricultural lands in Spain. Estimation due to liming was performed using the 2006 Guidelines equation 11.12 and the default emission factor. | 5.8.1
4.A.1 Forest Land: Land Use (CO2) | T1,T2 | CS,D | Relevant information on the National Forest Inventories (NFI): Systematic sample based 1x1 km grid with permanent plots. The territorial units are the provinces (50). Each NFI is done one by one and it lasts 10 years. Sample plots consist in 4 concentric circles. It follows FL conversions. Cycle length (for latest inventory cycle) - 10 years, Frequency - planned every 10 years. Forest land area is obtained from a new LULUCF cartography developed the period 1970-2018. Annual estimation of area is obtained by linear interpolation between maps, and then extrapolated to 2021. Carbon stock changes in the LB pool were estimated using the C stock changes method (Tier 2) with country specific data collected during the NFI. The IPCC Tier 1 method was used for reporting CSC in DOM and SOC in mineral soils assuming that carbon stock in these pools is in equilibrium. No organic soils areas are reported under this land use category. Emissions from biomass burning are estimated using equation 2.27 of 2006 IPCC guidelines. The burnt area is obtained for each province and year. | 6.2.2.1 and 6.13
4.A.2 Forest Land: Land Use (CO2) | T1,T2 | CS,D | Land converted to Forest land area is obtained from a new LULUCF cartography developed the period 1970-2018. Annual estimation of area is obtained by linear interpolation between maps, and then extrapolated to 2021. A CS methodology is used for reporting C stock changes from the LB pool using information collected from the NFI at the level of the species and province and assuming that the maturity in the new forest is reached after 20 years. Annual average increment in aboveground biomass is estimated as the value of average C stock from NFI split by 20 years, computed for each of region. Carbon stock changes from DW in these land use conversions are estimated using the collected during the NFI. For the estimation of C stock changes in litter, CS data from the European Level I Damage Monitoring Network (ICP Forests) are used. SOC in mineral soils is estimated based on reference values on land use on province (several in a region). Carbon stock changes for SOC are estimated using the values assigned for each of the land uses using the data collected over more than 2,000 plots. No organic soils areas are reported under this land use category. The emissions from biomass burning are estimated using equation 2.27 of 2006 IPCC guidelines. The burnt area is obtained for each province and year. A Tier 1 method is used also for direct and indirect N2O emissions associated with loss of soil organic matter resulting from change of land use. | 6.2.2.2, 6.11, 6.12 and 6.13
4.B.1 Cropland: Land Use (CO2) | T1,T2 | CS,D | Cropland area is obtained from a new LULUCF cartography developed the period 1970-2018. Annual estimation of area is obtained by linear interpolation between maps, and then extrapolated to 2021. According to the 2006 IPCC Guidelines (paragraph 5.2.1.1 of Chapter 5 Volume 4) C stock changes in LB are estimated only for woody crops, changes between them and changes among them and annual crops. Assuming that net C stock changes do not take place in herbaceous crops. Activity data for these transitions is collected, by province, from a national survey (ESYRCE). The C stock changes in LB are estimated for olives trees, vineyards and other woody crops, assuming that: i) the total carbon accumulated previous to the conversion in the LB pool is lost in the year of the conversion, ii) living biomass accumulation take place along a specific maturity cycle for each type of crops. Following the Tier 1 method, C stock changes in DOM are assumed zero. A Tier 2 method is used for reporting C stock changes in SOC in mineral soils using country specific values of SOC references collected over soil plots and C stock changes factors from the 2006 IPCC guidelines. Activity data for soil management practices is collected, by province, from a national survey (ESYRCE). No organic soils areas are reported under this land use category. The Tier 1 method from the 2006 IPCC guidelines is used for estimating emissions of CO2 and non-CO2 gases from wildfires in cropland insured areas (activity data is obtained from State Agency of Agricultural Insurance - ENESA). A Tier 1 method is used also for direct and indirect N2O emissions associated with loss of soil organic matter resulting from change of land use or management of mineral soils. | 6.3.2.1, 6.11, 6.12 and 6.13
4.B.2 Cropland: Land Use (CO2) | T1,T2 | CS,D | Land converted to cropland area is obtained from a new LULUCF cartography developed the period 1970-2018. Annual estimation of area is obtained by linear interpolation between maps, and then extrapolated to 2021. Carbon stock changes in LB are estimated assuming that the carbon change in LB from previous land use category take place during the year of the conversions and that when a land use is converted to CL this new CL is always a herbaceous crops. Then, carbon stock changes in LB are estimated using the same methodology as in CLCL. Carbon stock changes in DOM are estimated for the transition of FL to CL (Dead wood) and FL, GL, WL, SL and OL to CL (Litter) using country specific values, wherever possible, and values from Portugal and 2006 IPCC guidelines. Concerning carbon stock changes in SOC in mineral soils pool, estimates are provided for transition of FL, GL, WL, SL and OL to CL using the carbon stock values estimated for each category (except the 2006 IPCC default value for SL and OL) and using a transition period of 20 years. No organic soils areas are reported under this land use category. The Tier 1 method from the 2006 IPCC guidelines is used also for estimating emissions of CO2 and non-CO2 gases from wildfires in cropland insured areas (activity data is obtained from State Agency of Agricultural Insurance - ENESA). A Tier 1 method is used also for direct and indirect N2O emissions associated with loss of soil organic matter resulting from change of land use. | 6.3.2.2, 6.11, 6.12 and 6.13
4.C.1 Grassland: Land Use (CO2) | T1,T2 | CS,D | Grassland area is obtained from a new LULUCF cartography developed the period 1970-2018. Annual estimation of area is obtained by linear interpolation between maps, and then extrapolated to 2021. Carbon stock changes in LB are not reported. A Tier 1 method is used for reporting DOM, therefore assuming this carbon pool in equilibrium. Concerning carbon stock changes in SOC in mineral soils pool, only emissions due to management practices in herbaceous grasslands are provided, using country specific values of SOC references collected over soil plots and C stock changes factors from the 2006 IPCC guidelines. Activity data for soil management practices is obtained, by province, from a CS methodology. No organic soils areas are reported under this land use category. The emissions from biomass burning are estimated using equation 2.27 of 2006 IPCC guidelines. The burnt area is obtained for each province and year. A Tier 1 method is used also for direct and indirect N2O emissions associated with loss of soil organic matter resulting from change of land use or management of mineral soils. | 6.4.2.1, 6.11, 6.12 and 6.13
4.C.2 Grassland: Land Use (CO2) | T1,T2 | CS,D | Land converted to grassland area is obtained from a new LULUCF cartography developed the period 1970-2018. Annual estimation of area is obtained by linear interpolation between maps, and then extrapolated to 2021. Carbon stock changes in LB for the transition of FL, CL, WL, SL and OL to GL are estimated using country specific values for FL and default values for the rest land uses and a 20 years transition period for the transition of CL to GL (1 year for the others). Carbon stock changes in DOM are estimated for the transition of FL to GL (Dead wood) and FL, CL, WL, SL and OL to GL (Litter) using country specific values, wherever possible, and values from Portugal and 2006 IPCC guidelines. Concerning carbon stock changes in SOC in mineral soils pool, estimates are provided for transition of FL, CL, WL, SL and OL to GL using the carbon stock values estimated for each category (except the 2006 IPCC default value for SL and OL) and using a transition period of 20 years. No organic soils areas are reported under this land use category. The emissions from biomass burning are estimated using equation 2.27 of 2006 IPCC guidelines. The burnt area is obtained for each province and year. A Tier 1 method is used also for direct and indirect N2O emissions associated with loss of soil organic matter resulting from change of land use. | 6.4.2.2, 6.11, 6.12 and 6.13
4.D Wetlands: Emissions and removals from drainage and rewetting and other management of organic and mineral soils (CH4) | T1 | D | Wetlands area is obtained from a new LULUCF cartography developed the period 1970-2018. Annual estimation of area is obtained by linear interpolation between maps, and then extrapolated to 2021. Only on-site CH4 (and CO2 and N2O) emissions from peat extraction for horticultural use are estimated, using equation 2.6 (and 2.3 and 2.7, respectively) of 2013 Supplement to the 2006 IPCC Guidelines for National Greenhouse Gas Inventories: Wetlands. The activity data is obtained, by province and year, from the Geological and Mining Institute of Spain (IGME). | 6.5.2.1
4.D.1 Wetlands: Land Use (CO2) | T1 | D | Wetlands area is obtained from a new LULUCF cartography developed the period 1970-2018. Annual estimation of area is obtained by linear interpolation between maps, and then extrapolated to 2021. The emissions/removals are not explicitly estimated for this category, except the ones related to peat extraction for horticultural use. The CO2 (on-site and off-site) and non-CO2 emissions are estimated following the Tier 1 methods and using default emission factors provided in the 2013 Supplement to the 2006 IPCC Guidelines for National Greenhouse Gas Inventories: Wetlands. The activity data is obtained from the Geological and Mining Institute of Spain (IGME). | 6.5.2.1
4.D.2 Wetlands: Land Use (CO2) | T1,T2 | CS,D | Land converted to wetlands area is obtained from a new LULUCF cartography developed the period 1970-2018. Annual estimation of area is obtained by linear interpolation between maps, and then extrapolated to 2021. Carbon stock changes in LB, DOM and SOC in mineral soils are estimated for conversions of FL, CL, GL, SL and OL to WL. It is assumed that total LB accumulated in the previous land use category is lost during the year of the transition to WL. Carbon stock changes in DOM are estimated for the transition of FL to WL (Dead wood) and FL, CL, GL, SL and OL to WL (Litter) using country specific values, wherever possible, and values from Portugal and 2006 IPCC guidelines. Carbon stock changes in SOC in mineral soils are estimated using country specific values estimated for each category (except the 2006 IPCC default value for SL and OL) and using a transition period of 20 years. No organic soils areas are reported under this land use category. A Tier 1 method is used also for direct and indirect N2O emissions associated with loss of soil organic matter resulting from change of land use. | 6.5.2.2, 6.11 and 6.12
4.E.2 Settlements: Land Use (CO2) | T1,T2 | CS,D | Land converted to settlements area is obtained from a new LULUCF cartography developed the period 1970-2018. Annual estimation of area is obtained by linear interpolation between maps, and then extrapolated to 2021. Carbon stock changes in LB, DOM and SOC in mineral soils are estimated for conversions of FL, CL, GL, WL and OL to SL. It is assumed that total LB accumulated in the previous land use category is lost during the year of the transition to SL. Carbon stock changes in DOM are estimated for the transition of FL to SL (Dead wood) and FL, CL, GL, WL and OL to SL (Litter) using country specific values, wherever possible, and values from Portugal and 2006 IPCC guidelines. Carbon stock changes in SOC in mineral soils are estimated using country specific values estimated for each category (except the 2006 IPCC default value for OL) before the conversion and assuming that only 20 % of the carbon stored in the soils is lost in their transitions to SL. No organic soils areas are reported under this land use category. A Tier 1 method is used also for direct and indirect N2O emissions associated with loss of soil organic matter resulting from change of land use. | 6.6.2.2, 6.11 and 6.12
4.G Harvested Wood Products: Wood product (CO2) | T2 | D | The activity data (sawnwood, wood-based panels and paper and paperboard) is obtained from FAO forest product statistics (Food and Agriculture Organization of the United Nations: Forestry Production and Trade). Carbon stock changes in HWP are estimated following the tier 2 provided in 2013 Revised Supplementary Methods and Good Practice Guidance Arising from the Kyoto Protocol (consistent with the one provided in 2006 IPCC guidelines). | 6.8.2
5.A.1 Managed Waste Disposal Sites: Waste (CH4) | T2 | CS,D,OTH | MCF:It has been considered that all landfills are managed anaerobic type In the absence of deposit information disaggregated by type of landfill (semi-aerobic or anaerobic). With respect to landfill unmanaged not available statistical information for characterizing the depth parameter, so that in the absence of such information, it is assumed that 50% are deep (depth> = 5 meters) and the remaining 50% (depth <5 meters) are shallow. Composition:Information on the waste composition is available for the whole time series including organic matter, paper and cardboard, plastics, glass, metals, wood, textiles, rubber, batteries, garden and park waste, sludge, construction and demolition, clinical waste and other. Information on waste composition is based on individual questionnaires from single landfills and where not available from the study "Environment in Spain" and by the SGR in 2015 "Pilot Plan Urban Waste Characterization of household origin ". Missing years in the time series have been interpolated.k-value:K: the methane generation rate constant takes the default values recommended by Guidelines 2006 IPCC (table 3.3) according to the type of waste (classification made from the different landfills and types of waste managed) and climatic zone. In Spain, the climatic zones indicated by IPCC 2006 include: the north zone (wet boreal and temperate), the south zone (dry boreal and temperate) and the Canary Islands (moist and wet tropical).DOC:Default IPCC values are applied. CH4 recovery:Information on CH4 recovery is available from individual landfills via questionnaire. Also information from other landfills without questionnaires is available from the General Department of Waste. This information is available for the period 1990-2008 and 2009-2016. A collection efficiency of 20% of methane generated for landfills with recovery of biogas is applied. If there is no indication from the SGR that was capturing the landfill biogas is assumed that uptake is 0. Ct captured amount was estimated as the minimum between 70% methane generated and the amount reported in the questionnaire as captured or burned (Rt); so Ct = min (0.7 * G; Rt). The maximum rate of uptake (70%) was established as a conservative estimate intermediate ranges uptake appearing in major studies, as most landfills with biogas recovery have modern facilities and the average could be focused on the value of 70%. Only the data threshold of the landfill is used to verify the questionnaire since the amount of captured biogas will be accepted if the landfill supplies information showing that its collection efficiency is above 70%. industrial waste:Industrial waste, sludge and construction and demolition waste are included in the inventory. Data is extracted from individualized questionnaires.waste disposed: - For period 1950-1990 the calculation of the waste deposited was made by multiplying the rate of waste generation per capita per day with population numbers and by the fraction that the total generated municipal waste is deposited in the different landfill types. - For period 1990-2008 the information is directly provided by the publication "Agriculture, Nutrition and Environment in Spain". In addition, on managed landfill sites, individualized tracking of waste deposited and biogas captured is available and provided via questionnaire by the landfills themselves. - For period 2009-2021, it is used the information and procedures developed by the focal point, the General Department of Waste (SGR), complemented with information extracted from individualized questionnaires whose competence in the collection is not municipal. | 7.2
5.A.2 Unmanaged Waste Disposal Sites: Waste (CH4) | T2 | D | With respect to landfill unmanaged no statistics on individual landfills are available. It is assumed that 50% are deep (depth> = 5 meters) and the remaining 50% (depth <5 meters) are shallow. Information on unmanaged landfills is available from the publication "Environment Environment in Spain "for the period 1990-2006. As indicated in this publication, the amount of waste deposited in unmanaged lanfills was calculated as the difference between the theoretical generation per autonomous community obtained through indicators and the quantities of waste going to treatment plants in each community. Since 2006 the General Department of Waste (SGR) ("Plan Action on illegal landfills" adopted in 2008), provides information from data from the autonomous communities. According to this information, in 2008 there were 41 illegal landfills and in December 2010, after measures to eliminate illegal dumping, there were eight illegal landfills. Since 2013 there is no unmanaged landfills registered. Missing years in the time series have been interpolated. | 7.2
5.B.1 Waste Composting: Waste (CH4) | T1 | D | For composting activity, emissions of CH4, N2O and NH3 are estimated produced during the manufacturing process of organic fertilizer from organic component of municipal waste. They come mainly from the selective collection of the organic fraction and plant fraction of waste, sewage sludge and of matter organic recovered in sorting plants and other biodegradable materials. - For period 1990-2014 the information is directly provided by the publication "Agriculture, Nutrition and Environment in Spain". - For period 2015-2021 it is used the information and procedures developed by the focal point, the General Department of Waste (SGR). | 7.3
5.D.1 Wastewater Treatment and Discharge: Domestic Wastewater (CH4) | T2 | D | To calculate this variable we used the technical report "Estimation of the production and treatment of sewage sludge in Spain and temporal evolution (1998-2010)" prepared by the Center of Studies and Experimentation of Public Works (CEDEX). That report includes, for even years in period 1998-2010, data on population equivalent treated, untreated wastewater treatment systems and sludge treatment systems. The equivalent number of inhabitants has been projected by 1990, in the absence of data relating to the period 1990-1997. After 2010, new data has been provided by the Ministry for the Ecological Transition and the Demographic Challenge (MITECO) updating odd-numbered years for the period 2011-2021 and replicating the even years in between. To calculate the degradable organic load the value of 60 g BOD5 / person per day proposed by the IPCC 2006 Guidelines has been applied. It is applied the factor I = 1.25 correction to take DBO5 consideration wastewater discharges by industries and establishments that drain to the overall network of urban sanitation. In addition, it has been assumed that aerobic treatment of domestic wastewater do not generate methane and hence. The production of methane emissions are considered only for untreated wastewater (infiltration systems and septic and Imhoff tanks). MCF:Expert judgment is used for the calculation of TOW parameter for treated water where only the fraction of water under anaerobic treatment has been considered, assuming that aerobic treatment of urban waste water do not generate methane. On the other hand, no reduction of the organic load is removed with the sludge (S = 0). These treatments, carried out in anaerobic (mainly lagoons) conditions have been considered in Spain mostly as refining treatments or disinfection, i.e. gaps maturation without sludge removal. Country-specific data on the share of each treatment system is available. To calculate TOW parameter for uncollected waste water, it is assumed to be either treated in septic tanks (or alike as Imhoff tanks) or infiltrated directly in the soil. This data was provided by Ministry for the Ecological Transition and the Demographic Challenge (MITECO) for the years 2005-2021. Due to the absence of data, missing years in the time series (1990-2004) have been replicated. Sludge and recovery:The anaerobic wastewater treatments considered are anaerobic shallow lagoons. Default MCF values from Table 6.3 in 2006 IPCC Guidelines (Chapter 6, Volume 5) are applied. For these pathways, no slugde recovery is considered (S=0) and therefore no recovery of methane occurs (R=0). Where wastewater is treated aerobically or by any other means than anaerobic treatment, no methane emissions are considered. Regarding the sludge pathway, NIR Chapter 7 section 7.4.2.3. explains the methodology applied to the estimation of emissions from the anaerobic digestion of sludge in the wastewater treatment plants in Spain. It is based on the study “Uses of biogas produced in urban wastewater treatment plants in Spain” prepared by CEDEX for the period 1998-2012 and previously provided to the ERT. The amount of sludge generated in every wastewater treatment plant and treated in an anaerobic digester is considered. On that basis, the amount of biogas generated is calculated. Where sludge is treated aerobically or by any other means than anaerobic treatment, no methane emissions are produced. Finally, the share of biogas burned in different devices is estimated (NIR Table 7.4.4 and Table 7.4.5) as well as the correspondent emissions. According to the previously referred Study, due to safety and security reasons in WWTPs in Spain all methane generated from the anaerobic digestion of sludge is captured and burnt in flares, engines or boilers. Leaks are considered to be neglible due to security reasons and controls. | 7.4
5.D.1 Wastewater Treatment and Discharge: Domestic Wastewater (N2O) | D | D | N2O emissions from direct and indirect wastewater treatment are calculated based on the IPCC Guidelines using the following assumptions and data sources: - FNPR, nitrogen fraction in proteins, annual per capita protein consumption: information provided by the Household food consumption panel of the Ministry of Agriculture,Fisheries and Nutrition. - NLODO, nitrogen separated from residual sludge: 4% nitrogen is taken in the sludge, as an intermediate value in the range of 3.5% to 4.5% established in the Study "Characterization of sewage sludge generated in Spain", (MARM). Information on the quantities of sludge withdrawn is provided by National Sludge Registry (RNL). - TPLANTA, degree of utilization of plants with advanced treatment of nitrification-denitrification: information is obtained from the technical report "Estimation of the production and treatment of WWTP sludge in Spain and its temporary evolution (1998-2010) assuming a 5% utilization in 1990 and, with the entry into force in 1991 of Directive 91/271 / EEC on urban waste water treatment, the construction of plants with more stringent treatment would undergo exponential growth until linking with the 1998 data (31.1% of the equivalent inhabitants considered). For 2011-2021, new data has been received from the Ministry for the Ecological Transition and the Demographic Challenge (MITECO), which includes information for odd years. The even-numbered years have been replicated. | 7.4
5.D.2 Wastewater Treatment and Discharge: Industrial Wastewater (CH4) | T1 | CS, D | The emissions included in this category have been calculated following the methodology of the IPCC Guide 2006 (chap. 6, vol. 5), according to the level 2 approach. | 7.5.2

## SVK
List of Union key categories | Methods used in the Member State’s latest inventory | Emission factors used in the Member State’s latest inventory | Member State’s summary methodological descriptions in the latest inventory | reference (section number) to the description in the final NIR
1.A.1.a Public Electricity and Heat Production: Gaseous Fuels (CO2) | T2 | CS | Tier 2 or/and tier 3 approaches are used for the majority of CO2 combustion sources and country-specific emission factors are used for all fuels. CO2 emissions estimation was performed based on the bottomup approach. This is especially visible in the categories 1.A.1, 1.A.2 and 1.A.5 where emissions originated from the point sources (different approach is used in households and transport). For these sources, simple equations that combine activity data with emission factors are used. | 3.2.6 and 3.2.7
1.A.1.a Public Electricity and Heat Production: Liquid Fuels (CO2) | T2 | CS
1.A.1.a Public Electricity and Heat Production: Other Fuels (CO2) | T2 | CS
1.A.1.a Public Electricity and Heat Production: Peat (CO2) | NA | NA
1.A.1.a Public Electricity and Heat Production: Solid Fuels (CO2) | T2 | CS
1.A.1.b Petroleum Refining: Gaseous Fuels (CO2) | T3 | PS
1.A.1.b Petroleum Refining: Liquid Fuels (CO2) | T3 | PS
1.A.1.c Manufacture of Solid Fuels and Other Energy Industries: Gaseous Fuels (CO2) | T2 | CS
1.A.1.c Manufacture of Solid Fuels and Other Energy Industries: Solid Fuels (CO2) | T2 | CS
1.A.2.a Iron and Steel: Gaseous Fuels (CO2) | T2 | CS
1.A.2.a Iron and Steel: Liquid Fuels (CO2) | T2 | CS
1.A.2.a Iron and Steel: Solid Fuels (CO2) | T2 | CS
1.A.2.b Non-Ferrous Metals: Gaseous Fuels (CO2) | T2 | CS
1.A.2.b Non-Ferrous Metals: Solid Fuels (CO2) | T2 | CS
1.A.2.c Chemicals: Gaseous Fuels (CO2) | T2 | CS
1.A.2.c Chemicals: Liquid Fuels (CO2) | T2 | CS
1.A.2.c Chemicals: Solid Fuels (CO2) | T2 | CS
1.A.2.d Pulp, Paper and Print: Gaseous Fuels (CO2) | T2 | CS
1.A.2.d Pulp, Paper and Print: Liquid Fuels (CO2) | T2 | CS
1.A.2.d Pulp, Paper and Print: Solid Fuels (CO2) | T2 | CS
1.A.2.e Food Processing, Beverages and Tobacco: Gaseous Fuels (CO2) | T2 | CS
1.A.2.e Food Processing, Beverages and Tobacco: Liquid Fuels (CO2) | T2 | CS
1.A.2.e Food Processing, Beverages and Tobacco: Solid Fuels (CO2) | T2 | CS
1.A.2.f Non-metallic minerals: Gaseous Fuels (CO2) | T2 | CS
1.A.2.f Non-metallic minerals: Liquid Fuels (CO2) | T2 | CS
1.A.2.f Non-metallic minerals: Other Fuels (CO2) | T2 | CS
1.A.2.f Non-metallic minerals: Solid Fuels (CO2) | T2 | CS
1.A.2.g Other Manufacturing Industries and Constructions: Gaseous Fuels (CO2) | T2 | CS
1.A.2.g Other Manufacturing Industries and Constructions: Liquid Fuels (CO2) | T2 | CS
1.A.2.g Other Manufacturing Industries and Constructions: Solid Fuels (CO2) | T2 | CS
1.A.2.g Other Manufacturing Industries and Constructions: Other Fuels (CO2) | NO | NO
1.A.3.a Domestic Aviation: Jet Kerosene (CO2) | T3 | CS | For the time series 2005 – 2021 was used EUROCONTROL dataon the number of flights, fuel consumption and share of domestic and international flights and methodology Tier 3. | 3.2.8
1.A.3.b Road Transportation: Diesel Oil (CO2) | T2 | CS | COPERT 5 model (version 5) was used for estimation of emissions in road transportation for the years 2000-2021 and for the years before 2000, COPERT 4 model (version 11.4) was used. Recalculation took place for the time series 2014-2016 (caused by statistical data update). T3 methodology is used for CH4 and N2O and CS EFs is applied in CO2 emissions estimation. EF for CO2 is based on carbon content in fuel saled in Slovakia. | 3.2.8
1.A.3.b Road Transportation: Diesel Oil (N2O) | T3 | D
1.A.3.b Road Transportation: Gaseous Fuels (CO2) | T2 | D
1.A.3.b Road Transportation: Gasoline (CH4) | T3 | D
1.A.3.b Road Transportation: Gasoline (CO2) | T2 | CS
1.A.3.b Road Transportation: Liquefied Petroleum Gases (LPG) (CO2) | T2 | D
1.A.3.b Road Transportation: Other Fuels (CO2) | NO | NO
1.A.3.c Railways: Liquid Fuels (CO2) | T1 | CS | GHG emissions from railways were calculated from the consumption of diesel oil by operation of diesel traction and using the simple tier 1 methodology according to the IPCC 2006 GL. CS EF for CO2 is used since 2019. | 3.2.8
1.A.3.d Domestic Navigation: Gas/Diesel Oil (CO2) | T1 | CS | The GHG emissions are calculated from the consumed fuel by diesel motor boats multiplied by emission factor. The methodology is identical as for bunkers in water transport. CS EF for CO2 is used based on the carbon content in diesel oil since 2019. | 3.2.8
1.A.3.d Domestic Navigation: Residual Fuel Oil (CO2) | T1 | CS
1.A.4.a Commercial/Institutional: Gaseous Fuels (CO2) | T2 | T2 | Tier 2 or/and tier 3 approaches are used for the majority of CO2 combustion sources and country-specific emission factors are used for all fuels. CO2 emissions estimation was performed based on the bottomup approach. This is especially visible in the categories 1.A.1, 1.A.2 and 1.A.5 where emissions originated from the point sources (different approach is used in households and transport). For these sources, simple equations that combine activity data with emission factors are used. | 3.2.6 and 3.2.7
1.A.4.a Commercial/Institutional: Liquid Fuels (CO2) | T2 | T2
1.A.4.a Commercial/Institutional: Other Fuels (CO2) | NA | NA
1.A.4.a Commercial/Institutional: Solid Fuels (CO2) | T2 | T2
1.A.4.b Residential: Biomass (CH4) | T1 | T1
1.A.4.b Residential: Gaseous Fuels (CO2) | T2 | T2
1.A.4.b Residential: Liquid Fuels (CO2) | T2 | T2
1.A.4.b Residential: Solid Fuels (CH4) | T1 | T1
1.A.4.b Residential: Solid Fuels (CO2) | T2 | T2
1.A.4.c Agriculture/Forestry/Fishing: Gaseous Fuels (CO2) | T2 | T2
1.A.4.c Agriculture/Forestry/Fishing: Liquid Fuels (CO2) | T1, T2 | CS
1.A.4.c Agriculture/Forestry/Fishing: Solid Fuels (CO2) | T2 | T2
1.A.5.a Other Other Sectors: Solid Fuels (CO2) | - | -
1.A.5.b Other Other Sectors: Liquid Fuels (CO2) | - | -
1.B.1.a Coal Mining and Handling: Operation (CH4) | T2 | CS | T1 methodology used for mining and handling for CO2 emissions estimation, T2 methodology used for mining and handling for CH4 emissions estimation. CO2 emissions are directly measured (PS emission factors) and CH4 emissions used CS emission factors. Post mining activities includes CH4 emissions estimated with the same methodological approach (T2) and CS EFs. | 3.5.6
1.B.2.a Oil: Operation (CH4) | T1,T3 | CS,PS | Plant specific EFs for fugitive emissions from oil and NG were used since 2010 based on direct cata from operators in categories: production, processing and NG storage. CS EFs were used for the distribution and venting and flaring activities. Methodology is based on T1 and in specific categories on T3 (direct data from measurements of operators). Recalculations were provided based on the Improvement plan in 2021 and 2022 submissions and will be finishing in 2025 submission. | 3.5.7
1.B.2.a Oil: Operation (CO2) | T1 | CS,PS
1.B.2.b Natural Gas: Operation (CH4) | T1,T3 | CS,PS
1.B.2.c Venting and Flaring: Operation (CO2) | T1 | CS
2.A.1 Cement Production: no classification (CO2) | T2 | PS | Based on availability of information, the plant specific emission factors were used since 2000. The annual estimation of overall EFs is expressed as weighted average and is based on the specific contents of CaO and MgO in cement clinker in each producer and varies over the years. The implied CO2 emission factor was 0.49 t CO2/t of cement clink in 2021 (correction factor is also included in this value). Correction factors provided in Table 4.9 consist of CKD (Cement Kiln Dust) and the amounts of non-carbonate origin of CaO and MgO (using of ground granulated blast-furnace slag). All these data are plant-specific. | 4.7.2
2.A.2 Lime Production: no classification (CO2) | T2 | PS | Based on availability of information, the plant specific emission factors have been used since 2001. The annual estimation of national EFs varies over the years. Calculation of EFs is based on weighted average based on purity of lime in individual production unit. The implied CO2 emission factor is 0.78 t CO2/t of lime in 2021 (correction factor is included in the IEF). Correction factor presented in Table 4.12 represents LKD (Lime Kiln Dust) as introduced in the IPCC 2006 GL. Data necessary for determination of correction factor were provided by the plant operators. When LKD was not provided by operator, default value (1.02) was used. Total quantity of produced lime in Slovakia was 696.12 kt in 2021. Activity data used for inventory are summarized in Table 4.12. Large and medium producers provided activity data in their EU ETS reports or reports from verifiers, small plants like sugar producers provided activity data based on questionnaires to the SNE. | 4.7.3
2.A.4 Other Process Uses of Carbonates: no classification (CO2) | T3 | PS | CO2 emissions from the used carbonates were calculated by tier 3 method according to the IPCC 2006 GL based on principle of the stoichiometry. The calcination fraction assumed to be one. Based on available information, plant specific emission factors were used since 1990. The annual estimation of country specific EF is expressed as weighted average and is based on the stoichiometry of carbonates and CO2. Implied emission factor calculated in 2021 was 0.48 t/t of used carbonates mixture. This approach was used for all years. | 4.7.5.1
2.B.1 Ammonia Production: no classification (CO2) | T3 | PS | Tier 3 method according to the IPCC 2006 GL was applied in the emissions estimation of the category 2.B.1 and the plant specific emission factors were used for whole time series. The information on ammonia production and natural gas consumption for its production was provided directly by the operators. The measured values of natural gas consumption provided by the operator were used for CO2 emissions estimation | 4.8.1
2.B.10 Other chemical industry: no classification (CO2) | T3 | CS | While the hydrogen production by steam reforming of natural gas is also a part of ammonia production, the same approach for CO2 emissions estimation was used: E(CO2)=FR*CF*CCF*OF*44/12 where: FR is the total consumption of natural gas for hydrogen production (in Nm3) and CF is a conversion factor (in MJ/m3); CCF is content of carbon in the fuel (in t/TJ) and OF is oxidation factor of the fuel. It should be noted that all parameters used for natural gas are consistent with the parameters used in the Energy sector (NCV, EF C). In addition, hydrogen is produced only by one operator in Slovakia. All parameters used in the emission balance are country specific (NCV and CO2 emission factor of natural gas). The methane and N2O emission factors are the IPCC default: 1 kg/TJ of natural gas (CH4) and 0.1 kg/TJ of natural gas (N2O), due to lower significance of these emissions. The consumption of natural gas in TJ was calculated based on consumption in mil m3 and annual specific net calorific vales. | 4.8.11
2.B.2 Nitric Acid Production: no classification (N2O) | T3 | PS | The high-pressure plant started its production in 1999. The N2O emission factor in high-pressure plant was directly measured in 2006 and 2007 (9.02 kg N2O/1 t of HNO3). This value was then used for the whole time series for the high-pressure technology. It is very close to the IPCC default value (9 kg/t). In September 2010, the producer introduced the technology with secondary YARA catalyst and continuous emission monitoring system. It resulted in significant decrease of N2O emissions. The overall EF = 0.336 kg N2O/t of HNO3 in 2021 was estimated as weighted average. N2O emissions were 213.72 t in 2021. | 4.8.2
2.B.3 Adipic Acid Production: no classification (N2O) | NA | NA | This activity does not occur in Slovakia.
2.B.8 Petrochemical and Carbon Black Production: no classification (CO2) | T2 | PS | Ethylene dichloride (EDC) is produced by direct chlorination process in the Slovak Republic. Tier 2 methodology and carbon balance approach, as described in IPCC 2006 GL was used. Ethylene is produced by steam cracking of naphtha in the Slovak Republic. Carbon balance approach (tier 2), as described in the IPCC 2006 GL, was used. Ethylene is produced by one operator in Slovakia and therefore the NCVs and emission factors of all feedstock were provided directly (EU ETS reports). Calcium carbide (the correct chemical name of this compound is calcium acetylide) is produced by the reaction of CaO and coke in submerged arc furnace. Carbon balance of all input – output flows was used. The method is similar to tier 3 methodology according to the IPCC 2006 GL with the combination of plant specific emission factors and NCVs. These EFs are updated annually. | 4.8.8
2.B.9 Fluorochemical Production: no classification (HFCs) | NA | NA
2.B.9 Fluorochemical Production: no classification (Unspecified mix of HFCs and PFCs) | NA | NA
2.C.1 Iron and Steel Production: no classification (CO2) | T2 | PS | Iron and steel is produced by several plants (U.S.Steel Košice, a.s., UNEX Prakovce, Metalurg, Slovakia Steel Mills and by Ironworks Železiarne Podbrezová, a.s.). The major producer (90%) is US Steel, where integrated production of iron and steel and coke occurred. | 4.9.1
2.C.3 Aluminium Production: no classification (PFCs) | T2/T3 | PS | Tier 3 in combination with tier 2 methodology based on plant specific emission factors and activity data was applied since 2004 in CO2 and PFCs emissions estimation. | 4.9.3
2.D.3 Other non energy products: no classification (CO2) | CS | CS | The CO2 emissions from urea based catalysts from cars were estimated using COPERT 5 model for vehicle category “Heavy duty trucks Euro V 2008 Standards” and “Passenger cars Diesel PC Euro 6 up to 2016” for the years 2010 – 2020. As the number of vehicles with SCR technology is not known, the default value in COPERT model 5 was used. The urea based catalysts were not used before 2010. More information is included in the Chapter 3 of this Report. The CO2 emissions from urea based catalysts in industry were calculated from the amount of used urea in industrial DeNOx technologies. Due the mixing of two types of activity data (number of vehicles and amount of used urea) the notation key “NE” was used. | 4.10.3
2.F.1 Refrigeration and Air conditioning: no classification (HFCs) | T2 | CS | The IPCC 2006 Guidelines describe two tiers for estimating emissions. The bottom-up approach takes into account the time lag between consumption and emissions explicitly through emission factors. The top-down approach takes the time lag into account implicitly, by tracking the amount of virgin chemicals consumed in a year that replaces emissions from the previous year. The web reporting system used in Slovakia allows calculating emissions in both approaches. The bottom-up approach is combined with the top-down approach. The procedure is as follows: 1. Using the bottom-up approach (tier 2a) from the Logbook Leaklog. 2. Calculation of the total consumptions of individual gases in Slovakia based on the Leaklog (tier 2a). 3. Calculation of the total consumption of individual gases in Slovakia according to the top-down approach (tier 2b). 4. Comparison of the total consumptions calculated by these two approaches. 5. If differences occur, the data for bottom-up approach are corrected as follows (expert judgement based on the QA activity introduced in 2011): R134a: Difference is added to leakage from mobile AC; R404A: Difference is added between new charge/recharge 0.2/0.8; R407C: Difference is added to new charge of stationary AC; R410A: Difference is added to leakage from industrial refrigeration and stationary AC 0.1/0.9. 6. Calculation of emission estimates by the bottom-up approach using the corrected data. | 4.12.9
2.F.4 Aerosols: no classification (HFCs) | T1a | D | Aerosol emissions are considered prompt because all the initial charge escapes within the first two years after manufacture, typically six months after sale for most sub-applications (due to the short expiration time). It is assumed that the initial charge escapes approximately during two years. Therefore, the total amount of aerosol initially charged in product containers prior to sale in actual year and year before were taken into consideration in emissions estimation. The production of MDI does not occur in Slovakia. The initial charge (new fillings, import to Slovakia) escapes during two years. This calculation of emission estimates corresponds to the equation: Emissionsin year t = Initial chargein year t-1 * (1-EF) + Initial chargein year t * EF In a similar way a bank of chemicals is calculated: Bankin year t = Initial chargein year t-1 * (1-EF) + Initial chargein year t * (1-EF) EF is the same in both equation and equals to 0.5. The basic philosophy of the calculation of bank is that the bank refers to the amount of gas that is not released as an emission in the previous and current year. In order to increase transparency, the numerical exercise is provided. | 4.12.12
3.A.1 Enteric Fermentation: Cattle (CH4) | T2 | CS | Activity data are based on bottom-up statistical information at district level. The aggregation of input parameters is performed as weighted average. Statistical Office of the Slovak Republic provides national data of annual livestock numbers on a detailed level. These data are based on livestock counts held in 31 December of each year. More detailed dissaggregation is done using questionnaire survey from the Research Institute for Animal Production Nitra. Detailed information on cattle has been available since 1997 and on sheep since 2004. The time series have been reconstructed by the extrapolation since 1990. Average weight of cattle based on breed structure in Slovakia, which is divided in heavy and light breed. Milk production taken from the Statistical Yearbook.DE calculated as weighted average of measured values. Ym is 6.5% for all cattle categories. GE calculated by animal sub-category using IPCC 2006 GL equations, using typical national breed conditions.Emission factors were estimated on the basis of animal weight, milk production, fat of milk, average gross energy intake and Ym specific for the Slovak Republic. For dairy cattle, emissions reflect milk production since 1997. For the estimation of emission factors, a linear extrapolation was done prior to 1997. | 5.7
3.A.2 Enteric Fermentation: Other Sheep (CH4) | T2 | CS | Activity data are based on bottom-up statistical information at district level, available for detailed categories such as mature ewes, growing lambs and other mature sheep. The aggregation of input parameters is performed as weighted average. Statistical Office of the Slovak Republic provides national data of annual livestock numbers on a detailed level. These data are based on livestock counts held in 31 December of each year. For more detailed dividing was using questionnaire survey from the Research Institute for Animal Production Nitra. DE calculated as weighted average of measured values. Ym based on expert judgment, in line with IPCC 2006 GL default values. GE calculated by animal sub-category using IPCC 2006 GL equations, using typical national breed conditions.Emissions for sheep are estimated on the basis of detailed classification of animals into two categories: milk sheep (ewes, ewe lambs, mated yearlings, rams) and beef sheep (ewes, ewe lambs, mated yearlings, rams). The emission factors are calculated as weighted average from these four categories based on gross energy intake (milk productivity, wool productivity, specific average methane conversion rate and other country specific information). | 5.7
3.A.4 Enteric Fermentation: Other livestock (CH4) | T1 | D | Goats, horses, and swine – emission factors for goats, horses and swine in enteric fermentation are default (IPCC 2006 GL) constantly used for whole time series. EF for goats is 5 kg/head/year, EF for horses is 18 kg/head/year and EF for swine is 1.5 kg/head/year (Table 5.34). According to our long term improvements plans, tier 2 approach in the swine category will be developed in future submissions. Implementation of tier 2 approach for swine is not processed due to lack of reliable data on methane conversion factor (YM). Other categories are insignificant sources of emissions. | 5.7.1
3.B.1 CH4 Emissions: Farming (CH4) | T1/T2 | CS | Activity data as described under 3A1. National values are available for gross energy intake (GE) and digestible energy (DE) as described under categories 3A, excretion rates (VS), fraction of animal species/category i’s manure handled using manure system (MS). IPCC (2006) default values were applied for ASH, Bo, UE (urinary energy expressed) and MCF.Distribution of AWMS according expert opinion, varying with the years. Systems considered: anaerobic lagoon, liquid slurry, daily spread, solid storage, dry lot, pasture/range/paddock, pit storage, poultry manrue with bedding, and poultry manure without bedding. For 3B (N2O), dry lot is reported together with solid storage. | 5.8
3.B.2 N2O and NMVOC Emissions: Farming (N2O) | T1,T2 | CS,D | Animal waste management systems (AWMS) – allocation of manure into AWMS is based on survey on manure management practices used. A questionnaire survey in farms was performed in the cooperation with the NPPC-VÚŽV and other research institutions during the years 2014. Farmers reported the total produced amount of solid and liquid manure and amount of manure, which was processed in anaerobic digesters by regions. This survey defined more accurately numbers of days on pasture for cattle, sheep, goats and horses. Manure left on pasture was estimated based on this data. Time-series was completed by extrapolation. Animal waste management systems will be revised in the next submissions, due to lack of accurate information on abatements in manure management systems. Allocation according to the climate conditions is 100% for cool climate for all animals based on the IPCC 2006 GL and climate data for the Slovak Republic. Western Europe default value for nitrogen excretion was used, more information is in the Chapter 5.5. Nitrogen Excretion rate for cattle – a country specific nitrogen excretion rate based on tier 2 approach. This was implemented for each subcategory of cattle based on statistical inputs - milk yield, weight and daily gain of the animal. The average annual requirements of crude protein for the maintenance, lactation, pregnancy and daily gain were estimates. Milk yield, daily gain and share of proteins in milk at the regional level, were taken from the ŠÚ SR statistics. Average body weights were estimated using the country specific method documented in the Chapter 5.7.1. While the same activity data was used, the calculation model is in line with enteric fermentation model. This methodology was developed in the cooperation with the NPPC-VÚŽV. Additional information regarding maintenance and pregnancy was taken into account. | 5.9.1
3.D.1 Agricultural Soils: Direct N2O Emissions From Managed Soils (N2O) | T1 | D, CS | 3D11:Activity data on synthetic fertilizers´ consumption in agriculture is based on the data provided by the Statistical Office of the Slovak Republic and the Ministry of Agriculture and Rural Development of the Slovak Republic and its research organisation. Applied synthetic fertilizers lose the definite amount of nitrogen by volatilization and N–NOx conversion. This is 10% for synthetic fertilizers that means that only 90% of total applied synthetic fertilizers remain for the conversion of N to N2O. IPCC default emission factor 0.01 kg N2O–N/kg N has been used. 3D12:Managed manure nitrogen available for application to managed soils (NMMS_Avb) was calculated based on Equation 10.34 (IPCC 2006 GL). The case of straw-based systems N inputs with straw were also taken into account in the inventory according to the above mentioned equation. Straw N amounts depend on animal categories and housing systems.The IPCC 2006 GL provide default values of N content of bedding materials (Chapter 5.12.2) for cattle and swine, which were used. For other livestock categories, default values were taken from the 2016 EMEP/EEA Guidebook. Losses are defined as losses of following gases N2, NH3, NOx and N2O. Losses as FraclossMS used for managed manure as feed, fuel or for construction are not occurring in the Slovak Republic. Therefore, fractions (FracFEED, FracFUEL, FracCNST) in Equation 11.4 (IPCC 2006 GL) were zero. 3D13:Activity data on manure deposited on pasture is based on the data provided by the Ministry of Agriculture and Rural Development of the Slovak Republic and its research organisation Research institute for animal production Nitra. Activity data in this category are in consistency with the activity data in category 3.B.2 Manure management. Results of the analysis on animal waste management system were used for the calculation of nitrogen input from animal husbandry into N-cycle. 3D14:Activity data on crop yields and annual area of harvested cops were taken from the ŠÚ SR. To estimate the N added to soils from crop residues and forage/pasture renewal mainly default parameters from the Table 11.2 (IPCC 2006 GL) were used. Since yield statistics are reported as field-dry weight, a correction factor was applied to estimate dry matter yields in accordance with the Equation 11.7 (IPCC 2006 GL). Inputs used to estimate nitrogen added to soils from crop residues are provided in the Table 11.2 (IPCC 2006 GL). Equation 11.7A (IPCC 2006 GL) requires fractions of total area of crops that is renewed annually. For annual crops, FracRENEW was assumed fraction 1. In addition, FracRENEW equal to 0.2 was assumed for the forage/pasture renewal, assuming five-year renewal frequency. These values were based on expert judgement. FracRemove parameter for silage maize was implemented while only below-ground biomass was considered. It is assumed, that maize for silage is used for fodder purpose in Slovakia. According to the recommendation from 2021 UNFCCC review, the amount of forage consumed by livestock was removed from below-ground biomass in meadows. Maize for silage is using for biogas producing in biogas station. Base of expert judgement of ERT and country expert judgement FracRemove for maze is 1. For areas of permanent grassland or meadows must be managed in accordance with agro-technical practice. For areas of meadows, this means maintaining all areas by mowing, grazing and additionally by mulching according to altitude and in following terms: Moving 4 time per year from 0-800 meters above sea level, grazing 4 time per year from 0-800 meters above sea level and mulching as well. Base of presented information was impossible to derivate share for FracRemove. The review analysis of inventories was done and only in Poland inventory FracRemove parameter was derivate. Poland is neighbouring country with similar agricultural conditions and value was taken into Slovak inventory. | 5.12.1
3.D.2 Agricultural Soils: Farming (N2O) | T2/T1 | CS/D | 3D21:Activity data in this category are in consistency with the activity data in categories synthetic fertilizers and animal manure applied to soil 3.D.1.1 and 3.D.1.2. Mean value for leaching of nitrogen varies in the range of 7-10 kg per 1 ha per year (7% of N-inputs) in national conditions. It is assumed that 10% of nitrogen input from synthetic fertilizers applied to soils volatilizes (NH3 and NOx).It is considered that 20% of nitrogen from manure is volatilized in soils.3D22:Country specific methodology and EF were introduced in 2021 submission, time series was recalculated with annual-dynamic EF for leaching based on regional model. | 5.12.9
3.G.1 Limestone CaCO3: Farming (CO2) | T1 | D | Emissions were calculated according to tier 1 method (IPCC 2006 GL). Data on liming of agricultural soils (cropland) come from summary of the Central Controlling and Testing Institute in Agriculture (UKSUP). For the years 1998 – 2013 the data are based on recordings submitted by land owners/users to UKSUP in accordance with the national legislation. For the years 1992 and 1994 – 1997 the data are based on statistics of the UKSUP according to the former legislation; for the years 1990, 1991 and 1993 only estimated values are available. The amount of applied limestone has been registered since 1998. For the previous years, only information on total application of CaO as component of various materials (besides limestone also burnt lime and other materials) is available. Therefore, the quotient derived from years with detailed information on applied materials is used for calculation of limestone application in this case. | 5.15.1
4.A.1 Forest Land: Land Use (CO2) | T1,T2,T3 | CS,D | Relevant information on the Forest Inventories: Forest management planning database aggregated up in the permanent inventory and covering entire country in 10 years cycles. Sample based forest inventory in a grid of 4x4 km. Plot consists in three concentric area of 500 m2. Cycle length - 2 years. First statistic NFI 2005-2006. The identification of land-use categories is based on the data from the Geodesy, Cartography and Cadastre Authority of the Slovak Republic (the GCCA) which represents a key data source for identification of spatial extent of individual land use categories. The carbon stock change in LB was estimated using a Gain- Loss method according to the equation 2.7 of the IPCC 2006. Estimation followed IPCC tier 1 assuming zero change in dead wood carbon pool. The changes of forests management that would dramatically change litter properties and litter carbon changes do not occur, no significant changes of carbon stocks in litter for this category were assumed (tier 1). For estimation of C stock change for mineral soils carbon pool IPCC tier 1 approach was used and assumed that soil carbon stocks change in category 4.A.1 (FL remaining FL) is considered to equal zero. The organic soils not occuring in this category.The emissions from biomass burning were calculated according to the equation 2.27 and default emission factors in Table 2.5 in IPCC 2006. | 6.6.1-6.6.2
4.A.2 Forest Land: Land Use (CO2) | T1,T2 | CS,D | The identification of land-use categories is based on the data from the Geodesy, Cartography and Cadastre Authority of the Slovak Republic (the GCCA) which represents a key data source for identification of spatial extent of individual land use categories. This category includes the calculation of net carbon stock changes in living biomass, DOM and in the mineral soil. Tier 2 method (IPCC 2006) was used for calculation of C stocks change in LB using equation 2.7 (IPCC 2006) in this subcategory. The net C stock change in dead wood was assumed to be negligible (zero), in accordance with default tier 1 method. The net carbon stock change in litter was estimated using the country specific tier 2 method. It was based on existing data sets from soil inventories with the default assumption of 20 years period for carbon stock equilibrium in „new land-use“ conditions. The net C stock change in mineral soils was estimated using the country specific tier 2 method. The organic soils not occuring in this category. The emissions from biomass burning were calculated according to the equation 2.27 and default emission factors in Table 2.5 in IPCC 2006. | 6.6.3-6.6.4
4.B.1 Cropland: Land Use (CO2) | T1,T2 | CS,D | The identification of land-use categories is based on the data from the Geodesy, Cartography and Cadastre Authority of the Slovak Republic (the GCCA) which represents a key data source for identification of spatial extent of individual land use categories. Changes in living biomass C stock of CL remaining CL were estimated by Tier 1 method IPCC 2006) for the subcategory PCL remaining PLC (above-ground and below-ground biomass, see below in text) and for areas of LUC from ACL to PCL and vice versa (in the meaning IPPC 2006, Vol. 4, Ch. 5.3). The annual changes of C stock in LB was calculated using Equation 2.7 (IPCC 2006). Tier 1 method assumes that dead wood and litter stocks are not present in Cropland or are at equilibrium like in agroforestry systems and orchards. The immature PCL area accumulates carbon at a rate of approximately 2.35 t for orchards and 4.43 t for vineyards of average carbon stock in living biomass per hectare per year. For the condition of Slovakia was applied national value from Hungary because we think that accumulates carbon is same on Slovakia. The value for above ground biomass carbon stock at harvest 70.5/132.90 t C/ha. For the gardens and hop-gardens were used IPCC default value for PCL from table 5.1 of the IPCC 2006, Vol.4, Ch. 5.2.1.2. For the calculation of the annual change in carbon stocks in living biomass of land converted to cropland the 2006 IPCC GL equations 2.15 and 2.16 were applied (IPPC 2006 GL). For PCL an annual growth according to the 2006 IPCC GL (2.1 t C/ha, Vol. 4, Ch. 5.2.1.2, Table 5.1) was assumed for each year of the whole LUC transition period of 20 years. For the ACL biomass losses in the year of LUC from ACL to PCL the country specific average biomass stock in ACL was used. The average carbon stock of living biomass in ACL was calculated by using country specific data from ŠÚ SR (Statistical Yearbook of the Slovak Republic, 2016). This country specific value (3.25 t C/ha) is used for estimates of LUCs to and from ACL. The method used for C stock changes in mineral soils calculation follows equation 2.25 and relative stock change factors for different activities on cropland according to the Table 5.5 (IPCC 2006). Country specific value for SOCref for ACL and PCL was used (as for other calculation of carbon stock change in mineral soils). The total area of organic soils on the cropland represents 2.3 kha which is represented 0.16 per cent from Cropland, so the notation key NO is used. | 6.7.1
4.B.2 Cropland: Land Use (CO2) | T1,T2 | CS,D | The identification of land-use categories is based on the data from the Geodesy, Cartography and Cadastre Authority of the Slovak Republic (the GCCA) which represents a key data source for identification of spatial extent of individual land use categories. The C stock changes in biomass were calculated using Tier 2 method (IPCC 2006 GL). Tier 2 follows the approach used in FL where the amount of biomass cleared for CL is estimated by multiplying the area converted in one year by the average C stock in biomass in FL or GL prior to conversion. Estimated emissions and removals of C in dead wood following conversion of Land to FL require estimates of the C stocks just prior to and just following conversion. The net C stock change in litter was estimated by using the CS Tier 2 method. The calculation of C stock changes in mineral soils was based on the data from the soil inventory with the default assumption of 20 years period for carbon stock equilibrium in „new land-use“ conditions. The C stock changes in mineral soils as a result of FL and GL conversions to CL were carried out following the IPCC 2006. The net C stock change in mineral soils was estimated by using CS Tier 2 method. The organic soils not occuring in this category. Direct N2O emissions from N mineralization/immobilization associated with loss/gain of soil organic matter resulting from change of land use or management of mineral soils were calculated by default IPCC Tier 1 methodology using equations 11.8 (IPCC 2006 GL). | 6.7.2
4.C.1 Grassland: Land Use (CO2) | NA | NA | The identification of land-use categories is based on the data from the Geodesy, Cartography and Cadastre Authority of the Slovak Republic (the GCCA) which represents a key data source for identification of spatial extent of individual land use categories. Tier 1 approach assumes no change in living biomass in GL remaining GL. This approach was used in the emissions/removals estimation in this category. The CO2 emissions are considered insignificant as no change in DOM (dead wood and litter) and soil carbon pools is assumed using the Tier 1 method (IPCC 2006). This is a conservative assumption, if the country did not expect significant changes in land use types, disturbance or management regimes within the reporting year. The organic soils not occuring in this category. | 6.8.1
4.C.2 Grassland: Land Use (CO2) | T2 | CS | For calculation of biomass C stocks in FL prior conversion, the annually updated average growing stock volumes were used. Estimation of DOM emissions includes the emissions from changes in dead wood related to conversion of FL. The net C stock change in litter was estimated by using the country specific tier 2 method. The calculation of carbon stock changes in mineral soils was based on the data from the soil inventory with the default 20 years period for carbon stock equilibrium in „new land-use“ conditions. The net carbon stock change in mineral soils was estimated by using country specific tier 2 method. The organic soils not occuring in this category. | 6.8.2
4.D Wetlands: Emissions and removals from drainage and rewetting and other management of organic and mineral soils (CH4) | NA | NA |  | 6.9
4.D.1 Wetlands: Land Use (CO2) | NA | NA | The identification of land-use categories is based on the data from the Geodesy, Cartography and Cadastre Authority of the Slovak Republic (the GCCA) which represents a key data source for identification of spatial extent of individual land use categories. The emissions/removals were not explicitly estimated for this category. | 6.9
4.D.2 Wetlands: Land Use (CO2) | NA | NA |  | 6.9
4.E.2 Settlements: Land Use (CO2) | T1,T2 | CS,D | Tier 1 method assumed that all biomass is cleared when preparing a site for SE, therefore the default value for biomass immediately after conversion is 0 t/ha. Tier 1 method follows the approach where the amount of biomass that is cleared for SE is estimated by multiplying the area converted in one year by the average carbon stock in biomass in the FL, CL or GL prior to conversion. Estimation of DOM includes the emission changes in dead wood related to conversion of FL. The net C stock change in litter was estimated using the country specific tier 2 method. The calculation of carbon stock changes in mineral soils was based on the data from the soil inventory. The default 20 years period for carbon stock equilibrium in „new land-use“ conditions was applied. The net carbon stock change in mineral soils was estimated by using country specific tier 2 method. The organic soils not occuring in this category. | 6.10.2
4.G Harvested Wood Products: Wood product (CO2) | T2 | CS,D | The activity data (production and trade of sawn wood, wood based panels and paper and paperboard) are taken from the FAO database on wood production and trade. The data are available since 1961, however, data for Slovakia (SR) and the Czech Republic (ČR) are aggregated before the split of Czechoslovakia (ČS) in 1993. To calculate the share of the SR and the ČR on individual HWP in the period 1961 – 1992, ČS figures were multiplied by the country specific share on the sum of figures for both countries in the period of five years 1993 – 1997 (Raši et al. 2015), i.e., correspondingly as applied earlier in the Czech Republic (Cienciala & Palán 2014). The recalculation was realised only in HWP category in the year 2020. The main reason was correction of input activity data – wood base panel and paper and paper board. | 6.17
5.A.1 Managed Waste Disposal Sites: Waste (CH4) | T2 | CS | MCF:Methane Correction Factor (MCF) – this parameter reflects the disposal management practices. Analysis of disposal sites database of the ŠGÚ DŠ by depth, year of creation and deposited volume resulted in the development of the MCF. The trend of MCF reflects the impact of waste legislation, causing continuous replacement of semi-aerobic dumps by controlled anaerobic landfills in the period 1990 – 2009. Based on the statistical research, Slovakia operated many small-scale landfill sites. Very small-scale landfills sites (ΣW ˂ 5 000 t/y) represent around 18% of existing SWDS in Slovakia. The criteria for managed-anaerobic landfills are difficult to follow – so these sites can be categorised as shallow. Conditions on sites can be categorised more as aerobic, than anaerobic. It means, that the MCF = 1.0 is used since 2010.Composition:Please see Chapter 7.5.2.1 for detail analysis of the composition of waste.k-value:On the other hand, "k" is also depending on the operation of site. Common praxis in Slovakia, mostly in summer months, is backwards recirculation of landfill leachate into the site to support biodegradability of waste and vaporisation. This praxis lowers the costs on the treatment of this landfill waste liquid and this quantity can be higher than rainfall (in summer 50-90 mm/month). Estimation of k-parameter only from the climatic zone and rainfall can lead to an underestimation of real value of this parameter. Therefore, "k" values in the sense of IPCC 2006 GL (Table 3.3) for the wet climate zone were used in the calculations. DOC:The content of DOC in MSW began to rise in the late 1990s after a change in the social system and with an increasing living standard. This was mainly reflected in the increased share of food and packaging (paper) in the MSW. The turning point came around 2010, when, in accordance with the Environmental Kuznets Curve theory, the growing environmental awareness of the population began to manifest itself and the DOC value began to decline. Despite the significant growth in the production of municipal waste after 2013, the separate collection of usable components is increasingly being promoted, and a smaller share of MSW ends up in landfills every year (a decrease from 85% to 50%). In recent years, new Mechanical Biological Treatment facilities for the treatment of mixed municipal waste have also contributed to the change in the DOC of landfilled MSW (20 03 01).CH4 recovery: Methane Recovery (R) – means combusting landfill gas generated at SWDS in a flare or energy device. Slovakia reported the amount of CH4 flared without energy recovery for the years 2006 – 2011. This practise not exists after 2011. Emissions from LFG flared with energy use is provided and reported in CRF Table 1.A.5.a. Increase of methane recovery from landfilling is not expected in the next years due to lowering of subsidies for energy recovery LFG. Conversely, the increasing diversion of biodegradable waste away from landfill is leading to a decline in both the quantity and quality of LFG in existing landfills. This is reflected in the cessation of the use of methane from LFG for electricity generation. In recent years, the number of plants has dropped from 11 to only 9, which is reflected in the decrease in methane recovered in 2021. industrial waste:The first data on ISW are from the year 1997, but due to change of waste classification system in 2002, reliable continuous time series started in 2005. Preparation of time series back to 1950 is based on two periods in development of the Slovak economy. The first period, centrally planned economy from 1950 – 1989, is characterised by low environmental standards, little innovations and modernisation. For the second period, economic transformation from 1990 – 2013, is typical rapid modernisation, closing of inefficient and polluting industries and strengthening environmental standards. Such development cannot be described by standard approach correlating waste generation to the GDP as recommended in the IPCC 2006 GL. New data on sectoral final energy consumption allowed a new analysis of correlation of ISW volume. Biodegradable non-MSW was selected from the database based on the EWC, which is maintained by the MŽP SR and published by the ŠÚ SR. This database is updated annually and summarises reports on waste from individual waste generators. All waste types discussed in the IPCC 2006 GL can be identified in the waste database. has been a year-on-year increase in the rate of sorted municipal waste collection. Decreasing trend in landfilling is visible in the last decade, however the total municipal waste production is increasing and represents more than 497 kg/capita/year. Also, the share of MSW ending on landfills is decreasing compared to about 80% in 1995, represents 40.7% in 2021 according to the ŠÚ SR data. The proportion of municipal solid waste recovered has increased very significantly over the last seven years ( 2014-2021): from the previous 19.1% to the current 49.5%. | 7.5.1
5.A.2 Unmanaged Waste Disposal Sites: Waste (CH4) | NA | NA | Not occurring | 7.5.2
5.B.1 Waste Composting: Waste (CH4) | T1 | D | According to the EUROSTAT data, 59 kg per capita of biologically degradable waste was recycled in 2020 in comparison with 2005, representing an increase of more than 100% to 2005 and an increase of 20% compared to the previous year. The most common is windrow composting. More sophisticated technologies, like anaerobic treatment or mechanical-biological treatment (MBT) plants, are not used. Data on composting are disaggregated into composting of MSW reported in the CRF table 5.B.1.a and composting of non-MSW reported in the CRF table 5.B.1.b. The default tier 1 approach from the 2006 IPCC GL was used for emission estimations in this category. Emissions from composting were estimated separately for MSW and ISW. Default IPCC emission factors for the dry weight of waste were used according to the 2006 IPCC Guideline. | 7.6
5.D.1 Wastewater Treatment and Discharge: Domestic Wastewater (CH4) | T2 | D | Total methane emissions from wastewater treatment were 10.49 Gg in 2021 and this value was produced dominantly from domestic WW (98.5%). Compared to the previous years, methane emissions continue slowly to decrease, which is caused mainly by lower amounts of the population connected to septic tanks, which are the dominant producer of methane from wastewater. Total N2O emissions from wastewater treatment were 0.16 Gg in 2021, which represents almost identical emissions in the comparison with 2020. In the industrial WWTPs relatively very small but a continuously degreasing trend of N2O emissions is recorded in all monitored years.MCF:The following wastewater pathways were identified and included in the model: - Treated discharge from WWT plants, - Untreated discharge from public sewers, - Use of retention tanks, - Use of domestic WWT plants, - Dry toilets (and other non-specified methods).Sludge and recovery:All WWTPs with anaerobic sludge stabilisation utilise biogas for the generation of heat (all these WWTPs need heating for optimal operation of the anaerobic reactor) and/or electricity generation. Gases leaving anaerobic stabilisation are considered as a source of air emissions according to the Air Pollution Control, therefore they must be flared. As a result, no methane emissions are generated from wastewater sludge management in Slovakia | 7.8.1
5.D.1 Wastewater Treatment and Discharge: Domestic Wastewater (N2O) | T2 | D | N2O emissions estimation is based on the IPCC 2006 GL, but due to the increased number of advanced WWT plants, nitrogen removal by nitrification/denitrification had to be included in the estimation. The effectiveness of N removal in advanced WWT plants was estimated to be 82%, based on data published by the ŠÚ SR and SHMÚ. According to the information from the VÚVH, measurements of nitrogen content in sludge was provided also in 2020. The average nitrogen concentration in sludge was 44.9 g/kg. Default parameters and emission factors from the IPCC 2006 GL were used for CH4 and N2O emissions estimation of domestic wastewater. Default value 0.6 kg CH4/kg BOD was used for the maximum CH4 producing capacity (BO). Default value 0.1 for methane correction factor (MCF) was used for all pathways except for retention tanks where MCF=0.5 was applied. | 7.8.1
5.D.2 Wastewater Treatment and Discharge: Industrial Wastewater (CH4) | T1 | D | The IPCC 2006 GL do not provide a specific methodology for the estimation of N2O emissions from industrial wastewater. Slovakia currently collects information on discharged pollution from all sources. The SHMÚ and ŠÚ SR started to publish data on nitrogen discharged to watercourses from 2009. These data allowed to develop a simple model, which estimates N2O emissions generated from the treated and untreated discharge of industrial wastewater. For emissions estimation from industrial wastewater, default emission factors based on the IPCC 2006 GL were used. Default value 0.25 kg CH4/kg COD of maximum CH4 producing capacity (BO) was used. Default value 0.1 of methane correction factor (MCF) for both pathways was used. Default value 0.005 kg N2O-N/kg N was used. COD data are available for the entire time series. A full balance of COD was prepared covering generated pollution, pollution discharged as treated effluent and pollution discharged as untreated effluent. Data on discharged nitrogen are available for the period 2009 – 2021. A good correlation (0.92) was identified between the discharged N2O and COD. COD was used for extrapolation of missing N2O activity data in the period 1990 – 2008. Extrapolations were done separately for treated and untreated discharge. | 7.8.2

## SVN
List of Union key categories | Methods used in the Member State’s latest inventory | Emission factors used in the Member State’s latest inventory | Member State’s summary methodological descriptions in the latest inventory | reference (section number) to the description in the final NIR
1.A.1.a Public Electricity and Heat Production: Gaseous Fuels (CO2) | T2 | CS | To estimate emissions from Energy industries the following methodology has been adopted: Emissions = Quantity of Fuel Combusted x NCV x EF per energy of Fuel x OF In the most cases oxidation factor is 1 except in two thermal power plants. | 3.2.4.2
1.A.1.a Public Electricity and Heat Production: Liquid Fuels (CO2) | T1 | D
1.A.1.a Public Electricity and Heat Production: Other Fuels (CO2) | T1 | D
1.A.1.a Public Electricity and Heat Production: Peat (CO2) | NA | NA
1.A.1.a Public Electricity and Heat Production: Solid Fuels (CO2) | T2 | PS
1.A.1.b Petroleum Refining: Gaseous Fuels (CO2) | NA | NA
1.A.1.b Petroleum Refining: Liquid Fuels (CO2) | NA | NA
1.A.1.c Manufacture of Solid Fuels and Other Energy Industries: Gaseous Fuels (CO2) | T2 | CS
1.A.1.c Manufacture of Solid Fuels and Other Energy Industries: Solid Fuels (CO2) | NA | NA
1.A.2.a Iron and Steel: Gaseous Fuels (CO2) | T2 | CS | The emissions from the combustion in the sector Manufacturing industries and construction were estimated using the Tier 1 methodology described in the 2006 IPCC GL. The following basic formula was used: Emissions = Quantity of Fuel Combusted x NCV x EF per energy of Fuel x OF In all cases oxidation factor is 1. | 3.2.5.2
1.A.2.a Iron and Steel: Liquid Fuels (CO2) | T1 | D
1.A.2.a Iron and Steel: Solid Fuels (CO2) | T1 | D
1.A.2.b Non-Ferrous Metals: Gaseous Fuels (CO2) | T2 | CS
1.A.2.b Non-Ferrous Metals: Solid Fuels (CO2) | T1,T2 | CS,D
1.A.2.c Chemicals: Gaseous Fuels (CO2) | T2 | CS
1.A.2.c Chemicals: Liquid Fuels (CO2) | T1 | D
1.A.2.c Chemicals: Solid Fuels (CO2) | NA | NA
1.A.2.d Pulp, Paper and Print: Gaseous Fuels (CO2) | T2 | CS
1.A.2.d Pulp, Paper and Print: Liquid Fuels (CO2) | T1 | D
1.A.2.d Pulp, Paper and Print: Solid Fuels (CO2) | T3 | PS
1.A.2.e Food Processing, Beverages and Tobacco: Gaseous Fuels (CO2) | T2 | CS
1.A.2.e Food Processing, Beverages and Tobacco: Liquid Fuels (CO2) | T1 | D
1.A.2.e Food Processing, Beverages and Tobacco: Solid Fuels (CO2) | NA | NA
1.A.2.f Non-metallic minerals: Gaseous Fuels (CO2) | T2 | CS
1.A.2.f Non-metallic minerals: Liquid Fuels (CO2) | T1 | D
1.A.2.f Non-metallic minerals: Other Fuels (CO2) | T1,T3 | D,PS
1.A.2.f Non-metallic minerals: Solid Fuels (CO2) | T1,T3 | D,PS
1.A.2.g Other Manufacturing Industries and Constructions: Gaseous Fuels (CO2) | T2 | CS
1.A.2.g Other Manufacturing Industries and Constructions: Liquid Fuels (CO2) | T1 | D
1.A.2.g Other Manufacturing Industries and Constructions: Solid Fuels (CO2) | T1 | D
1.A.2.g Other Manufacturing Industries and Constructions: Other Fuels (CO2) | T1 | D |  | 3.2.5.2
1.A.3.a Domestic Aviation: Jet Kerosene (CO2) | T1 | D | To estimate emissions from these categories, the following methodology has been adopted: Emissions = Quantity of Fuel used x Net Calorific value x EF per energy of Fuel. All emission factors have been taken from the 2006 IPCC Guidelines. | 3.2.6.2.2.
1.A.3.b Road Transportation: Diesel Oil (CO2) | M | M | COPERT 5 methodology has been used for the calculation of the national greenhouse gas emissions from road transport for the entire period. All EFs used are from COPRT model. | 3.2.6.1.2
1.A.3.b Road Transportation: Diesel Oil (N2O) | M | M
1.A.3.b Road Transportation: Gaseous Fuels (CO2) | M | M
1.A.3.b Road Transportation: Gasoline (CH4) | M | M
1.A.3.b Road Transportation: Gasoline (CO2) | M | M
1.A.3.b Road Transportation: Liquefied Petroleum Gases (LPG) (CO2) | M | M
1.A.3.b Road Transportation: Other Fuels (CO2) | M | M
1.A.3.c Railways: Liquid Fuels (CO2) | T1 | D | To estimate emissions from these categories, the following methodology has been adopted: Emissions = Quantity of Fuel used x Net Calorific value x EF per energy of Fuel. All emission factors have been taken from the 2006 IPCC Guidelines. | 3.2.6.2.2.
1.A.3.d Domestic Navigation: Gas/Diesel Oil (CO2) | T1 | D | Emissions from 1.A.d Domestic Navigation are reported for the first time in 2021. The emission factors are taken from the IPCC 2006 GL. | 3.2.6.2.2.
1.A.3.d Domestic Navigation: Residual Fuel Oil (CO2) | NA | NA
1.A.4.a Commercial/Institutional: Gaseous Fuels (CO2) | T2 | CS | To estimate the emissions from these categories, the following methodology has been adopted: Emissions = Quantity of Fuel used x Net Calorific value x EF per energy of Fuel The data on the fuel used in these two sectors have been obtained from the SORS. Before 1990 the consumption of fuels in the commercial sector and households has been combined under “Široka potrošnja” in our basic source of data (Statistical Yearbook of Electricity Generating Industries). The disaggregation into these two categories has been done within the framework of the research project done at the end of the year by the Institute of Energy Industries (Gasperič, Dornik 1998). Data from that research project have been corrected in the following points:  Quantities of fuel oil which have been consumed in the road transport as gas oil and which have been estimated in the research project ”Assessment of Emissions of Greenhouse Gases in Road Traffic” (Institute of Transport Technology, 1999) are subtracted from the sector “Široka Potrošnja”, namely 80 % from sector Consumption in Households and 20 % from Consumption in Commercial Sector. All quantities of residual fuel oil, reported as consumed in Other consumption in LEG, are presented as consumption in the commercial/institutional sector in this report. Since 1990, the data on the fuel used in commercial and residential sector have been available from Joint questionnaires. | 3.2.7.1.2
1.A.4.a Commercial/Institutional: Liquid Fuels (CO2) |  | D
1.A.4.a Commercial/Institutional: Other Fuels (CO2) |  | NA
1.A.4.a Commercial/Institutional: Solid Fuels (CO2) | NA | NA
1.A.4.b Residential: Biomass (CH4) | T2 | CS
1.A.4.b Residential: Gaseous Fuels (CO2) |  | CS
1.A.4.b Residential: Liquid Fuels (CO2) | T1 | D
1.A.4.b Residential: Solid Fuels (CH4) | T1 | D
1.A.4.b Residential: Solid Fuels (CO2) | T1 | D
1.A.4.c Agriculture/Forestry/Fishing: Gaseous Fuels (CO2) | NA | NA | To estimate emissions from these categories, the following methodology has been adopted: Emissions = Quantity of Fuel used x Net Calorific value x EF per energy of Fuel Activity data The consumption of fuels until year 2000 has been calculated from the data on fuel consumption in state owned agriculture enterprises and corresponding agriculture land. The same energy intensity have been used to calculate the fuel used on the total agricultural land. For estimation of the fuel consumption in Agriculture from year 2000 onwards, we used the same energy intensity (fuel consumption/ha of land) as observed in 2000. The results of the calculation are presented in the Table 3.2.59 for gasoline and Table 3.2.60 for diesel | 3.2.7.2.2
1.A.4.c Agriculture/Forestry/Fishing: Liquid Fuels (CO2) | T1 | D
1.A.4.c Agriculture/Forestry/Fishing: Solid Fuels (CO2) | NA | NA
1.A.5.a Other Other Sectors: Solid Fuels (CO2) | NA | NA | To estimate the emissions from these categories, the following methodology has been adopted: Emissions = Quantity of Fuel used x Net Calorific value x EF per energy of Fuel Since 2008, the consumption of jet kerosene in Slovenian army and police has been obtained. These data are not available for the period 1986-2007. Following the recommendation from ARR 2011, the fuel used in Slovenian army and Police has been estimated using correlation with the number of aircrafts in the Slovenian army. To estimate emissions in the period 1986-1990/91, when Slovenia was still part of Yugoslavia, the fuel used for the international aviation has been estimated taking into account the correlation with the number of passengers on commercial flights and the remaining amount of jet-kerosene was counted as fuel used in the Yugoslavian army on Slovenian territory. | 3.2.8.1.2
1.A.5.b Other Other Sectors: Liquid Fuels (CO2) | T1 | D
1.B.1.a Coal Mining and Handling: Operation (CH4) | T2,T3 | CS,D,PS | Mining and post mining Methane emission (t) = (EF1 (m3 CH4/t)+ EF2 (m3 CH4/t))* excavated coal (t/year )* 0.67 CO2 emission (t) = EF3 (m3 C02/t))* excavated coal (t/year )* 1.84 EF1 = Methane emission factor in coal excavation (m3 CH4/t) EF2 = Methane emission factors in post-mining activities for coal (m3 CH4/t) EF3 = CO2 emission factor in coal excavation (m3 CO2/t) Methodology follows Tier 3 approach as EF are specific for each mine. Activity data Data on excavated quantities of coal according to individual coalmines are taken from SORS. Emission factors: Estimates of emission factors for individual coalmines in Slovenia were done at the Ecological Research Institute (Zapušek A., Orešnik K., Avberšek F: Assessment of methane emission factors in coal excavation in 1986 and in the period 1990-1996, Velenje: ERICO - Ecological Research Institute, 1999). Due to rather small emissions from this sector, no special research project has been done, thus, since 1997, the emission factor recommended in the study period has been assumed. | 3.3.1.2
1.B.2.a Oil: Operation (CH4) | T1 | D | GHG emissions in this category include: • emissions1: venting, flaring and fugitive GHG emissions from crude oil production, • emissions2: fugitive CO2 and CH4 emissions from crude oil refining, • emissions3: CO2 emissions from the transport of LPG • emissions4: flaring and fugitive GHG emissions from natural gas production, • emissions5: venting and fugitive CO2 and CH4 emissions from NG transmission, • emissions6: fugitive CO2 and CH4 emissions from NG distribution. Emissions have been calculated using Tier 1 approach as describe in 2006 IPCC GL with the equations below: emissions1= crude oil produced (ton) x density (t/1000 m3) x EFs (Gg/1000 m3) emissions2= oil refined (ton) x density (t/1000 m3) x EFs (Gg/1000 m3) emissions3= LPG consumed (ton) x density (t/1000 m3) x EFs (Gg/1000 m3) emissions4= natural gas production (1000 m3) x EFs (Gg/106 m3) emissions5= marketable gas (1000 m3) x EFs (Gg/106 m3) emissions4= natural gas utility sale (1000 m3) x EFs (Gg/106 m3) Activity data: Data on amount of crude oil produced and refined and LPG consumed have been obtained from SORS. As all data are available in tonnes the following densities have been used to transform ton to m3: crude oil: 0.85 t/m3 and LPG: 0.58 t/m3. Data on natural gas production and amount of marketable gas/ utility sale are also from SORS and are available in the standard m3. In Slovenia the amount of marketable gas is the same as utility sale, because there was no export of natural gas and no storage facility. For better estimation of EFs used we have also used the yearly data on length of transmission and distribution pipelines. Emission factors have been taken from 2006 IPCC GL partly from the Table 4.2.4 which is relevant for developed countries and partly from the Table 4.2.5 which is appropriate for the countries with the economy in transition. For calculation of fugitive emissions from oil production and refining as well as corresponding emissions from venting and flaring the default values for counties with the economy in transition have been used. In case there was a range, the average values have been taken into account. As these emissions have not occurring any more since 2002 the EFs used seam appropriate. For fugitive emissions from LPG transport the only one default value is available for developed which is the same as for counties with the economy in transition thus there was no dilemma which EF should be chosen. EFs used are presented on the NIR in the Table 3.3.13. | 3.3.2.2
1.B.2.a Oil: Operation (CO2) | T1 | D
1.B.2.b Natural Gas: Operation (CH4) | T1 | D
1.B.2.c Venting and Flaring: Operation (CO2) | T1 | D
2.A.1 Cement Production: no classification (CO2) | T3 | PS | CO2 emissions from cement production for the period 2005–2021 have been estimated on data obtained from verified GHG Emission Trading System (ETS) reports. Plants data on CaO and MgO composition of clinker and EFs have been used for emissions calculation. For calculating emissions for the period 1999–2004 year specific EFs obtained from cement plants have been used. For the period up to 1999, average implied emission factors of the period 1999-2004 were used. The clinker production data have been obtained from cement producers. In Slovenia, there have been two cement producers until 2015. In the year 2021 only one cement plant has been in operation. | 4.2.1.2
2.A.2 Lime Production: no classification (CO2) | T3 | PS | CO2 emissions from lime production for the period 2005–2021 have been estimated on data obtained from verified ETS reports. The amount of CaO and MgO in the lime produced or the amount of carbonate from the raw material were used as activity data for the emission calculations. The emission factors used for emission calculation are based on the stoichiometric ratio of CO2 and CaO, CO2 and MgO or CO2 and CaCO3. CO2 emissions for the period 1986-2004 have been calculated using the average implied emission factor for the period 2005–2012 and data on the annual production of lime obtained from SORS. In Slovenia, there had been three lime producers until 2013. One of the lime plants had been closed down at the end of 2012. In the year 2021 therefore only two lime plants have been in operation. | 4.2.2.2
2.A.4 Other Process Uses of Carbonates: no classification (CO2) | T2 | D | This sector comprises the use of carbonates in Ceramics (CRF code: 2A4a), Other Uses of Soda Ash (CRF Code: 2A4b) and Other (CRF Code: 2A4d). CO2 emissions in ceramics production for the period 2005-2021 have been calculated from the use of CaCO3, MgCO3 and BaCO3. The data on carbonates used have been obtained from verified ETS reports. Default 2006 IPCC emission factors have been applied for the CO2 emissions calculation. Due to a lack of data on individual carbonates consumption, emissions before 2004 have been estimated using extrapolation. Other Uses of Soda Ash Soda ash comprises all uses of soda ash except use in glass production. CO2 emissions for the period 1986-2021 have been calculated from the difference in the amount of total soda ash consumed and soda ash consumed in glass production. The data on the total consumption of soda ash was obtained from the Statistical Office of the Republic of Slovenia. The default 2006 IPCC emission factor for Na2CO3 has been used for CO2 emissions calculation. The sector Other comprises CO2 emissions arising from mineral wool production. CO2 emissions for the period 2013-2021 have been calculated from verified ETS data on the consumption of individual carbonates. The default 2006 IPCC emission factors for CaCO3 and MgCO3 have been used. Due to a lack of data on individual carbonate consumption, emissions before 2013 have been estimated from the use of dolomite and the default 2006 IPCC emission factor for dolomite. | 4.2.4.2
2.B.1 Ammonia Production: no classification (CO2) | NA | NA
2.B.10 Other chemical industry: no classification (CO2) | T2 | CS | Data on non-energy use of natural gas have been obtained from SORS. In addition to the amount use for hydrogen production, a very small amount was used also for the production of organic chemical and some other productions. Due to completeness reason emissions from these source have been also included in this category. Due to the unavailability of methodology in the IPCC 2006 GL, CO2 emissions are calculated using the same approach as for combustion emission using the same NCV and CO2 EF as in the energy sector and are available in the Table 3.2.14 and 3.2.2, respectively. | 4.3.5.2
2.B.2 Nitric Acid Production: no classification (N2O) | NA | NA | Nitric acid production existed in Slovenia in the period 1997-2005. Since 2006 there is no production of nitric acid in Slovenia. No emissions of N2O have originated from this sector since 2006. N2O emissions have been calculated from amount of nitric acid produced. Nitric acid production was obtained from SORS. According to ERT recommendation examination of emission factor used was performed. We used 2006 IPCC emission factor for emission calculations. Emission factor of 7 kg N2O/ton nitric acid was used since production based on medium pressure combustion process. [SVN NIR, section 4.3.1.2] | 4.3.1.2
2.B.3 Adipic Acid Production: no classification (N2O) | NA | NA
2.B.8 Petrochemical and Carbon Black Production: no classification (CO2) | NA | NA | CH4 and CO2 emissions had been estimated for the period 1986-1991 and 1994-2010. For the years 1992, 1993 and from 2010 onwards there was no production of methanol in Slovenia. CH4 and CO2 emissions had been calculated from the amount of methanol produced. The production data of methanol had been obtained from SORS. The 2006 IPCC emission factors of 2.3 kg CH4/t methanol produced and 0.267 t CO2/t methanol produced had been used for the emissions calculations. | 4.3.4.2
2.B.9 Fluorochemical Production: no classification (HFCs) | NA | NA
2.B.9 Fluorochemical Production: no classification (Unspecified mix of HFCs and PFCs) | NA | NA
2.C.1 Iron and Steel Production: no classification (CO2) | T3 | PS | Since 2005 CO2 emissions from steel production have been calculated from amount and carbon content of input and output materials. Input materials were mostly graphite electrodes, coke, FAT coke, carburet, scrap iron and steel, metal additions, limestone and dolomite. Individual data for all steel producers have been obtained from verified ETS reports. For the period up to 2004, average implied emission factors of the years 2005-2013 were used. | 4.4.1.2
2.C.3 Aluminium Production: no classification (PFCs) | T3 | D, PS | Data on emission calculations of CF4 and C2F6 have been obtained directly from the aluminium producer. Since 2005, Tier 3 was used for calculation. . Pechiney overvoltage method has been used for emissions calculation for CF2 and C2F6. Søderberg technology was discontinued in 2007 and point feeding prebaked anode Pechiney technology remains in operation. | 4.4.3.2
2.D.3 Other non energy products: no classification (CO2) | M | M | This chapter comprises CO2 emissions from the use of urea-based additives in catalytic converters in road transport. After treatment systems used to reduce NOx emissions utilize an aqueous solution of urea as a reducing agent. Urea is injected upstream of a hydrolysis catalyst in the exhaust line. Ammonia and CO2 are formed by the reaction. The CO2 emissions have been calculated for the period 2006 -2020. The CO2 emissions have been estimated with COPERT 5 methodology. The methodology is fully incorporated in the computer software program COPERT 5 (version 5.5.1) which facilitates its application. The actual calculations have been therefore performed by using this computer software. Urea consumption for catalytic converters in vehicles is directly related to vehicle fuel consumption and technology. Vehicle fleet and fuel consumption used for the emission calculation is presented in the chapter, describing emissions from Road transport. The consumption factors and other data used for the emission calculation are default values offered by COPERT 5 program. | 4.5.3.2
2.F.1 Refrigeration and Air conditioning: no classification (HFCs) | T1, T2 | CS, D | See general description of methodology for 2.F. A Tier2 emission factor approach is applied for 2F1. Regarding emissions from mobile AC: There is one car producer in Slovenia and data on amount filled in new cars have been obtained from the personal contact with the producer. Activity data for HFC stocks in MAC was annually estimated from amount of HFC in all cars equipped with air-conditioning. The data were obtained from official database of registered vehicles. Product lifetime is considered to be 15 years. | 4.6.2
2.F.4 Aerosols: no classification (HFCs) | T1 | D | Slovenia began to use HFC-134a in the MDI in 2001 as replacement for the CFC. Only data on MDI are available. For calculation of emissions we have assume that all amount of HFC134a from medical equipment which is sold in one year is release in the same year. EF is equal to 100%. There is no production of this type of medicine in Slovenia. | 4.6.2
3.A.1 Enteric Fermentation: Cattle (CH4) | T2 | CS | The majority of activity data were obtained from the Statistical Office of the Republic of Slovenia (SORS). They are also available on the web page: http://www.stat.si/eng/index.asp. The number of calves per cow and year, the concentration of fat in milk for the period before the year 2000 and the average daily gains in fattening cattle, were obtained from Central database CATTLE that is managed by Agricultural Institute of Slovenia (reported by Božic et al., 2009). The estimation of energy intake is based, among the main factors, on the concentration of energy in diets. This is taken from country specific data, and will be used to calculate dry matter intake. Ym is the IPCC default.EF depends mainly on milk production. This was doubled from 1986 to 2014, due to the transition to an open market economy which was accompanied by the specialization of the dairy sector. The proportion of concentrates in diets grew and breeds changed. | 5.2.2.1
3.A.2 Enteric Fermentation: Other Sheep (CH4) | T1 | D | The total number of sheep is estimated on the basis of data on breeding sheep for the period 1992 to 1997 by applying the interacting ratio between breeding sheep and all sheep in 1997. For the time prior to 1992, the numbers from old statistical yearbook are taken. Considering the rather small number of sheep Tier 1 methodology and default EFs from the IPCC (2006) guidelines have been used for estimating methane emissions; 8 kg of methane annually per head for sheep. | 5.2.2.3
3.A.4 Enteric Fermentation: Other livestock (CH4) | T1 | D | Sheep (CRF 3.A.2.) and Goats (CRF 3.A.4): The SORS has changed its methodology of estimating the population of sheep and started to publish data on the number of goats (Statistical Information, No. 197, 1998). For breeding sheep, re-established data from 1992 to 1997 are available. The total number of sheep (Figure 5.2.5) has been estimated on the basis of data on breeding sheep for the period 1992 to 1997 by applying the interacting ratio between breeding sheep and all sheep in 1997. For the time prior to 1992, the numbers from old statistical yearbook have been taken. The number of goats (Figure 5.2.4) has been estimated in the same way as the number of sheep. As goats have not been counted before 1992, we consider the number of 8.000 heads as an estimate. The population data does not include lambs and young goats. Considering the rather small number of sheep and goats, Tier 1 methodology and default EFs from the IPCC (2006) guidelines have been used for estimating methane emissions; 8 kg of methane annually per head for sheep and 5 kg of methane for goats. Horses (CRF 3.A.4) The number of horses (Figure 5.2.5) was taken from the SORS. Data are based on the Census of Agriculture (2000, 2010 and 2020) or the Farm Structure Surveys (2003, 2005, 2007, 2013 and 2016). For the years in between, the values were estimated by interpolation. Methane emissions have been estimated by applying default emission factors according to IPCC (2006) methodology, i.e. 18 kg per year. Rabbits (CRF 3.A.4): The number of rabbits (Figure 5.2.5) was taken from the SORS. Data are based on the Census of Agriculture (2000 and 2010) or the Farm Structure Surveys (2003, 2005, 2007, 2013 and 2016). For the years in between, the values were estimated by interpolation. The 2020 agricultural census data are not yet available. Therefore, the last available figure (2016) was used for the years starting in 2017. Methane emissions have been estimated by applying emission factor used in the Italian GHG inventory, i.e. 0.08 kg per animal per year. | 5.2.2.
3.B.1 CH4 Emissions: Farming (CH4) | T2 | CS, D | Data on the number of livestock were the same as those used for calculating methane emissions from enteric fermentation. Annual quantities of volatile solids excreted via faeces were estimated by means of data gathered while estimating the extent of enteric fermentation. The equation that was laid down by IPCC (2006) was applied. Through estimated intake of gross energy, the amount of volatile solids is directly linked to the production intensity (to milk production or daily weight gain). The fraction of individual manure management systems was estimated on the basis of the results of farm census data from 1991 and 2000.The annual emitted amount of methane (EM MANURE) was estimated according to the equation: EM MANURE = VS (kg/day) × 365 days/year × B0 (m3/kg VS) × 0.67 kg/m3 × MCF For methane producing capacity of manure (B0) the value of 0.24 m3/kg VS was considered for dairy cows and the value 0.17 m3/kg VS for other bovine animals (IPCC, 2006). The methane conversion factor MCF, which tells us what fraction of methane producing capacity of manure is actually used, was calculated on the basis of fractions of individual manure storage systems and partial manure conversion factors for the average temperature 12 °C, which were found in appropriate tables (IPCC, 2006). Methane conversion factors 0.13, 0.20, 0.02, 0.20, 0.00 and 0.01 were used for liquid manure storage with natural crust cover, liquid manure storage below animal confinements, solid manure storage in heaps, solid manure in deep bedding systems, anaerobic digesters and grazing, respectively. | 5.3.2.1
3.B.2 N2O and NMVOC Emissions: Farming (N2O) | T1,T2 | CS,D |  | 5.4.2
3.D.1 Agricultural Soils: Direct N2O Emissions From Managed Soils (N2O) | T1, T2 | D | 3D11:This estimate is based on the amount of N in mineral fertilizers that are annually consumed in Slovenia, which is obtained from the Statistical Yearbook. Statistical Office of the Republic of Slovenia (SORS) collects data on fertilisers used in enterprises, companies and co-operatives involved in crop production. Likewise, they are taking into account the data on import, export, and production. The difference between all fertilizers sold in this country and the amount used by enterprises is the consumption of mineral fertilizers on family farms. Fertilizers that are not appropriate for agricultural production (mineral fertilizers for balcony flowers, lawns and similar) are not included.3D12:The amount of nitrogen in animal manure applied to soils is calculated according to the method described under categories 3B. To get the amount of nitrogen in animal manures, nitrogen excreted by grazing animals and nitrogen which is lost from animal houses and manure stores (NH3, NOX, N2O and N2) is subtracted from the total amount of N excreted by farm animals. Fertilisation with sewage sludge in Slovenia is extremely low due to legal restrictions, being historical information on its use is also scarce. Data for years 1995 and 1998 were obtained from environmental reports. It was assumed that the amount of sewage sludge from waste water treatment plants during the period 1986- 1994 was equal to that in 1995 and that the same percent (30%) of sewage sludge have been deposited to agricultural area. Since 2000, data on sewage sludge applied have been regularly obtained from the Slovenian reports prepared under the Sewage sludge directive (Environment Agency of the Republic of Slovenia). Values for 1996, 1997 and 1999 have been interpolated. As data on N concentration in sewage sludge are not available in Slovenia, the value of 3.9 per cent N in dry matter has been taken from Austrian GHG inventory submission 2010. It was estimated that fertilization with other organic fertilizers is not practiced in considerable quantities. Emissions were supposed to be nil.3D13:Estimates on the amount of NH3-N which is volatilized from grazing areas due to N deposited by grazing animals were done simultaneously with direct N2O emissions using EMEP/CORINAIR (2019) methodology (Chapter 5.4.2.1). For emissions of NOX, emission factor 0.040 kg NO per kg of nitrogen, which is deposited to soil in by grazing animals, was used (EMEP/CORINAIR, 2019). In the second stage, emission factor 0.01 kg N2O-N per kg of volatilised N (NH3-N and NOX-N) was used to asses N2O emissions, as suggested by IPCC (2006).3D14:The amount of crop residues were estimated on the basis of data on the production of individual field crops and fodder plants, including grassland forages. The ratios between the edible (usable) crop part, which is reported by SORS, and part which remains on the fields were taken into account. Yields of the above-ground residue dry matter were estimated using IPCC equations.Yields of below-ground residues were calculated by taking into account the ratio of below-ground residues to aboveground biomass (RBG-BIO). Finally, the amount of N in crop residues was estimated by multiplying the total amount of above- and below-ground biomass (expressed on DM basis) and respective N concentrations in residues.3D15:For estimation of indirect N2O emissions from managed soils arising from N mineralization due to change of land use or management on mineral soils through leaching/runoff were estimated by applying Tier 2 method (equation 11.8) and default emission factors being available in Table 11.1 of IPCC 2006 Guidelines (0.01 kg N2O-N/kg N, IPCC, 2006). Data on annual loss of soil organic carbon in tonnes of C have been taken from the LULUCF sector. Value for R (C:N ratio) was also IPCC default (15 for situations involving land-use change from FL and GL to CL and 10 for management changes on Cropland remain Cropland).3D16:Spatial information on the area of organic soils has been obtained from the Pedology map (1:25000) and information on land use has been obtained from the database of Ministry for Agriculture, Forestry and Food (Use of utilized agricultural area, 1:5000). Cultivated area was defined as a sum of two land categories, Fields and gardens and Intensive orchards. Data for both categories exist from the year 1997 onwards. The data for the period 2000-2006 have been extrapolated on the basis of 2007- 2013 series. For the period 1986-1999 the same values as for the year 2000 were used. | 5.5.2.2
3.D.2 Agricultural Soils: Farming (N2O) | T1 | D | 3D21:For the total amount of N in mineral fertilizers the same data as for direct N2O emissions were used. In addition, data for urea consumption for the period 1994-2013 were obtained from SORS (personal communication, data not officially published). For the period 1985-1993 the proportion of urea in total mineral-N fertilizer consumption was estimated by extrapolation based on 1994-2013 period. The allocation of the rest of mineral-N fertilizes between CAN and other (NP and NPK) fertilizers was done on the basis of expert judgement (50:50). Factors influencing the volatilised N from manure application include the losses of N from the preceding phase (animal houses and manure stores), as well as form of animal manure (farmyard manure or slurry) and the manner of application (splashing plate, incorporation, …). The same data on sewage sludge application to the agricultural soils have been used for estimation of indirect N2O emissions as for direct ones. Estimates on the amount of NH3-N volatilized from grazing areas due to N deposited by grazing animals were also done simultaneously with direct N2O emissions using EMEP/CORINAIR (2013) methodology. Ammonia and NOX emissions were assessed according to EMEP/CORINAIR (2013) methodology. 3D22:Activity data is described under categories 3D11 - 3D16. Default value for FracLEACH is used. | 5.5.3.2.
3.G.1 Limestone CaCO3: Farming (CO2) | T1 | D | There is no detailed data of limestone application in Slovenia. However, expert judgement for the period 1986 to 1994 assumed that 100,000 Mg per year of limestone was applied on agricultural land. There is no information to provide separate estimation on the amount of limestone and dolomite application. Therefore, default emission factor for limestone was used in the emission estimation. Based on 2015 data that was obtained from the main lime producers in Slovenia and surrogate method, the estimates were provided for the period 1996-2015. Land use areas of agricultural holdings and GDP in agriculture were used as proxy data to apply the surrogate method (IPCC 2006) and default emission factor (EF = 0.12) for limestone was adopted from the 2006 IPCC Guidelines. | 5.6.2
4.A.1 Forest Land: Land Use (CO2) | CS, D, T1, T2, T3 | CS, D | Relevant information on the Forest Inventories: Data from forest inventories of Slovenia Forest Service and Slovenian Forestry Institute are used in calculations. First statistic sampling was performed in 1985. The AD are based on two data sources. Data from Statistical Yearbook of the Statistical Office RS (SORS) as well as forest data of Slovenia Forest Service were used to estimation for the period 1986-2001. Land use estimation based on digital ortho-photo images on a systematic 1 km x 1 km grid using a point sampling method was used for the period 2002-2012. In total 20,253 grid points per sampling year were photo-interpreted on a screen simultaneously. In 2018 new estimation of land use was performed based on digital ortho-photos from the years 2016, 2017 and 2018. In this estimation all land use changes, which resulted from the intersection of the previous point sampling from 2012 and current vector layer of ALUM were rechecked. The estimation took into account also the vector layer of LPIS for agricultural land, and digital crown model (based on LiDAR) from the Laser scanning of Slovenia. C stock changes in living biomass in FL rem FL were estimated using the Tier 3, stock change method (Method 2), considering Forest and Forest Ecosystem Condition Survey - aka NFI data (i.e. FECS 2000, 2007, 2012 and 2018). The C stock in the living biomass was calculated from the merchantable volume multiplied by the basic wood density (D), the biomass expansion factor (BEF), the root-to-shoot ratio (R) and the dry matter carbon fraction (CF). Growing stock dependent biomass expansion factors (BEF) were determined using the generalized functions (Teobaldelli et al. 2009) considering different forest types/genera (i.e. broadleaved, conifers, Abies & Picea, Larix, and Pinus). The ratio of below-ground biomass to above-ground biomass (R) for temperate continental forests was used according to Table 4.4 of the 2006 Guidelines. Default values of basic wood density were used according to Table 4.14 of the 2006 Guidelines, except for beech and spruce. A default value of 0.47 t C/t d.m. was used for carbon content. C stock changes in dead organic matter in this category were estimated using Tier 2, according to Equation 2.17. (IPCC 2006 Guidelines). National dead wood stock data are available from the 2007, 2012 and 2018 NFIs. For C stock changes in litter the “a pool is not a source” approach was used. This assumes that the average transfer rate into the litter pool is equal to the transfer rate out of the litter pool, so that the net change is zero. For carbon stock changes in soils the “a pool is not a source” was used. Fertilization and drainage or rewetting of forests is not a common practice in Slovenia. For the calculations, the Tier 2 (estimation of burned area at country level) was used and estimation of GHGs directly released from fires. Equation 2.27 and default emission factors (IPCC 2006) were used for the calculations of emissions from wildfires. | 6.4
4.A.2 Forest Land: Land Use (CO2) | CS, D, T2, T3 | CS, D | The AD are based on two data sources. Data from Statistical Yearbook of the Statistical Office RS (SORS) as well as forest data of Slovenia Forest Service were used to estimation for the period 1986-2001. Land use estimation based on digital ortho-photo images on a systematic 1 km x 1 km grid using a point sampling method was used for the period 2002-2017. In total 20,253 grid points per sampling year (i.e. 2002, 2006 and 2012) were photo-interpreted on a screen simultaneously. In 2018 new estimation of land use was performed based on digital ortho-photos from the years 2016, 2017 and 2018. In this estimation all land use changes, which resulted from the intersection of the previous point sampling from 2012 and current vector layer of ALUM were rechecked. The estimation took into account also the vector layer of LPIS for agricultural land, and digital crown model (based on LiDAR) from the Laser scanning of Slovenia. The C stock change of LB was calculated considering the increase and decrease of C stock related to the areas in transition to FL. Equation 2.15 and Equation 2.16 from the 2006 Guidelines were used for the calculation. The annual change in carbon stocks in dead wood and litter due to conversion of land to forest land was estimated using Equation 2.23 from the 2006 Guidelines. The default time period for the transition from the old to the new land use category is 20 years for the carbon stock increases under Tier 1. For the calculations of C stock changes in soils on land converted to FL, the Tier 2 method was applied using Equation 2.25 (IPCC 2006). Emissions or removals were calculated using country-specific average carbon stocks in mineral soils of forest land and grassland. | 6.4
4.B.1 Cropland: Land Use (CO2) | CS, D, T1, T2 | CS, D | The AD are based on two data sources. Data from Statistical Yearbook of the Statistical Office RS (SORS) were used to estimation for the period 1986-2001. Land use estimation based on digital ortho-photo images on a systematic 1 km x 1 km grid using a point sampling method was used for the period 2002-2012. In total 20,253 grid points per sampling year were photo-interpreted on a screen simultaneously. In 2018 new estimation of land use was performed based on digital ortho-photos from the years 2016, 2017 and 2018. In this estimation all land use changes, which resulted from the intersection of the previous point sampling from 2012 and current vector layer of ALUM were rechecked. The estimation took into account also the vector layer of LPIS for agricultural land, and digital crown model (based on LiDAR) from the Laser scanning of Slovenia. According to the 2006 Guidelines, the increase in biomass stocks of annual crops in a year is assumed to be equal to the biomass losses due to harvest and mortality in the same year, so there is no net accumulation of biomass carbon stocks. For the calculation of annual change of C stocks in the living biomass of perennial CL rem perennial CL, Tier 1 (Gain-Loss) method was used, which is well described in the Austrian NIR . Country-specific average above-ground carbon stocks of perennial crops were estimated based on measurements conducted in 2017 (Mali et al., 2017b). Below-ground biomass was estimated using equations for linear relation between above-ground and below-ground biomass (Canaveira et al., 2018). For the calculation of annual change in C stocks in living biomass of perennial CL converted to annual CL and for annual CL converted to perennial CL the Tier 1/Tier 2 method was applied and equations 2.15 and 2.16 (IPCC 2006) were used. It is assumed that the annual change in carbon stock in annual crop biomass due to growth is equal to the annual decrease in biomass due to loss. The country-specific value for carbon stock in perennial crops before conversion (CBEFORE = 15.77 t C ha-1) was used. The biomass stock immediately after conversion is zero. For the calculation of annual change in carbon stocks in living biomass of annual cropland converted to perennial cropland the Tier 1/Tier 2 method was applied and equations 2.15 and 2.16 (IPCC 2006) were used. The country specific value for carbon accumulation rate of perennial crops (ΔCG = 0.789 t C ha-1 yr-1) was estimated as a weighted average of perennial crops based on national and published data (Table 6.5.4). The country-specific value for carbon stock in annual crops before conversion (CBEFORE = 2.76 t C ha-1) was estimated from SORS data. The biomass stock immediately after conversion is zero. The Tier 1 method of the 2006 Guidelines assumes that dead wood stocks are not present on cropland remaining cropland. Therefore, it is not necessary to estimate carbon stock changes for this pool. It is assumed that there is no carbon stock change in litter on annual cropland remaining annual cropland. Emissions from arable mineral soils were estimated using Tier 1 because there is currently no regular soil monitoring to estimate emission from the remaining land in this category. Equation 2.25 (IPCC 2006) was used and the approach suggested by Hiederer et al. (2016). Stratification of cropland and preparation of vector layers for stock change factors was performed by Agricultural Institute of Slovenia. It is assumed that the change in management regime has occured since 2007. Therefore, emissions and removals from arable mineral soils are reported only from 2007. For the calculations of emissions from organic soils, the Tier 1/Tier 2 method and Equation 2.26 from the 2006 Guidelines were used. Default emission factor (EF = 10 t ha-1) for warm temperate climatic temperature regime) from Table 5.6 (IPCC 2006) was used. | 6.5
4.B.2 Cropland: Land Use (CO2) | CS, D, T1, T2 | CS, D | The AD are based on two data sources. Data from Statistical Yearbook of the Statistical Office RS (SORS) were used to estimation for the period 1986-2001. Land use estimation based on digital orthophoto images on a systematic 1 km x 1 km grid using a point sampling method was used for the period 2002-2012. In total 20,253 grid points per sampling year were photointerpreted on a screen simultaneously. In 2018 new estimation of land use was performed based on digital orthophotos from the years 2016, 2017 and 2018. In this estimation all land use changes, which resulted from the intersection of the previous point sampling from 2012 and current vector layer of ALUM were rechecked. The estimation took into account also the vector layer of LPIS for agricultural land, and digital crown model (based on LiDAR) from the Laser scanning of Slovenia. For the calculations of annual change in C stocks in living biomass on land converted to CL the Tier1/Tier2 method and Equations 2.15 and 2.16 (IPCC 2006 GL) were used. The C stock changes in dead organic matter were calculated for dead wood and litter pool in conversion from FL to CL. Values for carbon stock in dead wood (Cbefore) were calculated from FECS 2007, FECS 2012 and FECS 2018 data. The Tier 1 default transition period is 1 year for carbon losses. For calculations of emissions from soils in land converted to CL Tier 2 methodology and equation 2.25 (IPCC 2006 GL) were used. For calculations of N2O emissions associated with land conversion to Cropland Tier 1 methodology using equations 11.1 and 11.8 (IPCC 2006) and default emission factors from the Table 11.1 were used. The direct N2O emissions as result of loss of soil C from soil organic matter due to change in land management in CL rem CL are estimated in Agriculture sector (CRF sector 3). | 6.5
4.C.1 Grassland: Land Use (CO2) | D, T1, T2 | CS, D | The AD are based on two data sources. Data from Statistical Yearbook of the Statistical Office RS (SORS) were used to estimation for the period 1986-2001. Land use estimation based on digital orthophoto images on a systematic 1 km x 1 km grid using a point sampling method was used for the period 2002-2012. In total 20,253 grid points per sampling year were photointerpreted on a screen simultaneously. In 2018 new estimation of land use was performed based on digital orthophotos from the years 2016, 2017 and 2018. In this estimation all land use changes, which resulted from the intersection of the previous point sampling from 2012 and current vector layer of ALUM were rechecked. The estimation took into account also the vector layer of LPIS for agricultural land, and digital crown model (based on LiDAR) from the Laser scanning of Slovenia. The Tier 1 assumption is that the carbon stock of living biomass does not change on annual grassland. Annual carbon stock change in living biomass of perennial GL remaining perennial GL was estimated by Gain-Loss method (Equation 2.7, IPCC 2006). Country-specific annual accumulation rate of 0.99 t C ha-1 year-1 for perennial biomass (above- and below-ground) was used in the calculation of gains, while it is assumed that loss is close to zero. For the calculation of annual change in carbon stocks in living biomass of perennial grassland converted to annual grassland and vice versa the Tier 1/Tier 2 method was applied and equations 2.15 and 2.16 (IPCC 2006) were used. The Tier 1 method of the 2006 Guidelines assumes that dead wood and litter stocks are at equilibrium, so there is no need to estimate the carbon stock changes for these pools. For the calculations of annual carbon stock changes in mineral soils in annual grassland remaining annual grassland Tier 1 method and Equation 2.25 (IPCC 2006) were used, followed by the approach suggested by Hiederer et al. (2016). As drainage of managed grassland organic soil is not a common practice in Slovenia, emissions are not reported here. | 6.6
4.C.2 Grassland: Land Use (CO2) | D, T1, T2, T3 | CS, D | The AD are based on two data sources. Data from Statistical Yearbook of the Statistical Office RS (SORS) were used to estimation for the period 1986-2001. Land use estimation based on digital orthophoto images on a systematic 1 km x 1 km grid using a point sampling method was used for the period 2002-2012. In total 20,253 grid points per sampling year were photointerpreted on a screen simultaneously. In 2018 new estimation of land use was performed based on digital orthophotos from the years 2016, 2017 and 2018. In this estimation all land use changes, which resulted from the intersection of the previous point sampling from 2012 and current vector layer of ALUM were rechecked. The estimation took into account also the vector layer of LPIS for agricultural land, and digital crown model (based on LiDAR) from the Laser scanning of Slovenia. For the calculations of the annual change in C stocks in living biomass on land converted to GL the Tier 2 methodology and equations 2.15 and 2.16 (IPCC 2006) were used. The C stock changes in dead organic matter were calculated for dead wood and litter pool in conversion from FL to GL. The country specific C stocks were used for calculation. For calculations of emissions from mineral soils in land converted to GL a Tier 2 methodology and equation 2.25 (IPCC 2006) were used. | 6.6
4.D Wetlands: Emissions and removals from drainage and rewetting and other management of organic and mineral soils (CH4) | NA | NA
4.D.1 Wetlands: Land Use (CO2) | NA | NA | The AD are based on two data sources. Data from Statistical Yearbook of the Statistical Office RS (SORS) were used to estimation for the period 1986-2001. Land use estimation based on digital orthophoto images on a systematic 1 km x 1 km grid using a point sampling method was used for the period 2002-2012. In total 20,253 grid points per sampling year were photointerpreted on a screen simultaneously. In 2018 new estimation of land use was performed based on digital orthophotos from the years 2016, 2017 and 2018. In this estimation all land use changes, which resulted from the intersection of the previous point sampling from 2012 and current vector layer of ALUM were rechecked. The estimation took into account also the vector layer of LPIS for agricultural land, and digital crown model (based on LiDAR) from the Laser scanning of Slovenia. Emissions and removals were not explicitly estimated for this category. Once sufficient activity data are available for Ljubljana Marsh, emissions will be estimated using the methods of Wetlands Supplement. | 6.7
4.D.2 Wetlands: Land Use (CO2) | D, T1, T2 | CS, D
4.E.2 Settlements: Land Use (CO2) | D, T2 | CS, D | The AD are based on two data sources. Data from Statistical Yearbook of the Statistical Office RS (SORS) were used to estimation for the period 1986-2001. Land use estimation based on digital orthophoto images on a systematic 1 km x 1 km grid using a point sampling method was used for the period 2002-2012. In total 20,253 grid points per sampling year were photointerpreted on a screen simultaneously. In 2018 new estimation of land use was performed based on digital orthophotos from the years 2016, 2017 and 2018. In this estimation all land use changes, which resulted from the intersection of the previous point sampling from 2012 and current vector layer of ALUM were rechecked. The estimation took into account also the vector layer of LPIS for agricultural land, and digital crown model (based on LiDAR) from the Laser scanning of Slovenia. The default assumption for Tier 2 estimate is that all living biomass present before conversion to settlement will be lost in the same year as the conversion takes place, and that C stocks in living biomass following conversion are equal to zero. For calculations of emissions from other land uses converted to settlements Tier 2 methodology and equations 2.15 and 2.16 (IPCC 2006) were used. In line with 2006 Guidelines the Tier 1 default assumes all carbon contained in dead wood and litter is lost during conversion and does not take account of any subsequent accumulation. Therefore, changes in carbon stocks of DOM are assumed zero. For calculations of emissions from soils in land converted to Settlements Tier 2 methodology and equation 2.25 (IPCC 2006) were used. For calculations of N2O emissions associated with land conversion to settlements, the Tier 1 methodology was used, using Equations 11.1 and 11.8, and default emission factors from the Table 11.1 (IPCC 2006). | 6.8
4.G Harvested Wood Products: Wood product (CO2) | D, T1 | D | Emissions and removals for HWP were calculated using primary product groups and conversion factors as shown in Table 6.10.1. Data sources are industry reports, official statistical data and national studies. | 6.10.2
5.A.1 Managed Waste Disposal Sites: Waste (CH4) | T2 | CS,D | MCF:In 1964, the Ljubljana-Barje SWDS started to operate as our first managed solid waste disposal site. Other existing solid waste disposal sites were unmanaged at that time. According to our estimate, roughly a half of the waste was collected at managed SWDS (Ljubljana – Barje) and a half at unmanaged SWDS. As the depth of the unmanaged SWDS at that time is unknown, we considered them as non-categorised and assumed a MCF of 0.6 for them, while assuming a MCF of 1 for managed SWDS. For the entire period 1964-1976, emissions have been calculated with an average value of MCF, i.e. 0.8. 1977 presented an accelerated rate of controlled placement of waste, which resulted in disposing of three quarters of waste on managed solid waste disposal sites in that year; we have therefore assumed a MCF of 0.90. After that year, all other solid waste disposal sites progressively introduced managing practices and since 1986 all other SWDS in Slovenia may be classified as managed SWDS. Accordingly, MCF increased linearly in the period from 1977 to 1986 MCF, and it has been equal to 1 since 1986.Composition:The following data on composition of waste have been estimated: A = fraction of waste that is paper and textiles B = fraction of waste that is garden waste, park waste or other non-food organic putrescibles C = fraction of waste that is food waste D = fraction of waste that is wood or straw. For mixed waste, which represents the major part of municipal and similar types of waste, we have assumed the composition or fractions A, B, C in D, as stated in the Operational programme of waste disposal to be the same for the entire period 1986 to 1988: A:12%, B:5%, C:25%, D:5%. Later this number has been changed to A: 15%, B: 8%, C: 32%, D: 8% for 1995 (the base year for the Operational programme) and for the values in between the expert estimates have been used. In 2005 and partly in 2006, new screening analyzes of mixed municipal waste were performed. The results were as followed: 22.1% A, 17.5% C and 7.5% D, or, together, 47% of all degradable wastes. Considering all waste disposed of in SWDS and fraction of degradable waste in other types of disposed wastes, we have estimated the following composition of waste for 2005: A: 20.4%, C: 16.5% and D: 7.1%. The fraction of waste “garden waste or park waste” is zero because legislation prohibits deposition of such type of waste on SWDS. Since 2008 the screening analyses have been done for mixed part of municipal solid waste for every landfill many times per year. For other types of wastes a different disaggrgation has been used. The composition of waste and the composition of its biodegradable part are taken from the yearly reports on deposited waste on MSW disposal sites.k-value:IPCC default values have been used. Paper, textiles k = 0.06, Wood, straw k = 0.03, garden and park k = 0.1, Food k = 0.185DOC:IPCC default values have been used. Fraction of degradable organic carbon that can decompose (DOCf) is an estimate of the fraction of carbon that is ultimately degraded and converted into landfill gas, and reflects the fact that some organic carbon does not degrade, or degrades very slowly, when deposited in SWDS. In the present submission CH4 emissions have been calculated with the advanced IPCC model from the 2019 Refinement which enable the use of different DOCf which varies with the type of waste. The following values have been used in the calculation model: 0.1 for less decomposable waste (wood and straw), 0.5 for moderately decomposable waste ( paper and textiles) and 0.7 for highly decomposable waste (food). CH4 recovery:Data on the quantities of recovered methane from 2000 on were provided by the Waste Sector (SEA) and for previous years directly by the disposal sites. Since there are no data on the amount of recovered methane for 2001, an interpolated value was used in calculation. Energy use of methane after 1998 is reported in Energy sector in 1.A.1.a Public electricity and heat production, and the remaining amount is assumed to be flared. Before 1998, all methane recovered on SWDS was flared. industrial waste:Biogradable industrial waste was disaggregated from municipal waste for the entire period. waste disposed:Since 1995 we have used actual data on amount of waste. It is assumed that industrial waste is included in this data. The calculation of quantities takes into account the assumption that all collected municipal waste was landfilled (which is quite accurate for Slovenian circumstances). From 2001 onwards data from the Slovenian Environment Agency could be used, which collects data on the formation and handling all types of waste in Slovenia on a regular basis. Data needs to be filled in by the reporitng agent once a year. The quantities of collected mixed waste and separate fractions of municipal waste from households, reporting agents also provide data on quantities of collected mixed and separate fractions of municipal waste and related waste which is produced in economic and service activities. On the basis of these data, the SORS generates its annual reports on waste handling. | 7.2.2
5.A.2 Unmanaged Waste Disposal Sites: Waste (CH4) | NA | NA | Not occurring | 7.2.2
5.B.1 Waste Composting: Waste (CH4) | T1 | D | Amount of composted waste is obtained from SORS. No data prior 2002 is available. | 7.3.1
5.D.1 Wastewater Treatment and Discharge: Domestic Wastewater (CH4) | T1 | CS,D | Dispersed settlements and a large number of communities with less than 2000 inhabitants exert a strong influence on the extent and structure of municipal infrastructure as well as on the organisation of municipal activities. Domestic wastewater has been treated in centralized aerobic wastewater plants, septic tanks and latrines. Data on population and urbanization is obtained from the Statistical Office of the Republic of Slovenia (SORS) and the database on municipal wastewater treatment plants collected by the Slovenian Environment Agency (SEA).MCF:Domestic wastewater has been treated in centralized aerobic wastewater plants, septic tanks and latrines. In 2016, about 63% of population was connected to centralized aerobic wastewater treatment plants (secondary and tertiary treatment). 37% of population use septic tanks and only 0.1% use latrines. Data on inhabitants included into various types of domestic wastewater treatment is obtained from the Statistical Office of the Republic of Slovenia (SORS) and the database on municipal wastewater treatment plants collected by the Slovenian Environment Agency (SEA).Sludge and recovery:In calculating methane emissions, the quantity of methane recovered in wastewater treatment plants is subtracted from the total methane production. Data on methane recovered were obtained from SORS. Energy use of methane is reported in Energy sector in 1A1a Public electricity and heat production. For sludge removal from the wastewater default IPCC value of zero was used for emission calculations. | 7.5
5.D.1 Wastewater Treatment and Discharge: Domestic Wastewater (N2O) | T1 | D | Calculations of indirect nitrous oxide emissions from wastewater treatment effluent that is discharged into aquatic environments were performed according to IPCC methodology. Direct emissions from nitrification and denitrification at wastewater treatment plants were not calculated due to inexistence of advanced centralized wastewater treatment plants with controlled nitrification and denitrification steps. Calculations of nitrous oxide emissions from wastewater treatment effluent that is discharged into aquatic environments wer e performed according to IPCC methodology and using default EF of 0.005 kg N2O-N/kg and default IPCC parameters. The average consumption of protein per inhabitant in every individual year has been obtained from United Nations Food and Agriculture Organization (FAO). | 7.5
5.D.2 Wastewater Treatment and Discharge: Industrial Wastewater (CH4) | T1 | CS,D | IPCC methodology has been used in calculating the emissions of methane from industrial wastewater handling. This chapter includes CH4 emissions from on-site industrial wastewater treatment. Assessment of CH4 production potential from industrial wastewater streams is based on the concentration of degradable organic matter in the wastewater, the volume of wastewater, and the propensity of the industrial sector to treat their wastewater in anaerobic systems. Only industrial wastewater with significant carbon loading that is treated under intended or unintended anaerobic conditions will produce CH4. As the first step, it is necessary to determine the total amount of organically degradable material in the wastewater (TOW). It is expressed in terms of chemical oxygen demand (kg COD/year). The equation for calculation of TOW for particular industrial sectors is: TOWi = Q * CODi; TOW - total organically degradable material in the wastewater for industry i (kg COD/year) Q - quantity of wastewater CODi - degradable organics concentration in wastewater (kg COD/m3 ) i - industrial sector Secondly, the emission factors for each industrial wastewater treatment and discharge pathways for each industrial sector have to be estimated. EFj= B0 * MCF; EFj - emission factor (kg CH4/kg COD) j - each treatment and discharge pathway or system B0 - maximum CH4 producing capacity (kg CH4/kg COD) MCFj - methane correction factor (fraction) In the end, the total emission of methane from industrial wastewater is estimated. The equation for the calculation of annual CH4 emissions is as follows: CH4emissions = Σi ((TOW - S)* * EFi) - Ri CH4 emissions - CH4 emissions (kg CH4/year) TOW - total organically degradable material in the wastewater for industry i (kgCOD/year) Si - organic component removed as sludge for industry i (kg COD/year) EFi - emission factor for industry i Ri - amount of CH4 recovered (kg CH4/year) i - industrial sector | 7.5.2

## SWE
List of Union key categories | Methods used in the Member State’s latest inventory | Emission factors used in the Member State’s latest inventory | Member State’s summary methodological descriptions in the latest inventory | reference (section number) to the description in the final NIR
1.A.1.a Public Electricity and Heat Production: Gaseous Fuels (CO2) | T2 | CS | Plant-specific activity data and country- and sector-specific emission factors are used, which is considered to be Tier 2 methodology. The activity data source for emissions in CRF 1.A.1.a is the Quarterly fuel statistics (KvBr), further described in Annex 2. Emission factors, also further described in Annex 2, are generally country-specific, but in a few cases plant-specific emission factors are used. For energy gases purchased from the iron and steel works and combusted by public electricity and heat production plants, CO2 emission estimates provided by the iron and steel works are used, which results in aggregate year-specific implied emission factors for blast furnace gas, coke oven gas and steel converter gas that are used to calculate CO2 emissions from the plants using these fuels in CRF 1A1a. | 3.2.6.2
1.A.1.a Public Electricity and Heat Production: Liquid Fuels (CO2) | T2 | CS
1.A.1.a Public Electricity and Heat Production: Other Fuels (CO2) | T2 | CS
1.A.1.a Public Electricity and Heat Production: Peat (CO2) | T2 | CS
1.A.1.a Public Electricity and Heat Production: Solid Fuels (CO2) | T2 | CS
1.A.1.b Petroleum Refining: Gaseous Fuels (CO2) | T2 | CS | Activity daActivity data for the five refineries was collected directly from each company for 1990-1999, since the Energy use in the manufacturing industry (ISEN) and Quarterly fuel statistics (KvBr) did not account for all fuels produced within refineries during these years. The corresponding energy content of all fuels was also collected and individual thermal values were calculated for each operator and fuel. For 2000-2004, i.e. before the EU Emission Trading System (EU-ETS) was established, energy statistics was used as the data quality was improved compared to the 1990’s and is considered to be sufficient for these years. Data from the EU-ETS are used for four refinery plants for 2005 and 2007 . For the fifth plant, data from environmental reports were used due to lack of transparency in ETS data in the early years. In 2008 and later years, the quality of EU-ETS data is considered to be very high for all five of the refineries, and thus this is the primary data source for the GHG inventory. However, most of the refineries report refinery gas and natural gas aggregated to the EU-ETS, and for these facilities, data from the environmental reports are used to allocate the proper amount of this fuel to gaseous fuels. Environmental reports are used for verification for all five refineries. For refinery gas, plant specific CO2 emission factors reported to the EU-ETS are used for 2008 and later, since they are considered to be more accurate than the older national emission factor. The CO2 emission factors for refinery gas are generally quite stable for each of the refineries, but the differences between the refineries are large. For the smaller plants in ISIC 23200 mentioned above, activity data from the Quarterly fuel statistics (KvBr) are used together with national emission factors. Due to confidentiality reasons, reported emissions from the refineries under CRF 1B are included in 1A1b for emissions in 2021. | 3.2.7.2
1.A.1.b Petroleum Refining: Liquid Fuels (CO2) | T2 | CS
1.A.1.c Manufacture of Solid Fuels and Other Energy Industries: Gaseous Fuels (CO2) | NA | NA
1.A.1.c Manufacture of Solid Fuels and Other Energy Industries: Solid Fuels (CO2) | T2 | CS | Activity data on coke production is taken from environmental reports. CO2 emissions are estimated based on carbon balances for the two integrated iron and steel production facilities and information on allocation on different categories from the facilities’ environmental reports. | 3.2.8.2
1.A.2.a Iron and Steel: Gaseous Fuels (CO2) | T2 | CS | During 2009, a new methodology was implemented for the two largest primary iron and steel works. This is described in section 3.2.9.2.1. Activity data for all other facilities is, if not otherwise stated, collected from Energy use in the manufacturing industry (ISEN) for 1990-1996 and 2000-2002, and from Quarterly fuel statistics (KvBr) for 1997-1999 and 2003 onwards, further described in Annex 2. Emissions reported from primary steel works and other iron and steel works are reported in both CRF 1.A.2.A and in CRF 2.C.1 since some emission arises from fuel combustion and some from reducing agents in the process. The text in this section is hence closely connected to the text in the section CRF 2.C.1.a (secondary steel) and CRF 2.C.1.b (primary pig iron and steel). Due to confidentiality reasons, activity data and emissions of CO2 emissions, CH4 and N2O for liquid fuels and biomass are reported as C in the CRF-tables in 2020. | 3.2.9.2
1.A.2.a Iron and Steel: Liquid Fuels (CO2) | T2 | CS
1.A.2.a Iron and Steel: Solid Fuels (CO2) | T2 | CS
1.A.2.b Non-Ferrous Metals: Gaseous Fuels (CO2) | T2 | CS | Activity data is, with exceptions mentioned below, collected from Energy use in the manufacturing industry (ISEN) for 1990-1996 and 2000-2002, and from Quarterly fuel statistics (KvBr) for 1997-1999 and 2003 and later. For more details on these surveys, and explanations of choice of data sources, see Annex 2. ...... In submission 2023, the combustion of carbide furnace gas was reallocated to CRF 1A2c from 2B5 (IPPU sector), according to the results from a developing project regarding improvements of the allocation of stationary and process based emissions between CRF 1 and 2 . Due to confidentiality reasons: • Activity data for solid fuels, biomass and other fossilfuels are reported as C in CRF-tables in the CRF code 1.A.2.c for 2021. • Emissions of CH4 for solid fuels,biomass and other fossil fuels are reported as C in the CRF-tabels for the CRF code 1.A.2.c for 2021. • Emissions of CO2 for solid fuels, gaseous fuels and other fossil fuels are reported in the CRF-tables as C for the CRF code 1.A.21.c for 2021. Emissions of N2O for solid fuels, biomass and other fossil fuels are reported as C in the CRF-tables as C for the CRF code 1.A.2.c for 2021. | 3.2.10.2
1.A.2.b Non-Ferrous Metals: Solid Fuels (CO2) | NA | NA
1.A.2.c Chemicals: Gaseous Fuels (CO2) | T2 | CS | Activity data is, with exceptions mentioned below, collected from Energy use in the manufacturing industry (ISEN) for 1990-1996 and 2000-2002, and from Quarterly fuel statistics (KvBr) for 1997-1999 and 2003 and later. For more details on these surveys, and explanations of choice of data sources, see Annex 2. ...... In submission 2023, the combustion of carbide furnace gas was reallocated to CRF 1A2c from 2B5 (IPPU sector), according to the results from a developing project regarding improvements of the allocation of stationary and process based emissions between CRF 1 and 2 . Due to confidentiality reasons: • Activity data for solid fuels, biomass and other fossilfuels are reported as C in CRF-tables in the CRF code 1.A.2.c for 2021. • Emissions of CH4 for solid fuels,biomass and other fossil fuels are reported as C in the CRF-tabels for the CRF code 1.A.2.c for 2021. • Emissions of CO2 for solid fuels, gaseous fuels and other fossil fuels are reported in the CRF-tables as C for the CRF code 1.A.21.c for 2021. Emissions of N2O for solid fuels, biomass and other fossil fuels are reported as C in the CRF-tables as C for the CRF code 1.A.2.c for 2021. | 3.2.11.2
1.A.2.c Chemicals: Liquid Fuels (CO2) | T2 | CS
1.A.2.c Chemicals: Solid Fuels (CO2) | T2 | CS
1.A.2.d Pulp, Paper and Print: Gaseous Fuels (CO2) | T2 | CS | Emissions from processes in the Pulp, paper and print industry are reported under CRF 2.H.1 according to the IPCC Guidelines (see chapter 4.9). Activity data for fuels reported in CRF 1.A.2.d is collected from Energy use in the manufacturing industry (ISEN) for 1990-1996 and 2000-2002, and from Quarterly fuel statistics (KvBr) for 1997-1999 and 2003 and later. For more details on these surveys, see Annex 2. | 3.2.12.2
1.A.2.d Pulp, Paper and Print: Liquid Fuels (CO2) | T2 | CS
1.A.2.d Pulp, Paper and Print: Solid Fuels (CO2) | T2 | CS
1.A.2.e Food Processing, Beverages and Tobacco: Gaseous Fuels (CO2) | T2 | CS | In submission 2023, a major revision of emission factors for several fuel types for emissions of CO2, CH4, N2O, SO2, NOx, NMVOC, and BC was made. For more detailed effects see Annex 2 . In addition, a split of LNG from natural gas resulted in new emission factor for CO2 . | 3.2.13.2
1.A.2.e Food Processing, Beverages and Tobacco: Liquid Fuels (CO2) | x | CS
1.A.2.e Food Processing, Beverages and Tobacco: Solid Fuels (CO2) | T2 | CS
1.A.2.f Non-metallic minerals: Gaseous Fuels (CO2) | T1 | CS | In submission 2023, a major revision of emission factors for several fuel types for emissions of CO2, CH4, N2O, SO2, NOx, NMVOC, and BC was made. For more detailed effects see Annex 2 . | 3.2.14.2
1.A.2.f Non-metallic minerals: Liquid Fuels (CO2) | T1 | CS
1.A.2.f Non-metallic minerals: Other Fuels (CO2) | T2 | CS
1.A.2.f Non-metallic minerals: Solid Fuels (CO2) | T2 | CS
1.A.2.g Other Manufacturing Industries and Constructions: Gaseous Fuels (CO2) | 0 | 0 | All consumption of motor gasoline and diesel oil in manufacturing industries and construction is allocated to mobile combustion, and all other fuels (heating oils, natural gas etc.) to stationary combustion. Due to confidentiality reasons; • Activity data for liquid, solid and other fossil fuels are reported as C in CRF-tables for stationary combustion codes in 1.A.2.g for emission year 2020. • Emissions of CO2, CH4, N2O and total GHGs are reported as C in the CRFtables for stationary combustion codes in 1.A.2.g for emission year 2020. | 3.2.15.2
1.A.2.g Other Manufacturing Industries and Constructions: Liquid Fuels (CO2) | 0 | 0
1.A.2.g Other Manufacturing Industries and Constructions: Solid Fuels (CO2) | 0 | 0
1.A.2.g Other Manufacturing Industries and Constructions: Other Fuels (CO2)
1.A.3.a Domestic Aviation: Jet Kerosene (CO2) | T2, T3 | CS, D | Sweden uses Tier 2 to estimate emissions of CO2 and Tier 3 to estimate CH4, N2O and all other gases.
1.A.3.b Road Transportation: Diesel Oil (CO2) | T2 | CS | The road emission model HBEFA 3.3 is used by the Swedish Transport Administration, to estimate the bottom-up emissions of direct and indirect greenhouse gases from road traffic, with a few exceptions. The emissions of CO2 and SO2 from road traffic are estimated using Tier 2 methodology, e.g. country specific emission factors. The emissions factor for CO2 and diesel was updated in submission 2022 and is based on a SMED study from 2021. The emission factor for SO2 is based on the data reported according to the fuel quality directive. The emissions of N2O from gas buses are also estimated using Tier 2 methodology. The emissions of N2O from ethanol buses are estimated with emission factors from IPCC Guidebook 2006. | 3.2.17.2
1.A.3.b Road Transportation: Diesel Oil (N2O) | T2 | CS
1.A.3.b Road Transportation: Gaseous Fuels (CO2) | T2 | CS
1.A.3.b Road Transportation: Gasoline (CH4) | T2 | CS
1.A.3.b Road Transportation: Gasoline (CO2) | T2 | CS
1.A.3.b Road Transportation: Liquefied Petroleum Gases (LPG) (CO2) | T2 | CS
1.A.3.b Road Transportation: Other Fuels (CO2)
1.A.3.c Railways: Liquid Fuels (CO2) | T1, T2 | CS, D | Both Tier 1 and Tier 2 methods are used. The emissions factor for CO2 and diesel was updated in submission 2022 and is based on a SMED study from 2021. The emission factor for SO2 is based on the data reported according to the fuel quality directive. Emissions of CH4 and N2O are estimated with emission factors from EEA Guidebook 2019 for all engines, since these emissions are not regulated by EU directives. | 3.2.18.2
1.A.3.d Domestic Navigation: Gas/Diesel Oil (CO2) | T2 | CS | The total energy consumption for domestic shipping is mainly based on the Shipair methodology, which collects data from AIS (Automatic Identification System). AIS is used by ships to continuously transmit their identity and position information. The AIS data shows how the ships move between Swedish ports. Information regarding the ships, such as size, engine power and type of vessel is also collected from different databases. Beside the Shipair model, the energy consumption by fuel type from domestic navigation is based on information collected from the largest shipping actors for national navigation in Sweden (except for cargo ships). The emissions from domestic navigation are estimated applying Tier 2. The emissions factors for CO2 for diesel and domestic heating oil are based on two different SMED studies from 2018 and 2021. The emission factor for CO2 and residual fuel oil is based on a SMED study conducted in 2004. The emission factors for CH4 and N2O are provided by the Swedish Maritime Administration (SMA) for 2005-2015 and by the Swedish Transport Agency (STA) as from 2016 in accordance with the Swedish climate legislation. | 3.2.19.2
1.A.3.d Domestic Navigation: Residual Fuel Oil (CO2) | T2 | CS
1.A.4.a Commercial/Institutional: Gaseous Fuels (CO2) | T1 | CS | For stationary combustion within CRF 1.A.4.a, all activity data and emission factors are on national level by fuel type and estimated emissions are therefore considered to correspond to Tier 2. Since submission 2020, biomass activity data and emission factors are separated into traditional and modern technology for the whole time series . The data source for activity data is the annual energy balance, which for this sector is mainly based on premises statistics that is further described in section 3.2.21.4.1 and in Annex 2. Activity data for the latest emission year is preliminary as the annual energy balances are not published at the time when the emission calculations have to be finalized. The activity data and emission factors for CH4, CO and NMVOC from biomass combustion within 1.A.4.a are separated into modern and traditional combustion technology for the whole time series in order to capture the phasing-out of old technology . The revision is described more in detail in Annex 2. The activity data for the last emission year (2021), is the same as for 2020. The reason for estimating the activity data is due to that the preliminary Energy Balance compiled by the Swedish Energy Agency, is delivered too late in the process of compiling the GHG inventory and that the last years activity data is often revised in the definitive Energy Balances. For more detailed information about the extrapolation effects see Annex 2. The activity data for the last inventory year will be revised next coming submission, as the Energy Balance will then be published and definitive. | 3.2.21.2
1.A.4.a Commercial/Institutional: Liquid Fuels (CO2) | T1 | CS
1.A.4.a Commercial/Institutional: Other Fuels (CO2) | - | -
1.A.4.a Commercial/Institutional: Solid Fuels (CO2) | - | -
1.A.4.b Residential: Biomass (CH4) | - | - | For stationary combustion, all activity data is on national level by fuel type and estimated emissions are therefore considered to correspond to Tier 2. The main data source is the annual energy balances. One- and two-dwellings statistics, Holiday cottages statistics and Multi-dwellings statistics are used as a complementary data source to get more details on biomass combustion. Biomass fuel consumption for heating residences are surveyed on the three most common combustion technologies: boiler, stoves and open fire places. Since 1998, biomass activity data is separated into wood logs, pellets/briquettes and wood chips/saw dust. Historical biomass data has been estimated by inter- and extrapolation. Since submission 2019, biomass activity data and emission factors for boilers and stoves are further separated into traditional and modern technology for the whole time series140 . Estimation models and allocation methods for fuel in the Other sectors, and use of preliminary data for stationary combustion in other sectors as discussed in section 3.2.21.4.1, also applies to CRF 1.A.4.b. Emissions arising from the use of charcoal are estimated using national statistics and default 2006 IPCC guidelines EFs. A national model is used to estimate emissions from all working machinery used in Sweden and it is considered to correspond to Tier 3 for all emissions, except for CO2 and SO2 which are estimated according to Tier 2. The model is further explained in Annex 2. 141 The consumption of gasoline and diesel, estimated by the model for off-road vehicles, is adjusted with regard to low-blended biofuel. The fuel consumption is also modified with a residual of gasoline and diesel. This residual arise as the volume of gasoline and diesel allocated to different sectors through a top-down approach is compared to the total volume of the gasoline and diesel consumed according to a bottom-up estimate. See Annex 2 for more information regarding the allocation of fuels for mobile combustion142 . Emissions from off-road vehicles and other machinery are also reported under CRF 1.A.2.g vii, 1.A.3.e, 1.A.4.A and 1.A.4.c in line with IPCC Guidelines, see Table 3.27. | 3.2.22.2
1.A.4.b Residential: Gaseous Fuels (CO2) | - | -
1.A.4.b Residential: Liquid Fuels (CO2) | T1, T2 | CS
1.A.4.b Residential: Solid Fuels (CH4) | - | -
1.A.4.b Residential: Solid Fuels (CO2) | - | -
1.A.4.c Agriculture/Forestry/Fishing: Gaseous Fuels (CO2) | - | - | In submission 2023, a major revision of emission factors for several fuel types for emissions of CO2, CH4, N2O, SO2, NOx, NMVOC, and BC was made. For more detailed effects see Annex 2 . Activity data was revised due to revisions of the Energy balance for the years 2013 to 2020 for the fuel groups liquid, gaseous, biomass and other fossil fuels. | 3.2.23.5
1.A.4.c Agriculture/Forestry/Fishing: Liquid Fuels (CO2) | T1, T2 | CS
1.A.4.c Agriculture/Forestry/Fishing: Solid Fuels (CO2) | T1 | NA
1.A.5.a Other Other Sectors: Solid Fuels (CO2) | - | - | No emissions are reported in this sector.
1.A.5.b Other Other Sectors: Liquid Fuels (CO2) | - | - | The emissions from military activities are included elsewhere.
1.B.1.a Coal Mining and Handling: Operation (CH4) | NA | NA | The estimation of emissions from flaring of coke oven gas is included in the carbon balance calculations and other plant specific calculations made in cooperation with the two facilities (see section 4.4). Data on SO2 emissions from quenching and extinction at coke ovens are obtained directly from the operators of the two facilities. | 3.3.1.2
1.B.2.a Oil: Operation (CH4) | T1,T2 | CS,D,PS | Both CO2 and non-CO2 emissions are estimated using the IPCC Tier 2 method. Activity data as consumed amount of fuels and CO2 emissions are taken from the company’s report to the EU ETS system. Currently, internal refinery gases and natural gas are used as feedstock but before 2011, one of the refineries used naphtha. Non-CO2 emissions are calculated with this plant specific activity data. National emission factors are used for refinery gas and natural gas, whereas national emission factors for “other petroleum fuels” are used for naphtha due to lack of specific emission factors for this fuel. Where available, facility-specific emissions given in the environmental reports are used instead of estimated made with national emission factors. Transport (CRF 1.B.2.A.3): Sweden estimates emissions of CH4 from transport of crude oil using the default IPCC method. National statistics available from Statistics Sweden on imported and exported amounts of crude oil is used as activity data.Since no reliable country-specific measurements are carried out, the default emission factor for transport by tanker ships from the 2006 IPCC Guidelines (0.002 CH4/1000 m3) is applied. Fugitive emissions of CO2 from transport of crude oil are not estimated (NE) as no country-specific measurements have been carried out and no default IPCC emission factor for tanker ships is available. Refining/Storage (CRF 1.B.2.A.4): Sweden estimates both CO2 and non-CO2 emissions by using the Tier 2 method. CO2 emissions are taken from the company’s report to the EU ETS system. Non-CO2 emissions are calculated with plant specific data on combusted petroleum coke. Gasoline handling and distribution (CRF 1.B.2.A.5): Calculated fugitive emissions of NMVOC from the storage of oil products have been obtained from the environmental reports of the oil depots. The calculations are based on the amount of product handled in the depots. The calculations are based on methods given by Concawe 85/54132 for the years 1990-2006 and on Concawe 03/07133 for 2007 and onwards. | 3.3.2.2
1.B.2.a Oil: Operation (CO2) | T3 | PS
1.B.2.b Natural Gas: Operation (CH4) | T2,T3 | CS,PS | Natural gas transmission (CRF 1.B.2.B.4): In 2013, a national method for estimating the Swedish emissions of natural gas was developed. Emission estimates are based on information provided by Swedegas, the operator of the transmission pipeline and storage of natural gas in Sweden. Emission data includes transmission and storage of gas and was for the first time adopted in submission 2014. Natural gas distribution (CRF 1.B.2.B.5): The emissions of CH4 and CO2 have been calculated with data on chemical composition of gas from cracking and natural gas/air mixture. The emission factor is the result of an evaluation of data from measurements of gas leaks at several places in the Netherlands and is equal to 120 Nm3 methane per km distribution line. The emission factor from the Dutch study was adopted for estimating the methane emissions from Swedish gas networks 1. (Natural gas) and 2. (Biogas) and also gas networks in cities with new or renewed distribution systems. The fugitive emissions from distribution of gasworks gas in Stockholm and Gothenburg has been estimated based on statistics on production of gasworks gas and natural gas mixed with air and leakage rate obtained from Stockholm Gas.
1.B.2.c Venting and Flaring: Operation (CO2) | T2,T3 | CS,PS | Venting (CRF 1.B.2.C.1): In submission 2011, an analysis was carried out with the aim to investigate if vented emissions from refineries already were included in reported emissions in other CRF categories. The conclusion from this study was that the emissions from venting at refineries most probably are included in other categories of fugitive emissions; Venting of natural gas from transmission pipelines occurs as a part of pipeline maintenance. A network inspection regularly conducted by Swedegas requires emptying M/R stations, which means release of certain amounts of natural gas. A larger part of the released gas is flared but some is vented. Greenhouse gas emissions occurring during this procedure, conducted once in eight years, are reported under CRF 1.B.2.C.1.2. For the year 2014 data on exact amount of vented gas was obtained from the operator. For the years 2006, 1998 and 1990 estimates were made based on relation of the amount of vented gas to the number of M/R stations in 2014. For other years no emissions are reported in this source category. Flaring (CRF 1.B.2.C.2): Emissions in this CRF category varies quite widely between years due to large variations in the amount of refinery gases that needs to be flared each year. Data has been collected directly from the plant operators. For the years 2005 and later, data from the EU ETS system has been used when possible. Data from the EU ETS system are verified against data from environmental reports and vice versa. In submission 2010 EU ETS data was analysed carefully. However, certain amounts of natural gas can be used as feedstock in the refinery processes together with liquid fuels. Hence, it cannot be ruled out that the flared gases, which are mostly refinery gas and petrochemical by-products gases, might also contain some natural gas. Because of this the notation key IE is used rather than NO, referring to emissions reported under CRF 1.B.2.C.2.1 Oil.
2.A.1 Cement Production: no classification (CO2) | T3 | PS | CO2 emissions from the Swedish cement industry are now estimated on a plant-specific basis. Estimates include emissions from by-pass dust and cement kiln dust (CKD), as well as emissions from organic carbon contained in the raw material. For 1990-2004, information from the company on CO2 emissions is based on clinker production and default EF from the GHG protocol, CKD correction factor and organic carbon contained in the raw material. From 2005, the company reports plant-specific data on CO2 emissions to the EU ETS. The CO2 emissions are based on production of clinker and CaO content of clinker, but also include CO2 contained in released non-recycled dust (CKD and by-pass) as prescribed by the national guidelines for reporting to the EU ETS. Emissions of CO2 from organic carbon of raw meal are also included in the CO2 emissions reported in the EU ETS. [SWE NIR, section 4.2.1.2] | 4.2.1.2
2.A.2 Lime Production: no classification (CO2) | - | - | The emissions of CO2 from the production of lime are based on activity data by type of lime, i.e. on produced amounts of quicklime, hydraulic lime and dolomitic lime, and corresponding EFs and purity of the limestone from the 2006 IPCC Guidelines. As CO2 emissions also depend on the production process, the methods for collecting activity data and estimating CO2 emissions are described by data source. For determining activity data and emissions of CO2 within the sugar industry, the amounts of limestone for the production of quicklime are used. The quantities are obtained directly from the sugar producing company from 1999. For years prior to 1999 no data on used amounts of limestone are available. For those years the amounts of limestone used for production of quicklime are estimated using the quantity of coke used for lime production 1990 – 1998, together with the average ratio coke/limestone for the years 1999 to 2002. According to the company the used limestone consists to 97 % of CaCO3. In the pulp and paper industry detailed data on quantities of lime used as make-up lime, and quantities of limestone and dolomite used for production of make-up lime, have been obtained from the Swedish Lime Association and The Swedish Lime Industry from 1995. Based on the 2006 IPCC Guidelines, the purity of the limestone is set to 95 %. The corresponding figure for dolomite is 100 %. For the years before 1995, make-up lime quantities are estimated using the average ratio between make-up lime and produced Kraft pulp for the period 1995 – 2009 and corresponding production data for 1990 – 1994. In order to estimate the CO2 emissions from production of quicklime at Sweden’s only calcium carbide production plant, the amount of limestone used for quicklime production is used as activity data together with the default emission factor from 2006 IPCC Guidelines; 0.44 Mg CO2/Mg limestone used. For all other production of quicklime, hydraulic lime and dolomitic lime, detailed data from 1990 onwards are obtained from the Swedish Lime Association [SWE NIR, section 4.2.2.2]
2.A.4 Other Process Uses of Carbonates: no classification (CO2) | T3 | D | Ceramics: Activity and emissions data for LECA production 1990 - 2004 is retrieved directly from the production plant, divided into emissions from clay and emissions from additives (limestone and other carbon containing material). From 2005 and onwards, the equivalent data is acquired through the ETS and the Swedish LECA producer’s annual report. For roofing tile, brick and ceramics production, activity and emission data from 2005 and onwards is acquired through the ETS. In line with the 2006 IPCC Guidelines, CO2 emissions from limestone and dolomite as well as other carbon containing raw materials are reported in 2.A.4.a. As data prior to 2005 is missing, the reported emissions for 2005 are linearly interpolated for 1990-2004. Produced amounts of LECA is reported as activity data in 2.A.4.a, due to lack of activity data for remaining facilities. The implied emission factor may vary somewhat from one year to another because of the specific composition of limestone, clay and additives with different carbon contents. In 2007, the carbon content in one of the additives for LECA production was unusually high, which resulted in comparatively high CO2 emissions for that year. The use of limestone and other additives in LECA production has declined in favour of clay. From 2008, clay has contributed to between 65-75% of all process-related CO2 emissions from LECA production, compared to 47-58% during 1990-2003. The facility producing LECA corresponds to around 70% of yearly reported CO2 emissions in 2.A.4.a. Other uses of soda ash: CO2 emissions from soda ash use are estimated according to 2006 IPCC Guidelines Tier 3. In 2004, a study was carried out to collect data on soda ash use and calculate CO2 emissions. Activity data consists of soda ash use from ten plants within several areas: • production of glass wool, moist snuff and chemicals • until 2004, in flue gas desulphurisation at energy plants One chemical plant closed detergent production in 2016, which resulted in significant decrease in used amounts of soda ash and related CO2 emissions in 2017. Activity data for the use of soda within water treatment and moist snuff production by others than the dominant manufacturer, has been estimated based on information from expert organisations and the dominant snuff manufacturer. The emissions are calculated by applying the emission factor for soda ash and assuming a calcination fraction of 1: CO2 (kt) = 44.0098/105.9884 × soda ash (kt) Data on the use of soda ash have been acquired from environmental reports and through direct contacts with the reporting companies. The data used for national GHG estimations from soda ash use is believed to be more consistent and complete compared to data from national statistics, since the data for the inventory is collected from the environmental reports of the facilities or by direct contact with the plants. Other- Limestone and Dolomite use: Process-related CO2 emissions from the use of limestone and dolomite in the production of cement (2.A.1), lime (2.A.2), glass and glass wool (2.A.3), ceramics (2.A.4.a), carbide (2.B.5), chemicals (2.B.10), iron and steel (2.C.1.a, 2.C.1.b and 2.C.1.c), iron pellets (2.C.1.e), other metals (2.C.7) and mineral wool (2.H.3) are reported in corresponding CRF source categories in accordance with the 2006 IPCC Guidelines. CO2 emissions from the use of limestone, dolomite and sodium bicarbonate in flue gas desulphurisation at energy plants (and one pulp-and-paper plant) are reported in 2.A.4.d. Data on the use of limestone and dolomite in this source category has been acquired from environmental reports, the EU ETS and through direct contacts with the companies. Activity data for sodium bicarbonate has been collected from the EU ETS for the years 2005 onwards. For the period 1990-2004, activity data has been estimated based on the average emissions for the period 2005-2008; equivalent to about 0.54 kt a year. The calculations are made by applying the emission factor for respective carbonate according to 2006 IPCC Guidelines Tier 3. Formulas for CO2 emissions from limestone, dolomite and sodium bicarbonate are as follows: CO2(Gg) = 44.0098/100.0892 x f x limestone (Gg) CO2(Gg) = 88.02/184.4 x f x dolomite (Gg) CO2(Gg) = 44.0098/84.007 x f x sodium bicarbonate (Gg) where f is the purity of the carbonates, set to 97% for limestone and 100% for dolomite and sodium bicarbonate. | 4.2.4.2
2.B.1 Ammonia Production: no classification (CO2) | NA | NA | There is an annual production of about 5 kt of ammonia in Sweden, according to United Nation statistics. This ammonia is however not intentionally produced, but is a by-product in one chemical industry producing various chelates and chelating agents. Emissions from this industry are included in CRF 2B5. Ammonia production, 2.B.1, is thus reported as NO. [SWE NIR, section 4.3.1]
2.B.10 Other chemical industry: no classification (CO2) | T3 | PS | The primary information on emissions of CO2, CH4, N2O, NOX, CO, NMVOC and SO2 is as reported by the companies in their environmental reports. For facilities reporting to the EU ETS, CO2 emissions from the EU Register are compared to those provided in the environmental reports. Process-related CO2 emissions in the chemical industries origin mainly from hydrogen production within chemical plants and combustion of internal gases. CO2 emissions from the use of limestone and soda ash in the process are included for one plant as well. Limestone and soda ash activity data are collected from the plant’s environmental reports and the 2006 IPCC Guidelines emission factors are used together with an assumed limestone purity of 97%. | 4.3.10.2
2.B.2 Nitric Acid Production: no classification (N2O) | T2 | PS | Activity data, such as the produced amount of nitric acid, has been obtained from the facilities and from official statistics. Emission estimates of N2O have been reported in the companies’ environmental reports or have been provided by the facilities directly. Emission data are not available for all facilities for 1991-1993. Since two plants have been shut down, it is no longer possible to acquire this information. Calculations have therefore been made based on production statistics and an assumed emission factor. In 2012 the remaining facility completed a joint implementation project for catalytic reduction of nitrous oxide emissions from the nitric acid production. The project activity involved installation of a new N2O abatement technology. This new abatement methodology is a combination of precious metal primary catalyst and secondary catalysts which are installed inside all of the Ammonia Oxidation Reactors, underneath the precious metal primary catalyst gauzes. The N2O emissions are monitored using an automated system based on EU standards. [SWE NIR, section 4.3.2.2]
2.B.3 Adipic Acid Production: no classification (N2O) | NA | NA
2.B.8 Petrochemical and Carbon Black Production: no classification (CO2) | NA | NA
2.B.9 Fluorochemical Production: no classification (HFCs) | - | -
2.B.9 Fluorochemical Production: no classification (Unspecified mix of HFCs and PFCs) | - | -
2.C.1 Iron and Steel Production: no classification (CO2) | T3 | PS | Process emissions arising from reducing agents in the primary steel works, secondary iron and steel works, direct reduced iron and pellet production are reported in CRF 2.C.1. The plants also generate emissions from fuel combustion (CRF 1.A.1c and CRF 1.A.2.a) and fugitive emissions (CRF 1.B.1.b, CRF 1.B.1.c). For secondary steel production, CO2 emissions reported in CRF 2.C.1.a include emissions from reducing agents such as coke, coal and electrodes in electric arc furnaces and emissions from the use of limestone and dolomite in secondary steel industry. For primary iron and steel production, Sweden uses the recommended Tier 3 method according to the 2006 IPCC Guidelines; CO2 emissions are calculated by the facilities based on their carbon mass balances. Considerable amounts of energy gases (coke oven gas, blast furnace gas and LD-gas) from the different processes are collected in a gas holder and sold to external consumers (mainly in CRF 1.A.1.a electricity and heat production). These amounts of gases and their associated emissions are allocated to the source category where they are consumed and thus not accounted for in the iron and steel production. For direct reduced iron, Emissions of CO2 are calculated using the 2006 IPCC Guidelines Tier 3 method. Plant-specific data on emissions from carbon-containing input materials such as coke and anthracite and also specific carbon-contents of output iron and by-products are used for all years. For pellet production, CO2 emissions reported in CRF 2.C.1.e include emissions from use of limestone and dolomite, and to a smaller extent from bentonite, organic binder, olivine and quartzite. CO2 emissions are based on data from the EU ETS. | 4.4.1.2
2.C.3 Aluminium Production: no classification (PFCs) | T2 | D | The two different processes for aluminium production, prebaked (CWPB) and Søderberg (VSS), have substantially different emission factors for PFCs. Estimates of emissions are based on the number of ovens and the number and duration of anode effects. Activity data used for the PFC emission calculations, anode effects in min/oven day and production statistics, were provided by the company, and specified for the prebaked and Søderberg processes. | 4.4.3.2
2.D.3 Other non energy products: no classification (CO2) | T1,T3 | CS,D | There is no production of urea in Sweden, meaning that all used urea is imported. For estimation of CO2 emissions from urea used in catalysts, the net imports are used as activity data. Data is taken from the Product Register at the Swedish Chemical Agency, where 100% pure urea for use in catalysts is specified as a category. The emissions are calculated with equation 3.2.2 presented in section 3.2.1.1 of the mobile combustion Chapter in the Energy sector in 2006 IPCC Guidelines, based on the assumption of purity of 100%. No data is available prior to 1995 and therefore, the CO2 emissions for 1990-1994 is estimated from the average CO2 emission from 1995-1999. Due to the fact that activity data for the last year is not provided in sufficient time, activity data and CO2 emission for 2018 is estimated with data from 2017. CO2 from the urea use is calculated in accordance with 2006 IPCC Guidelines. See Table 4.5.6 for activity data and calculated emissions. | 4.5.3.2
2.F.1 Refrigeration and Air conditioning: no classification (HFCs) |  |  | Input data for the calculation of emissions consists of information from various sources for example the Swedish Chemicals Agency, the SPIN database, industry organizations and equipment producers and importers. Values for chemical charge, lifetime and emission factors for the applications used in the Swedish inventory are based on information from the equipment producers, from IPCC default values and, for working machinery and off road vehicles, from the national model used to estimate other emissions than HFCs (number of working machinery/off road vehicles and lifetime) and from the Finnish inventory . | 4.7.1.2
2.F.4 Aerosols: no classification (HFCs) | T2 | D
3.A.1 Enteric Fermentation: Cattle (CH4) | T3 | CS | The Farm Register provides annual information on the total number of animals of different categories on Swedish farms, according to the situation prevailing in mid-June of that year and thus is considered to be equivalent to a one-year average. A lactation period of 305 days and a non-lactating period of 60 days was used (Bertilsson, 2002; Nieminen, 1998). Data on milk yield comes from the trade organisation Swedish Milk and builds on the production evaluation tool 'Kokontrollen'.National EFs are based on feed energy requirements (Bertilsson, 2001). The main difference with IPCC approach is that Swedish method uses metabolisable energy instead of GE intake in the calculations. Energy loss due to enteric fermentation is a fraction of DE, instead of GE.
3.A.2 Enteric Fermentation: Other Sheep (CH4) | T1 | D | The Farm Register provides annual information on the total number of animals of different categories on Swedish farms, according to the situation prevailing in mid-June of that year and thus is considered to be equivalent to a one-year average.
3.A.4 Enteric Fermentation: Other livestock (CH4) | T1 | D
3.B.1 CH4 Emissions: Farming (CH4) | T2 | CS | Information on waste management systems is collected from the surveys published in the biannual statistical report on the use of fertilisers and animal manure in agriculture (Statistics Sweden, MI 30-series). Three manure management systems are considered apart from grazing animals: liquid systems (including semi-liquid manure), solid storage and deep litter (sometimes categorised as "other" in the national inventory). National estimates of stable periods are collected from the statistical report on use of fertilisers and animal manure in agriculture. This information has been available biannually since 1997. Before 1997, the data are extrapolated to 1990. Since dairy cows are often put in the stables at night, the data on stable periods for this animal category is combined with an assumption that 38% of its manure was produced in the stable during the grazing period (calculated according to the STANK model, Swedish Board of Agriculture, 2005).The VS value used is IPCC default. The B0i and MCF factors used are the default values in the Good Practice Guidance, except for the MCF for liquid manure, where the value of 3.5 % is used. This value was developed by Rodhe et al. 2008 and is considered to be more appropriate for Swedish conditions. Emissions from grazing animals are included.
3.B.2 N2O and NMVOC Emissions: Farming (N2O) | CS,T2 | CS,D
3.D.1 Agricultural Soils: Direct N2O Emissions From Managed Soils (N2O) | T2 | CS | 3D11:The estimated emissions are based on amount of nitrogen in mineral fertilisers sold annually in Sweden. Statistics on sales of fertilisers, recalculated into nitrogen quantities, are published annually by Statistics Sweden.3D12:Statistics on manure management and the use of manure and fertilisers in agriculture are collected biannually by Statistics Sweden (MI 30-series). Default methodology according to the IPCC Guidelines is used in combination with national estimates of N content in manure (s. Categories 3B for details), sewage sludge and other organic fertilizers. Statistics on the use of sludge have been collected intermittently by Statistics Sweden and the Swedish EPA from sewage treatment plants. The N content in other organic fertilizers applied to soils is estimated from Statistics Sweden’s survey on “Use of fertilisers and animal manure in agriculture”. Tier 2 with CS EF for manure, Tier 1 with default EF for all other sources.3D13:Statistics on manure management and the use of manure and fertilisers in agriculture are collected biannually by Statistics Sweden (MI 30-series). Data on stable periods and manure management systems originate from this survey.3D14:Yield data and a combination of data in table 11.2 in the IPCC 2006 guidelines and country specific data were available. The data on fraction of residues removed builds on a survey from 2012 (Statistics Sweden 2012) on how straw and tops from different crops are used. No burnt fraction is taken into account.3D15:The carbon changes in the mineral soil are calculated based on data from eight agricultural production regions using the model ICBM-region. The ICBM model is described in Andrén & Kätterer (2001). The calculations are based on independent carbon balances.3D16:The area of organic soils has only been estimated intermittently. The latest survey in 2009 concluded that approximately 5% of the total area of arable land consists of organic soils216. This fraction has then been used for all years, assuming that the area of organic soils relative the total area of arable land stays constant over time.The IPCC 2006 default value of 8 kg N2O-N/ha is implemented in the inventory since a Swedish/Finnish research group concluded that not enough data exists to generate reliable emission factors for different soil managements and soil types | 0
3.D.2 Agricultural Soils: Farming (N2O) | T2 | CS | 3D21:For the estimation of N2O emissions from atmospheric deposition the tier 1 method described in the guidelines is used with country specific values for fraction of N that volatilises as NH3 and NOx from fertilisers.The proportion lost (FracGASF) differs between different types of fertilisers. The values used are from the EMEP/EEA emission inventory guidebook and calculated using the mean spring temperature of 5.9 degrees centigrade (average FracGASF obtained for the year 2013: 0.01).The calculations of ammonia emissions from the agricultural sector are mainly built on data collected through Statistics Sweden’s field investigation among farmers. The calculation methods have been developed by the Swedish EPA and Statistics Sweden in collaboration with the Swedish Board of Agriculture and the Swedish Institute of Agricultural and Environmental Engineering. The calculations have been made by Statistics Sweden since 1990 at national and regional levels. Please note: in the report a FracGASM of 0.14 is given while in the CRF a FracGASM of 0.33 is mentioned.3D22:The national estimate of nitrogen leaching is estimated by the Swedish University of Agricultural Sciences and calculated from the SOILNDB model. The simulation model was developed during the 1980s in order to describe nitrogen processes in agricultural soils. Since then the model has been elaborated and tested on data from controlled leaching experiments, and these tests show that the model estimates the leaching from soil with good precision. By using national data on crops, yields, soil, use of fertiliser/manure and spreading time, the leaching is estimated for 22 regions. These regions are based on similarities in agricultural production areas. On average data from this model has been published every five years, intermittent years have been interpolated. For calculating nitrogen leaching in the inventory, the average N leaching per hectare, calculated by the SOILNDB model, is multiplied by the total Swedish area of agricultural soil.To estimate the implied FracLEACH, the leached nitrogen according to the national model, is divided by the sum of applied nitrogen in inorganic fertilisers, organic fertilisers (including sewage sludge and other organic fertilisers), above- and below-ground crop residues and amount of N mineralised in mineral soils. This quotient varies between 0.17 and 0.11, which is in the uncertainty range of the IPCC Guidelines’ default value of FracLEACH (default=0.3 with the uncertainty range 0.1-0.8). In the CRF table a value of 0.12 is given.
3.G.1 Limestone CaCO3: Farming (CO2) | T1 | D | The emission estimates are based on quantities lime sold for agricultural and horticultural purposes plus lime from sugar mills and steel production. Data on sold quantities are produced yearly by Statistics Sweden and constitutes Official Statistics of Sweden. The sold quantities are separated into dolomite (CaMg(CO3)2) and limestone (CaCO3), where dolomite and Mg-lime are reported as dolomite and all other categories are reported as lime-stone. All categories are supposed to contain 100% dolomite/limestone except residual lime from sugar production which is assumed to contain 65 % limestone due to a water content of approximately 35 %.
4.A.1 Forest Land: Land Use (CO2) |  |  | Relevant information on the National Forest Inventories (NFI): Sample based covering annually whole country, with North-South decreasing sampling intensity. Plots are distributed in square/rectangular clusters with size decreasing from North to South, both for permanent (2/3) and temporary (1/3) plots. The clusters are square shaped with 4 or 8 circular plots with (radius 10-20m). Cycle length (for latest inventory cycle) - 5 years, historic frequency 5-10 years. First NFI 1923-1929. Systematic grid of permanent monitoring plots (NFI) provides estimates of the areas of all land-use categories and gross & net land-use transfers across all country. Sweden reports emission/removals from C pools mainly according to the IPCC stock change method that integrates Swedish NFI and Swedish Forest Soil Inventory in the same sample design and plots.. The stock change method is combined with a sample-based inventory design which makes it possible to estimate errors of the estimates. The Swedish National Inventory of Forests has monitored the most relevant carbon pools since 1983. A national methodology (Tier 3) is used. The AGB per fractions is estimated by applying Marklund’s biomass functions to trees on permanent sample plots of the NFI. The BGB is estimated by using Peterssons and Ståhl’s biomass functions. Litter fall is calculated using empirical functions based on tree stand properties and litter fall for deciduous species by biomass functions based on leaf biomass. DW is modeled by NFI based measured data and harvest dataset. C stock is estimated by conversion factors from harvest biomass to stump and root biomass. LT is separately estimated for three different compartments: coarse litter, annual litter fall and fine litter (the humic layer). Change in mineral soils is estimated based on repeated soil sampling in combination with pedotransfer functions (based on fraction of fine earth and other physical characteristics of soil) use the Tier 3 and stock -change methods. Organic soils emissions are estimated by a Tier 1 method with emission factors, mainly based on IPCC 2014 WL supplement . Changes in the organic carbon pool are calculated by the use of emission factors which are applied as a general rule without any consideration to carbon inputs from litter. A Tier 1 methodology is used to report direct N2O emissions from nitrogen (N) inputs to managed soils. A Tier 1 methodology is used for calculation emissions and removals from drainage and rewetting and other management of organic and mineral soils with different emission factors depending on nutrient status and climate and multiplied with corresponding areas. A Tier 2 methodology is used for direct N2O emissions from N mineralization/immobilization associated with loss/gain of SOM. A Tier 2 method is used to calculate the indirect emissions based on the use of fertilizers and equation 11.9 and 11.10 in IPCC 2006 GL. The Tier 1 method and IPCC default emission factors are used for calculation emissions of non-CO2 from biomass burning. Calculations are based on the amount of biomass per area, burned area and emission factors. | 6.2.1
4.A.2 Forest Land: Land Use (CO2) |  |  | Swedish NFI provides explicit gross & net land-use transfers from the base year and onwards. Estimation of C stock change in living biomass is based on NFI data and country specific biomass functions. A national methodology (Tier 3) is used for the LB C pool. A Tier 2 method based on country specific method was used to estimate the emission/removals in the dead wood, litter and the SOC pools. In general (except for dead wood and coarse litter) the C stock changes associated with conversion of lands is estimated using an emission/removal factor in combination with the land-use change area. A Tier 1 methodology is used also for direct N2O emissions from N mineralization/immobilization associated with loss/gain of soil organic matter. | 6.2.1
4.B.1 Cropland: Land Use (CO2) |  |  | Activity data is provided by a national level systematic grid provided by NFI. The AGB per fractions is estimated by applying Marklund’s biomass functions to trees on permanent sample plots of the NFI. The BGB is estimated by using Peterssons and Ståhl’s biomass functions. Litter fall is calculated using empirical functions based on tree stand properties and litter fall for deciduous species by biomass functions based on leaf biomass. The method to estimate the C balance of mineral agricultural soils is a Tier 3 method. The C changes in the mineral soil are calculated based on data from eight agricultural production regions using the model ICBM-region. The method to estimate the C balance of organic agricultural soils is a Tier 2 method. A national emission factor for CL on organic soils is used to calculate the mean annual carbon loss per area. A Tier 1 methodology is used for calculation emissions and removals from drainage and rewetting and other management of organic and mineral soils with different emission factors depending on nutrient status and climate and multiplied with corresponding areas. A Tier 2 methodology is used also for direct N2O emissions from N mineralization/immobilization associated with loss/gain of soil organic matter. | 6.2.2
4.B.2 Cropland: Land Use (CO2) |  |  | Activity data is provided by successive NFIs. Biomass data for conversion from forests is given by NFI. The AGB per fractions is estimated by applying Marklund’s biomass functions to trees on permanent sample plots of the NFI. The BGB is estimated by using Peterssons and Ståhl’s biomass functions. A national methodology (Tier 3) is used for the LB C pool. The method to estimate the emission/removals in the dead wood, litter and the SOC pools associated with Lands converted to Cropland is a Tier 2 method. In general (except for dead wood and coarse litter) the carbon stock changes associated with conversion of lands is estimated using an emission/removal factor in combination with the land-use change area. A Tier 1 methodology is used also for direct N2O emissions from N mineralization/immobilization associated with loss/gain of soil organic matter. | 6.2.2
4.C.1 Grassland: Land Use (CO2) |  |  | Activity data is provided by a national level systematic grid provided by NFI. The AGB per fractions is estimated by applying Marklund’s biomass functions to trees on permanent sample plots of the NFI. The BGB is estimated by using Peterssons and Ståhl’s biomass functions. Litter fall is calculated using empirical functions based on tree stand properties and litter fall for deciduous species by biomass functions based on leaf biomass. The soil organic carbon pool estimated for GL on mineral soils use a Tier 3 method. The estimates are based on repeated soil sampling in combination with pedotransfer functions.The basic function used to determine the amount of carbon in a soil layer is based on the amount of carbon in a certain soil layer and the fraction of fine earth. For organic grassland soils a Tier 1 method is used. Changes in the organic carbon pool are calculated by the use of emission factors which are applied as a general rule without any consideration to carbon inputs from litter. Emission factors are taken from the IPCC 2013 supplement for Wetlands. Data on emissions from grasslands are scarce and most often taken from studies looking at intensively used grasslands where nutrients are commonly applied. Since the grassland in the Swedish inventory is naturally grasslands, the sam EF as for forest land remaining forest land is used. A Tier 1 methodology is used for calculation of emissions and removals from drainage and rewetting and other management of organic and mineral soils with different emission factors depending on nutrient status and climate and multiplied with corresponding areas. A Tier 1 methodology is used also for direct N2O emissions from N mineralization/immobilization associated with loss/gain of soil organic matter. A Tier 1 methodology and IPCC default emission factors are used for calculation of non-CO2 emissions from biomass burning. Calculations are based on the amount of biomass per area, burned area and emission factors. | 6.2.3
4.C.2 Grassland: Land Use (CO2) |  |  | Activity data is provided by a national level systematic grid provided by NFI. The AGB per fractions is estimated by applying Marklund’s biomass functions to trees on permanent sample plots of the NFI. The BGB is estimated by using Peterssons and Ståhl’s biomass functions. A national methodology (Tier 3) is used for the LB C pool. The method to estimate the emission/removals in the dead wood, litter and the SOC pools associated with Lands converted to Grassland is a Tier 2 method. In general (except for dead wood and coarse litter) the carbon stock changes associated with conversion of lands is estimated using an emission/removal factor in combination with the land-use change area. A Tier 1 methodology is used also for direct N2O emissions from N mineralization/immobilization associated with loss/gain of soil organic matter. | 6.2.3
4.D Wetlands: Emissions and removals from drainage and rewetting and other management of organic and mineral soils (CH4)
4.D.1 Wetlands: Land Use (CO2) |  |  | Sweden consider WL as unmanaged land. However a limited area of Wetlands (around 10000 ha) used for peat extraction is considered managed and reported under Wetlands remaining Wetlands. The method used to estimate CO2 emission from peat extraction areas is a Tier 2 approach. The reported CO2 emissions refer to mineralization when extracting peat for fuel and agricultural purposes. The emitted CO2 [Mtonnes•yr1] is calculated as the product of the extracted area and an emission factor (for further details see Annex 3:2). The off-site emissions from horticultural peat are also reported using a Tier 2 method assuming that the C is oxidised by a constant rate over time based on a published study of long term use of peat as soil amendment. A Tier 1 methodology is used for non-CO2 emissions. Emission of CH4 includes emissions from the soil itself (EF CH4_land) and from the ditches (EF CH4 ditch) multiplied with the fraction of ditches (Frac ditch). | 6.2.4
4.D.2 Wetlands: Land Use (CO2)
4.E.2 Settlements: Land Use (CO2) |  |  | Activity data is provided by a national level systematic grid provided by NFI. The AGB per fractions is estimated by applying Marklund’s biomass functions to trees on permanent sample plots of the NFI. The BGB is estimated by using Peterssons and Ståhl’s biomass functions. A national methodology (Tier 3) is used for the LB C pool. The method to estimate the emission/removals in the dead wood, litter and the SOC pools associated with Lands converted to SE is a Tier 2 method. In general (except for dead wood and coarse litter) the carbon stock changes associated with conversion of lands is estimated using an emission/removal factor in combination with the land-use change area. A Tier 1 methodology is used also for direct N2O emissions from N mineralization/immobilization associated with loss/gain of soil organic matter. | 6.2.5
4.G Harvested Wood Products: Wood product (CO2) |  |  | The methodology used is a Tier 3 method developed from the Tier 2 described in the IPCC 2006 guidelines. The calculation of emissions from HWP is based on carbon stock changes. Products originating from Swedish forests are included regardless of where the products are consumed, which means that the import is excluded while the export is included. This is denoted the production approach in the IPCC guidelines. Separate carbon stock changes for the three categories sawn wood, wood based panels and paper products are calculated. Separate calculations are undertaken for products consumed abroad and products consumed domestically. The carbon stock change depends on the difference between inflow of carbon in new products and outflow of discarded products, and is calculated using equation 12.1 from the IPCC 2006 GL. The outflow is calculated as a fraction of the previous year’s pool and therefore a pool must be calculated in order to estimate an outflow. To achieve this, historical data mainly from the Swedish Forest Agency regarding production and trade starting from 1900 is used to build a pool for each product category. The period of data available is dependent on when the product first occurred, in some cases data is only available at the first occurrence of a product. In other cases data is first collected in a later phase and back-casting using a proportional decrease is applied. The outflow is calculated using the half-life as an independent variable, and the half-lives applied are 35 years for sawn wood, 25 years for wood-based panels, and 2 years for paper. The inflow of carbon in new products was estimated using data regarding production and trade from the Swedish Forest Agency. A series of equations were developed to exclude imported carbon from each step of the refinement chain for each product category. The general form of the equations is pdh=p*[(crm-irm)/crm] where p=production, dh=domestic harvest, c=consumption, rm=raw material and i=import. Statistics for paper include paper made from pulp and paper made from recovered paper (RP). The origin of RP is unclear. It is possible to exclude RP of non-domestic origin from the domestic production of paper (although imported RP might originally come from exported paper), but following exported paper is more complex. About 90% of the paper produced in Sweden is exported and, after being consumed abroad, is used to produce new paper abroad. To include paper from RP of domestic origin used abroad to produce new paper, the quota [production of RP/consumption of paper] in the EU (to which about 75% of the paper produced in Sweden is exported) is multiplied with the outflow of discarded paper. The product is added to next year’s inflow of paper from pulp from wood. | 6.4.2.6
5.A.1 Managed Waste Disposal Sites: Waste (CH4) | T2 | CS,D | MCF:The Methane Correction Factor (MCF) for modern Swedish landfills is equal to one (1.0). Waste management was centralised during the 1970s. Before 1980, landfills were smaller and presumably less compact. Information that helps establish the MCF (cover material, mechanical compacting and levelling of waste) is missing. For calculations before 1980 the 2006 Guidelines default value for uncategorized SWDS was used. This value is the same as the former IPCC default value.Composition:Landfilled waste inlcudes household waste, sludge and garden waste. The composition of household waste has been investigated in many studies over the years. Ohlsson presents a historic overview of Swedish investigations, the first of which was carried out in 1977. The time series indicates a rather constant composition of components, except the paper content, which declines during the 1990s. In 2005, another overview of household waste composition was published. Household waste contains paper and textiles, garden/park waste and diapers, food waste and wood. The composition of total deposited waste is available for paper, food, plastic, glass, textiles, napkins, sludge from waste water, sludge from pulp industry, wood, other inert and other organic.k-value:The half life value used is 7.5 years, See Table 7.6 in the NIR (k= 0.09242)DOC:DOC contents are available for different waste types. Different DOC contents are used over the time series. Especially the DOC content for mixed and undifferentiated materials are varying.CH4 recovery:In Sweden, the first plant started to extract landfill gas in 1983. The activity increased until year 2003 when gas was recovered in 72 plants. Information on recovered gas (in energy units) is provided by Avfall Sverige and converted to quantity (t) by Statistics Sweden (see Table 7.4). In year 2020, landfill gas was extracted at 70 active or closed landfills. industrial waste:Statistics on organic waste from industries are scarce. There is information on industrial waste from the 1980s but organic fractions were not specified. The official statistics from 1993 and 1998 on waste from manufacturing do not emphasize generation and treatment of organic waste. Dedicated studies on quantities and treatment of biological waste from industry were carried out in 1993 and 1996 by the Swedish EPA. According to these studies, deposited sludge from the pulp industry has previously been the most important organic deposited industrial waste category. This waste category is also documented by surveys, carried out regularly until 2000 by the Swedish EPA and later by Swedish Forest Industries Federation. Today, sludge from the pulp industry is incinerated and composted. There are no time series of data available on landfilled organic industrial waste (except from data on sludge from pulp industry). As noted above, statistics on deposited industrial waste are not divided into organic waste categories. Special studies of organic waste are considered to be the most important information sources of industrial waste categories. In 2004 a study on deposition of organic waste was carried out by Profu and financed by the Swedish EPA.296 The estimates have been made with information from many different sources, such as national statistics, screening inspections of waste content, information on capacity of energy recovery from waste and extrapolation back in time using the industries part of Gross National Product (GNP). The study shows that great amounts of paper and wood have been deposited in construction and demolition waste, as well as in the category of “non-specific” industrial waste. Data on deposited sludge from the pulp industry is available from a survey carried out annually from 1994 up to year 2000 by the Swedish EPA. In 2004, data on deposited sludge from the pulp industry is taken from the Swedish Forest Industries Federation. Data for the intermediate years have been interpolated. The reports contain detailed information on waste and waste treatment for each pulp and paper producer. Intermediate values (1991-1993) have been interpolated.waste disposed:All available historical information on national deposited quantities is used in the calculation. The quality of data on household waste is high since 1980, but data on organic industrial waste is scarce. - The Swedish EPA made the first national survey in Sweden in 1980, collecting data on deposited waste (only for household waste and similar). Statistics Sweden collected similar data in 1985, 1990 and 1994. - Since 1994, the Swedish Waste Management (former RVF) has carried out an annual survey on deposited waste. Thus, household waste is the best documented waste category, with high quality data available since 1980. Household waste is also the most important category for methane production in landfills. - Statistics on deposited sludge from households and park and garden waste are available since 1990. Standard values on fractions of deposited household waste from 1970 and 1975 are also available at the Swedish Waste Management. - In 2010, a study was carried out in order to analyse possibilities to use the reported waste data according to Regulation of the European Parliament and the Council No 2150/2002 for the calculations of CH4 from solid waste landfills. The study recommended implementation of WStatR-data from reference year 2006 and onwards. | 7.2
5.A.2 Unmanaged Waste Disposal Sites: Waste (CH4) | NA | NA |  | 7.2
5.B.1 Waste Composting: Waste (CH4) | T1 | D | The statistics used as activity data is produced by Swedish Waste Management (Avfall Sverige former RVF). The data is judged to be of high quality. | 7.3
5.D.1 Wastewater Treatment and Discharge: Domestic Wastewater (CH4) | T2 | CS | There are almost 500 municipal wastewater treatment plants in Sweden with treatment capacity for more than 2,000 personal equivalents. 95% of the wastewater is treated mechanically, chemically and biologically. In some larger plants, or plants with sensitive recipients, special nitrogen treatment is performed. These wastewater treatment plants also receive wastewater from industries without internal wastewater treatment. There are also a number of smaller plants or private plants of varying standard. In addition, there are also approximately 1.3 million people in Sweden not connected to any wastewater treatment plant. This population is connected to on-site treatment. Activity data for methane emissions from domestic wastewater treatment (5D1) is basically data on population in two categories (A and B): (A) population connected to wastewater treatment facilities >25 pe and (B) population connected to wastewater treatment facilities <25 pe. (A) is calculated by using the total population in Sweden minus (B). The population not connected to wastewater discharge system (B) is the estimate based on data314 for 1995, 2000 and 2005 (1 300 000 people).MCF:In the 2006 Guidelines, default value of B0 = 0.6 kg CH4/kg BOD is given. Theoretically; 1 kg BOD (or degradable COD) gives 0.35 m3 CH4. Based on the specific weight of CH4, this gives 0.25 kg CH4/ kg BOD. This is the absolute maximum theoretical value; whereas 0.6 kg CH4/kg BOD cannot be correct. Our recommendation is that the default value in 2006 Guidelines should be modified. The emission factor (EF=B0*MCF) is calculated to 0.175 kg CH4/kg BOD.Sludge and recovery:Equations 6.1 and 6.4 in The 2006 IPCC Guidelines for National Greenhouse Gas Inventories (vol. 5, chap. 6) are used when calculating methane emissions. Emissions from the wastewater treatment ponds and sludge treatment are estimated separately. The application of equation 6.1 from the 2006 IPCC Guidelines results in negligible CH4 emissions from water ponds since the CH4 correction factor is zero (0). This is because all wastewater treatment plants are assumed to be well managed. CH4 emissions from on-site sludge treatment is estimated on the basis of total organics in wastewater removed, the amount of sludge generated and the CH4 potential of the sludge. The emissions are between 4 and 7 per cent of the CH4 generation from sludge treatment. | 7.5
5.D.1 Wastewater Treatment and Discharge: Domestic Wastewater (N2O) | T1 | CS,D | The direct and indirect N2O emissions are quantified on the basis of available statistics of N in both the influent and the effluent of wastewater treatment plants. Equations 6.7 in The 2006 IPCC Guidelines for National Greenhouse Gas Inventories are used when calculating N2O emissions for both centralized wastewater treatment processes and from nitrogen in effluent (see below). For direct (or internal) emissions from biological nitrogen removal, a country-specific emission factor (0.0074 N2O-N/kg N) is used for in WWTPs >2000 pe. The national value is based on six annual environmental reports from two WWTPs > 2000 pe, where the amount of nitrogen in inlet converted to N2O was reported. The default emission factor from vol. 5, chap. 6.3.1.2 of the 2006 IPCC Guidelines (0.005 N2O-N/kg N) is used for indirect emissions from: -effluent from WWTPs > 2000 pe -effluent from WWTPs < 2000 pe -effluent from industrial wastewater | 7.5
5.D.2 Wastewater Treatment and Discharge: Industrial Wastewater (CH4) | T2 | CS | Emissions from aerobic wastewater treatment ponds, on-site treatment of sludge generated in those aerobic ponds, and anaerobic digestion of wastewater are estimated separately. All aerobic wastewater treatment plants are well managed, and the CH4 correction factor is assumed to be 0. For these installations, the application of equation 6.4 of the 2006 IPCC Guidelines results in negligible CH4 emissions. Sweden has chosen a country-specific method to estimate the emissions from anaerobic wastewater treatment. Energy statistics are used to quantify CH4 generation from anaerobic wastewater treatment. By using statistical information on generated energy, produced quantities of methane are calculated. According to wastewater treatment expertise378, the loss of CH4 in the energy recovery process should be between 2 and 5 per cent, assuming 5 per cent of CH4 being emitted in 1990–2000; a gradual decrease from 5 to 2 per cent in 2001–2009; and 2 per cent from 2010 onwards. The EF (from 5 to 2 per cent) it is based on expert judgment on the effect of an increased awareness of CH4 leakages at biogas facilities and efforts to minimize CH4 leakages from those facilities. | 7.5.1.2